## Chemistry
StationID | TestMaterial | CompositeID | SampleDate | ParameterCode | SampleCollectionTime | SampleType | Qualifier | Result | Units | LabCode | Comments
VRW000 | Creek water |  | 2007-06-20 | Conductivity | 9:00 | Average |  | 5300 | uS | SBCK
VRW000 | Creek water |  | 2007-06-20 | DO | 9:00 | Average |  | 6.03 | mg/L ppm | SBCK
VRW000 | Creek water |  | 2007-06-20 | DO % Sat | 9:00 | Average |  | 66.05 | % Sat | SBCK
VRW000 | Creek water |  | 2007-06-20 | pH | 9:00 | Average |  | 7.52 | pH | SBCK
VRW000 | Creek water |  | 2007-06-20 | Temp | 9:00 | Average |  | 19.8 | Deg C | SBCK
VRW000 | Creek water |  | 2007-11-29 | DO | 11:45 | Average |  | 10.53 | mg/L ppm | SBCK
VRW000 | Creek water |  | 2007-11-29 | DO % Sat | 11:45 | Average |  | 97.3 | % Sat | SBCK
VRW000 | Creek water |  | 2007-11-29 | pH | 11:45 | Average |  | 7.94 | pH | SBCK
VRW000 | Creek water |  | 2008-03-01 | Conductivity | 13:51 | Average |  | 1020 | uS | SBCK
VRW000 | Creek water |  | 2008-03-01 | DO | 13:51 | Average |  | 13.51 | mg/L ppm | SBCK
VRW000 | Creek water |  | 2008-03-01 | DO % Sat | 13:51 | Average |  | 147.8 | % Sat | SBCK
VRW000 | Creek water |  | 2008-03-01 | pH | 13:51 | Average |  | 8.3 | pH | SBCK
VRW000 | Creek water |  | 2008-03-01 | Temp | 13:51 | Average |  | 18.06 | Deg C | SBCK
VRW000 | Creek water |  | 2008-03-01 | TURB | 13:51 | Average |  | 0.68 | NTU | SBCK
VRW000 | Creek water |  | 2008-07-12 | Conductivity | 16:05 | Average |  | 1321 | uS | SBCK
VRW000 | Creek water |  | 2008-07-12 | DO | 16:05 | Average |  | 12.33 | mg/L ppm | SBCK
VRW000 | Creek water |  | 2008-07-12 | DO % Sat | 16:05 | Average |  | 134.87 | % Sat | SBCK
VRW000 | Creek water |  | 2008-07-12 | pH | 16:05 | Average |  | 8.23 | pH | SBCK
VRW000 | Creek water |  | 2008-07-12 | Temp | 16:05 | Average |  | 24.87 | Deg C | SBCK
VRW000 | Creek water |  | 2008-07-12 | TURB | 16:05 | Average |  | 13.17 | NTU | SBCK
VRW000 | Lagoon water |  | 2009-02-07 | Conductivity | 11:30 | Average |  | 7590 | uS | SBCK
VRW000 | Lagoon water |  | 2009-02-07 | DO | 11:30 | Average |  | 7.99 | mg/L ppm | SBCK
VRW000 | Lagoon water |  | 2009-02-07 | DO % Sat | 11:30 | Average |  | 82.33 | % Sat | SBCK
VRW000 | Lagoon water |  | 2009-02-07 | pH | 11:30 | Average |  | 7.37 | pH | SBCK
VRW000 | Lagoon water |  | 2009-02-07 | Temp | 11:30 | Average |  | 11.48 | Deg C | SBCK
VRW000 | Lagoon water |  | 2009-02-07 | TURB | 11:30 | Average |  | 650 | NTU | SBCK
VRW000 | Lagoon water |  | 2009-03-07 | Conductivity | 11:30 | Average |  | 11290 | uS | SBCK
VRW000 | Lagoon water |  | 2009-03-07 | DO | 11:30 | Average |  | 10.62 | mg/L ppm | SBCK
VRW000 | Lagoon water |  | 2009-03-07 | DO % Sat | 11:30 | Average |  | 110.5 | % Sat | SBCK
VRW000 | Lagoon water |  | 2009-03-07 | pH | 11:30 | Average |  | 7.99 | pH | SBCK
VRW000 | Lagoon water |  | 2009-03-07 | Temp | 11:30 | Average |  | 14.43 | Deg C | SBCK
VRW000 | Lagoon water |  | 2009-03-07 | TURB | 11:30 | Average |  | 8.06 | NTU | SBCK
VRW000 | Lagoon water |  | 2009-04-04 | Conductivity | 12:12 | Average |  | 1872 | uS | SBCK
VRW000 | Lagoon water |  | 2009-04-04 | DO | 12:12 | Average |  | 10.8 | mg/L ppm | SBCK
VRW000 | Lagoon water |  | 2009-04-04 | DO % Sat | 12:12 | Average |  | 111.63 | % Sat | SBCK
VRW000 | Lagoon water |  | 2009-04-04 | pH | 12:12 | Average |  | 7.71 | pH | SBCK
VRW000 | Lagoon water |  | 2009-04-04 | Temp | 12:12 | Average |  | 17.29 | Deg C | SBCK
VRW000 | Lagoon water |  | 2009-04-04 | TURB | 12:12 | Average |  | 3.47 | NTU | SBCK
VRW000 | Lagoon water |  | 2009-05-02 | Conductivity | 11:31 | Average |  | 6420 | uS | SBCK
VRW000 | Lagoon water |  | 2009-05-02 | DO | 11:31 | Average |  | 10.19 | mg/L ppm | SBCK
VRW000 | Lagoon water |  | 2009-05-02 | DO % Sat | 11:31 | Average |  | 104 | % Sat | SBCK
VRW000 | Lagoon water |  | 2009-05-02 | pH | 11:31 | Average |  | 7.66 | pH | SBCK
VRW000 | Lagoon water |  | 2009-05-02 | Temp | 11:31 | Average |  | 18.1 | Deg C | SBCK
VRW000 | Lagoon water |  | 2009-05-02 | TURB | 11:31 | Average |  | 2.8 | NTU | SBCK
VRW000 | Lagoon water |  | 2009-06-06 | Conductivity | 11:50 | Average |  | 1703 | uS | SBCK
VRW000 | Lagoon water |  | 2009-06-06 | DO | 11:50 | Average |  | 6.89 | mg/L ppm | SBCK
VRW000 | Lagoon water |  | 2009-06-06 | DO % Sat | 11:50 | Average |  | 76.97 | % Sat | SBCK
VRW000 | Lagoon water |  | 2009-06-06 | pH | 11:50 | Average |  | 7.39 | pH | SBCK
VRW000 | Lagoon water |  | 2009-06-06 | Temp | 11:50 | Average |  | 20.59 | Deg C | SBCK
VRW000 | Lagoon water |  | 2009-06-06 | TURB | 11:50 | Average |  | 0.93 | NTU | SBCK
VRW000 | Lagoon water |  | 2009-07-11 | Conductivity | 11:24 | Average |  | 13980 | uS | SBCK
VRW000 | Lagoon water |  | 2009-07-11 | DO | 11:24 | Average |  | 10.86 | mg/L ppm | SBCK
VRW000 | Lagoon water |  | 2009-07-11 | DO % Sat | 11:24 | Average |  | 132.27 | % Sat | SBCK
VRW000 | Lagoon water |  | 2009-07-11 | pH | 11:24 | Average |  | 7.75 | pH | SBCK
VRW000 | Lagoon water |  | 2009-07-11 | Temp | 11:24 | Average |  | 22.93 | Deg C | SBCK
VRW000 | Lagoon water |  | 2009-07-11 | TURB | 11:24 | Average |  | 3.78 | NTU | SBCK
VRW000 | Lagoon water |  | 2009-08-01 | Conductivity | 11:40 | Average |  | 6270 | uS | SBCK
VRW000 | Lagoon water |  | 2009-08-01 | DO | 11:40 | Average |  | 7.65 | mg/L ppm | SBCK
VRW000 | Lagoon water |  | 2009-08-01 | DO % Sat | 11:40 | Average |  | 91.5 | % Sat | SBCK
VRW000 | Lagoon water |  | 2009-08-01 | pH | 11:40 | Average |  | 7.78 | pH | SBCK
VRW000 | Lagoon water |  | 2009-08-01 | Temp | 11:40 | Average |  | 23.4 | Deg C | SBCK
VRW000 | Lagoon water |  | 2009-08-01 | TURB | 11:40 | Average |  | 3.92 | NTU | SBCK
VRW000 | Lagoon water |  | 2009-09-12 | Conductivity | 11:56 | Average |  | 5950 | uS | SBCK
VRW000 | Lagoon water |  | 2009-09-12 | DO | 11:56 | Average |  | 7.51 | mg/L ppm | SBCK
VRW000 | Lagoon water |  | 2009-09-12 | DO % Sat | 11:56 | Average |  | 86.37 | % Sat | SBCK
VRW000 | Lagoon water |  | 2009-09-12 | pH | 11:56 | Average |  | 7.66 | pH | SBCK
VRW000 | Lagoon water |  | 2009-09-12 | Temp | 11:56 | Average |  | 21.41 | Deg C | SBCK
VRW000 | Lagoon water |  | 2009-09-12 | TURB | 11:56 | Average |  | 0.83 | NTU | SBCK
VRW000 | Lagoon water |  | 2009-10-03 | Conductivity | 11:10 | Average |  | 8497 | uS | SBCK
VRW000 | Lagoon water |  | 2009-10-03 | DO | 11:10 | Average |  | 11.51 | mg/L ppm | SBCK
VRW000 | Lagoon water |  | 2009-10-03 | DO % Sat | 11:10 | Average |  | 127.5 | % Sat | SBCK
VRW000 | Lagoon water |  | 2009-10-03 | pH | 11:10 | Average |  | 7.9 | pH | SBCK
VRW000 | Lagoon water |  | 2009-10-03 | Temp | 11:10 | Average |  | 18.97 | Deg C | SBCK
VRW000 | Lagoon water |  | 2009-10-03 | TURB | 11:10 | Average |  | 3.62 | NTU | SBCK
VRW000 | Lagoon water |  | 2009-11-07 | Conductivity | 11:10 | Average |  | 11427 | uS | SBCK
VRW000 | Lagoon water |  | 2009-11-07 | DO | 11:10 | Average |  | 11.48 | mg/L ppm | SBCK
VRW000 | Lagoon water |  | 2009-11-07 | DO % Sat | 11:10 | Average |  | 121.6 | % Sat | SBCK
VRW000 | Lagoon water |  | 2009-11-07 | pH | 11:10 | Average |  | 8.01 | pH | SBCK
VRW000 | Lagoon water |  | 2009-11-07 | Temp | 11:10 | Average |  | 16.32 | Deg C | SBCK
VRW000 | Lagoon water |  | 2009-11-07 | TURB | 11:10 | Average |  | 2.35 | NTU | SBCK
VRW000 | Lagoon water |  | 2009-12-05 | Conductivity | 11:15 | Average |  | 7237 | uS | SBCK
VRW000 | Lagoon water |  | 2009-12-05 | DO | 11:15 | Average |  | 15.48 | mg/L ppm | SBCK
VRW000 | Lagoon water |  | 2009-12-05 | DO % Sat | 11:15 | Average |  | 144.7 | % Sat | SBCK
VRW000 | Lagoon water |  | 2009-12-05 | pH | 11:15 | Average |  | 8.3 | pH | SBCK
VRW000 | Lagoon water |  | 2009-12-05 | Temp | 11:15 | Average |  | 11.31 | Deg C | SBCK
VRW000 | Lagoon water |  | 2009-12-05 | TURB | 11:15 | Average |  | 2.55 | NTU | SBCK
VRW000 | Lagoon water |  | 2010-01-09 | Conductivity | 11:25 | Average |  | 2813 | uS | SBCK
VRW000 | Lagoon water |  | 2010-01-09 | DO | 11:25 | Average |  | 11.26 | mg/L ppm | SBCK
VRW000 | Lagoon water |  | 2010-01-09 | DO % Sat | 11:25 | Average |  | 107.7 | % Sat | SBCK
VRW000 | Lagoon water |  | 2010-01-09 | pH | 11:25 | Average |  | 8.42 | pH | SBCK
VRW000 | Lagoon water |  | 2010-01-09 | Temp | 11:25 | Average |  | 12.96 | Deg C | SBCK
VRW000 | Lagoon water |  | 2010-01-09 | TURB | 11:25 | Average |  | 7.6 | NTU | SBCK
VRW000 | Lagoon water |  | 2010-02-06 | Conductivity | 11:23 | Average |  | 1213 | uS | SBCK
VRW000 | Lagoon water |  | 2010-02-06 | DO | 11:23 | Average |  | 9.55 | mg/L ppm | SBCK
VRW000 | Lagoon water |  | 2010-02-06 | DO % Sat | 11:23 | Average |  | 94.93 | % Sat | SBCK
VRW000 | Lagoon water |  | 2010-02-06 | pH | 11:23 | Average |  | 7.69 | pH | SBCK
VRW000 | Lagoon water |  | 2010-02-06 | Temp | 11:23 | Average |  | 13.23 | Deg C | SBCK
VRW000 | Lagoon water |  | 2010-02-06 | TURB | 11:23 | Average |  | 88 | NTU | SBCK
VRW000 | Lagoon water |  | 2010-03-06 | Conductivity | 11:30 | Average |  | 1188 | uS | SBCK
VRW000 | Lagoon water |  | 2010-03-06 | DO | 11:30 | Average |  | 11.49 | mg/L ppm | SBCK
VRW000 | Lagoon water |  | 2010-03-06 | DO % Sat | 11:30 | Average |  | 112.23 | % Sat | SBCK
VRW000 | Lagoon water |  | 2010-03-06 | pH | 11:30 | Average |  | 7.82 | pH | SBCK
VRW000 | Lagoon water |  | 2010-03-06 | Temp | 11:30 | Average |  | 14.19 | Deg C | SBCK
VRW000 | Lagoon water |  | 2010-04-10 | Conductivity | 12:35 | Average |  | 1242 | uS | SBCK
VRW000 | Lagoon water |  | 2010-04-10 | DO | 12:35 | Average |  | 12.78 | mg/L ppm | SBCK
VRW000 | Lagoon water |  | 2010-04-10 | DO % Sat | 12:35 | Average |  | 134.9 | % Sat | SBCK
VRW000 | Lagoon water |  | 2010-04-10 | pH | 12:35 | Average |  | 8.22 | pH | SBCK
VRW000 | Lagoon water |  | 2010-04-10 | Temp | 12:35 | Average |  | 17.91 | Deg C | SBCK
VRW000 | Lagoon water |  | 2010-04-10 | TURB | 12:35 | Average |  | 5.44 | NTU | SBCK
VRW000 | Lagoon water |  | 2010-09-11 | Conductivity | 11:51 | Average |  | 46333 | uS | SBCK
VRW000 | Lagoon water |  | 2010-09-11 | DO | 11:51 | Average |  | 8.6 | mg/L ppm | SBCK
VRW000 | Lagoon water |  | 2010-09-11 | DO % Sat | 11:51 | Average |  | 106 | % Sat | SBCK
VRW000 | Lagoon water |  | 2010-09-11 | pH | 11:51 | Average |  | 7.71 | pH | SBCK
VRW000 | Lagoon water |  | 2010-09-11 | Temp | 11:51 | Average |  | 16.7 | Deg C | SBCK
VRW000 | Creek water |  | 2010-09-11 | TURB | 11:51 | Average |  | 1.94 | NTU | SBCK
VRW000 | Lagoon water |  | 2010-10-02 | Conductivity | 11:40 | Average |  | 8853 | uS | SBCK
VRW000 | Lagoon water |  | 2010-10-02 | DO | 11:40 | Average |  | 7.64 | mg/L ppm | SBCK
VRW000 | Lagoon water |  | 2010-10-02 | DO % Sat | 11:40 | Average |  | 87.9 | % Sat | SBCK
VRW000 | Lagoon water |  | 2010-10-02 | pH | 11:40 | Average |  | 8.14 | pH | SBCK
VRW000 | Lagoon water |  | 2010-10-02 | Temp | 11:40 | Average |  | 20.9 | Deg C | SBCK
VRW000 | Creek water |  | 2010-10-02 | TURB | 11:40 | Average |  | 2.75 | NTU | SBCK
VRW000 | Lagoon Water |  | 2011-02-05 | Conductivity | 11:45 | RESULTS |  | 1445 | uS | SBCK
VRW000 | Lagoon Water | Diel PM | 2011-04-02 | Conductivity | 14:30 | Average |  | 1438 | uS | SBCK
VRW000 | Lagoon Water | Diel AM | 2011-04-02 | Conductivity | 5:35 | Average |  | 1577 | uS | SBCK
VRW000 | Lagoon Water | Diel AM | 2011-04-02 | DO | 5:35 | Average |  | 8.74 | mg/L ppm | SBCK
VRW000 | Lagoon Water | Diel PM | 2011-04-02 | DO | 14:30 | Average |  | 9.08 | mg/L ppm | SBCK
VRW000 | Lagoon Water | Diel AM | 2011-04-02 | DO % Sat | 5:35 | Average |  | 90.9 | % Sat | SBCK
VRW000 | Lagoon Water | Diel PM | 2011-04-02 | DO % Sat | 14:30 | Average |  | 93.93 | % Sat | SBCK
VRW000 | Lagoon Water | Diel AM | 2011-04-02 | pH | 5:35 | Average |  | 8.24 | pH | SBCK
VRW000 | Lagoon Water | Diel PM | 2011-04-02 | pH | 14:30 | Average |  | 8.34 | pH | SBCK
VRW000 | Lagoon Water | Diel PM | 2011-04-02 | Temp | 14:30 | Average |  | 17.1 | Deg C | SBCK
VRW000 | Lagoon Water | Diel AM | 2011-04-02 | Temp | 5:35 | Average |  | 17.2 | Deg C | SBCK
VRW000 | Lagoon Water | Diel AM | 2011-05-07 | Conductivity | 5:13 | Average |  | 2790 | uS | SBCK
VRW000 | Lagoon Water | Diel AM | 2011-05-07 | DO | 5:13 | Average |  | 7 | mg/L ppm | SBCK
VRW000 | Lagoon Water | Diel PM | 2011-05-07 | DO | 13:24 | Average |  | 12.42 | mg/L ppm | SBCK | Not adjusted for salinity
VRW000 | Lagoon Water | Diel AM | 2011-05-07 | DO % Sat | 5:13 | Average |  | 71.4 | % Sat | SBCK
VRW000 | Lagoon Water | Diel PM | 2011-05-07 | DO % Sat | 13:24 | Average |  | 131.87 | % Sat | SBCK
VRW000 | Lagoon Water | Diel AM | 2011-05-07 | pH | 5:13 | Average |  | 7.67 | pH | SBCK
VRW000 | Lagoon Water | Diel PM | 2011-05-07 | pH | 13:24 | Average |  | 8.31 | pH | SBCK
VRW000 | Lagoon Water | Diel AM | 2011-05-07 | Temp | 5:13 | Average |  | 16.3 | Deg C | SBCK
VRW000 | Lagoon Water | Diel PM | 2011-05-07 | Temp | 13:24 | Average |  | 18.1 | Deg C | SBCK
VRW000 | Lagoon Water | Diel AM | 2011-06-04 | Conductivity | 5:10 | Average |  | 7237 | uS | SBCK
VRW000 | Lagoon Water | Diel AM | 2011-06-04 | DO | 5:10 | Average |  | 6.52 | mg/L ppm | SBCK
VRW000 | Lagoon Water | Diel PM | 2011-06-04 | DO | 14:48 | Average |  | 13.98 | mg/L ppm | SBCK | Not adjusted for salinity
VRW000 | Lagoon Water | Diel AM | 2011-06-04 | DO % Sat | 5:10 | Average |  | 68.83 | % Sat | SBCK
VRW000 | Lagoon Water | Diel PM | 2011-06-04 | DO % Sat | 14:48 | Average |  | 147.6 | % Sat | SBCK
VRW000 | Lagoon Water | Diel AM | 2011-06-04 | pH | 5:10 | Average |  | 7.61 | pH | SBCK
VRW000 | Lagoon Water | Diel PM | 2011-06-04 | pH | 14:48 | Average |  | 8.61 | pH | SBCK
VRW000 | Lagoon Water | Diel AM | 2011-06-04 | Temp | 5:10 | Average |  | 16.93 | Deg C | SBCK
VRW000 | Lagoon Water | Diel PM | 2011-06-04 | Temp | 14:48 | Average |  | 18.3 | Deg C | SBCK
VRW000 | Lagoon Water | Diel AM | 2011-07-02 | Conductivity | 5:30 | Average |  | 1625 | uS | SBCK
VRW000 | Lagoon Water | Diel PM | 2011-07-02 | Conductivity | 13:11 | Average |  | 1779 | uS | SBCK
VRW000 | Lagoon Water | Diel AM | 2011-07-02 | DO | 5:30 | Average |  | 6.2 | mg/L ppm | SBCK
VRW000 | Lagoon Water | Diel PM | 2011-07-02 | DO | 13:11 | Average |  | 11.41 | mg/L ppm | SBCK
VRW000 | Lagoon Water | Diel AM | 2011-07-02 | DO % Sat | 5:30 | Average |  | 70.43 | % Sat | SBCK
VRW000 | Lagoon Water | Diel PM | 2011-07-02 | DO % Sat | 13:11 | Average |  | 133.93 | % Sat | SBCK
VRW000 | Lagoon Water | Diel AM | 2011-07-02 | pH | 5:30 | Average |  | 7.85 | pH | SBCK
VRW000 | Lagoon Water | Diel PM | 2011-07-02 | pH | 13:11 | Average |  | 8.06 | pH | SBCK
VRW000 | Lagoon Water | Diel AM | 2011-07-02 | Temp | 5:30 | Average |  | 21.5 | Deg C | SBCK
VRW000 | Lagoon Water | Diel PM | 2011-07-02 | Temp | 13:11 | Average |  | 23.2 | Deg C | SBCK
VRW000 | Lagoon Water | Diel AM | 2011-08-06 | Conductivity | 5:20 | Average |  | 1225 | uS | SBCK
VRW000 | Lagoon Water | Diel PM | 2011-08-06 | Conductivity | 14:20 | Average |  | 1229 | uS | SBCK
VRW000 | Lagoon Water | Diel AM | 2011-08-06 | DO | 5:20 | Average |  | 6.38 | mg/L ppm | SBCK
VRW000 | Lagoon Water | Diel PM | 2011-08-06 | DO | 14:20 | Average |  | 11.66 | mg/L ppm | SBCK
VRW000 | Lagoon Water | Diel AM | 2011-08-06 | DO % Sat | 5:20 | Average |  | 71.73 | % Sat | SBCK
VRW000 | Lagoon Water | Diel PM | 2011-08-06 | DO % Sat | 14:20 | Average |  | 131.75 | % Sat | SBCK
VRW000 | Lagoon Water | Diel PM | 2011-08-06 | pH | 14:20 | Average |  | 8.08 | pH | SBCK
VRW000 | Lagoon Water | Diel AM | 2011-08-06 | Temp | 5:20 | Average |  | 21.03 | Deg C | SBCK
VRW000 | Lagoon Water | Diel PM | 2011-08-06 | Temp | 14:20 | Average |  | 21.3 | Deg C | SBCK
VRW000 | Lagoon Water | Diel PM | 2011-09-10 | Conductivity | 13:24 | Average |  | 1253 | uS | SBCK
VRW000 | Lagoon Water | Diel AM | 2011-09-10 | Conductivity | 5:06 | Average |  | 1324 | uS | SBCK
VRW000 | Lagoon Water | Diel AM | 2011-09-10 | DO | 5:06 | Average |  | 6.52 | mg/L ppm | SBCK
VRW000 | Lagoon Water | Diel PM | 2011-09-10 | DO | 13:24 | Average |  | 10.76 | mg/L ppm | SBCK
VRW000 | Lagoon Water | Diel AM | 2011-09-10 | DO % Sat | 5:06 | Average |  | 72.73 | % Sat | SBCK
VRW000 | Lagoon Water | Diel PM | 2011-09-10 | DO % Sat | 13:24 | Average |  | 119.9 | % Sat | SBCK
VRW000 | Lagoon Water | Diel AM | 2011-09-10 | Temp | 5:06 | Average |  | 20.4 | Deg C | SBCK
VRW000 | Lagoon Water | Diel PM | 2011-09-10 | Temp | 13:24 | Average |  | 20.6 | Deg C | SBCK
VRW000 | Lagoon Water | Diel AM | 2011-09-10 | TURB | 5:06 | Average |  | 0.93 | NTU | SBCK
VRW000 | Lagoon Water | Diel PM | 2011-09-10 | TURB | 13:24 | Average |  | 1.22 | NTU | SBCK
VRW000 | Lagoon Water |  | 2011-10-01 | Conductivity | 0:00 | Average |  | 2910 | uS | SBCK
VRW000 | Lagoon Water |  | 2011-10-01 | DO | 0:00 | Average |  | 9.39 | mg/L ppm | SBCK
VRW000 | Lagoon Water |  | 2011-10-01 | DO % Sat | 0:00 | Average |  | 104 | % Sat | SBCK
VRW000 | Lagoon Water |  | 2011-10-01 | pH | 0:00 | Average |  | 8 | pH | SBCK
VRW000 | Lagoon Water |  | 2011-10-01 | Temp | 0:00 | Average |  | 20 | Deg C | SBCK
VRW000 | Lagoon Water |  | 2011-10-01 | TURB | 0:00 | Average |  | 1.59 | NTU | SBCK
VRW000 | Lagoon Water |  | 2011-11-05 | Conductivity | 10:29 | Average |  | 3777 | uS | SBCK
VRW000 | Lagoon Water |  | 2011-11-05 | DO | 10:29 | Average |  | 8.76 | mg/L ppm | SBCK
VRW000 | Lagoon Water |  | 2011-11-05 | DO % Sat | 10:29 | Average |  | 84.4 | % Sat | SBCK
VRW000 | Lagoon Water |  | 2011-11-05 | pH | 10:29 | Average |  | 8.09 | pH | SBCK
VRW000 | Lagoon Water |  | 2011-11-05 | Temp | 10:29 | Average |  | 13.2 | Deg C | SBCK
VRW000 | Lagoon Water |  | 2011-11-05 | TURB | 10:29 | Average |  | 2.45 | NTU | SBCK
VRW000 | Lagoon Water |  | 2011-12-03 | Conductivity | 11:40 | Average |  | 1907 | uS | SBCK
VRW000 | Lagoon Water |  | 2011-12-03 | DO | 11:40 | Average |  | 11.97 | mg/L ppm | SBCK
VRW000 | Lagoon Water |  | 2011-12-03 | DO % Sat | 11:40 | Average |  | 109.83 | % Sat | SBCK
VRW000 | Lagoon Water |  | 2011-12-03 | pH | 11:40 | Average |  | 8.28 | pH | SBCK
VRW000 | Lagoon Water |  | 2011-12-03 | Temp | 11:40 | Average |  | 11.3 | Deg C | SBCK
VRW000 | Lagoon Water |  | 2011-12-03 | TURB | 11:40 | Average |  | 1.96 | NTU | SBCK
VRW000 | Lagoon Water |  | 2012-01-07 | Conductivity | 11:25 | Average |  | 3413 | uS | SBCK
VRW000 | Lagoon Water |  | 2012-01-07 | DO | 11:25 | Average |  | 11.1 | mg/L ppm | SBCK
VRW000 | Lagoon Water |  | 2012-01-07 | DO % Sat | 11:25 | Average |  | 101.4 | % Sat | SBCK
VRW000 | Lagoon Water |  | 2012-01-07 | pH | 11:25 | Average |  | 8.27 | pH | SBCK
VRW000 | Lagoon Water |  | 2012-01-07 | Temp | 11:25 | Average |  | 10.9 | Deg C | SBCK
VRW000 | Lagoon Water |  | 2012-01-07 | TURB | 11:25 | Average |  | 0.6 | NTU | SBCK
VRW000 | Lagoon Water |  | 2012-02-04 | Conductivity | 11:00 | Average |  | 1930 | uS | SBCK
VRW000 | Lagoon Water |  | 2012-02-04 | DO | 11:00 | Average |  | 11.83 | mg/L ppm | SBCK
VRW000 | Lagoon Water |  | 2012-02-04 | DO % Sat | 11:00 | Average |  | 110.95 | % Sat | SBCK
VRW000 | Lagoon Water |  | 2012-02-04 | pH | 11:00 | Average |  | 8.02 | pH | SBCK
VRW000 | Lagoon Water |  | 2012-02-04 | Temp | 11:00 | Average |  | 12.3 | Deg C | SBCK
VRW000 | Lagoon Water |  | 2012-02-04 | TURB | 11:00 | Average |  | 1.91 | NTU | SBCK
VRW000 | Lagoon Water |  | 2012-03-03 | Conductivity | 9:25 | Average |  | 1674 | uS | SBCK
VRW000 | Lagoon Water |  | 2012-03-03 | DO | 9:25 | Average |  | 8.89 | mg/L ppm | SBCK
VRW000 | Lagoon Water |  | 2012-03-03 | DO % Sat | 9:25 | Average |  | 85.23 | % Sat | SBCK
VRW000 | Lagoon Water |  | 2012-03-03 | pH | 9:25 | Average |  | 7.87 | pH | SBCK
VRW000 | Lagoon Water |  | 2012-03-03 | Temp | 9:25 | Average |  | 13.3 | Deg C | SBCK
VRW000 | Lagoon Water |  | 2012-03-03 | TURB | 9:25 | Average |  | 2.12 | NTU | SBCK
VRW000 | Lagoon Water | Diel PM | 2012-04-14 | Conductivity | 12:50 | Average |  | 1109 | uS | SBCK
VRW000 | Lagoon Water | Diel AM | 2012-04-14 | Conductivity | 5:21 | Average |  | 11083 | uS | SBCK
VRW000 | Lagoon Water | Diel AM | 2012-04-14 | DO | 12:50 | Average |  | 8.3 | mg/L ppm | SBCK
VRW000 | Lagoon Water | Diel PM | 2012-04-14 | DO | 5:21 | Average |  | 8.86 | mg/L ppm | SBCK
VRW000 | Lagoon Water | Diel AM | 2012-04-14 | DO % Sat | 5:21 | Average |  | 80.93 | % Sat | SBCK
VRW000 | Lagoon Water | Diel PM | 2012-04-14 | DO % Sat | 12:50 | Average |  | 87.2 | % Sat | SBCK
VRW000 | Lagoon Water | Diel PM | 2012-04-14 | pH | 12:50 | Average |  | 7.8 | pH | SBCK
VRW000 | Lagoon Water | Diel AM | 2012-04-14 | pH | 5:21 | Average |  | 7.85 | pH | SBCK
VRW000 | Lagoon Water | Diel AM | 2012-04-14 | Temp | 5:21 | Average |  | 12.5 | Deg C | SBCK
VRW000 | Lagoon Water | Diel PM | 2012-04-14 | Temp | 12:50 | Average |  | 14.6 | Deg C | SBCK
VRW000 | Lagoon Water | Diel PM | 2012-04-14 | TURB | 12:50 | Average |  | 120 | NTU | SBCK
VRW000 | Lagoon Water | Diel AM | 2012-05-05 | Conductivity | 5:15 | Average |  | 1689 | uS | SBCK
VRW000 | Lagoon Water | Diel PM | 2012-05-05 | Conductivity | 14:40 | Average |  | 1958 | uS | SBCK
VRW000 | Lagoon Water | Diel AM | 2012-05-05 | DO | 5:15 | Average |  | 7.58 | mg/L ppm | SBCK
VRW000 | Lagoon Water | Diel PM | 2012-05-05 | DO | 14:40 | Average |  | 8.51 | mg/L ppm | SBCK
VRW000 | Lagoon Water | Diel AM | 2012-05-05 | DO % Sat | 5:15 | Average |  | 79 | % Sat | SBCK
VRW000 | Lagoon Water | Diel PM | 2012-05-05 | DO % Sat | 14:40 | Average |  | 95.1 | % Sat | SBCK
VRW000 | Lagoon Water | Diel AM | 2012-05-05 | pH | 5:15 | Average |  | 7.97 | pH | SBCK
VRW000 | Lagoon Water | Diel PM | 2012-05-05 | pH | 14:40 | Average |  | 8 | pH | SBCK
VRW000 | Lagoon Water | Diel AM | 2012-05-05 | Temp | 5:15 | Average |  | 17.2 | Deg C | SBCK
VRW000 | Lagoon Water | Diel PM | 2012-05-05 | Temp | 14:40 | Average |  | 20.6 | Deg C | SBCK
VRW000 | Lagoon Water | Diel PM | 2012-05-05 | TURB | 14:40 | Average |  | 2.42 | NTU | SBCK
VRW000 | Lagoon Water | Diel AM | 2012-06-02 | Conductivity | 5:36 | Average |  | 1359 | uS | SBCK
VRW000 | Lagoon Water | Diel PM | 2012-06-02 | Conductivity | 13:29 | Average |  | 1385 | uS | SBCK
VRW000 | Lagoon Water | Diel PM | 2012-06-02 | DO | 13:29 | Average |  | 7.24 | mg/L ppm | SBCK | Salinity Adjusted
VRW000 | Lagoon Water | Diel AM | 2012-06-02 | DO | 5:36 | Average |  | 8.29 | mg/L ppm | SBCK | Salinity Adjusted
VRW000 | Lagoon Water | Diel PM | 2012-06-02 | DO % Sat | 13:29 | Average |  | 80.77 | % Sat | SBCK
VRW000 | Lagoon Water | Diel AM | 2012-06-02 | DO % Sat | 5:36 | Average |  | 88.8 | % Sat | SBCK
VRW000 | Lagoon Water | Diel PM | 2012-06-02 | pH | 13:29 | Average |  | 7.9 | pH | SBCK
VRW000 | Lagoon Water | Diel AM | 2012-06-02 | pH | 5:36 | Average |  | 8.12 | pH | SBCK
VRW000 | Lagoon Water | Diel AM | 2012-06-02 | Temp | 5:36 | Average |  | 18.6 | Deg C | SBCK
VRW000 | Lagoon Water | Diel PM | 2012-06-02 | Temp | 13:29 | Average |  | 20.6 | Deg C | SBCK
VRW000 | Lagoon Water | Diel AM | 2012-06-02 | TURB | 5:36 | Average |  | 3.26 | NTU | SBCK
VRW000 | Lagoon Water | Diel PM | 2012-06-02 | TURB | 13:29 | Average |  | 3.56 | NTU | SBCK
VRW000 | Lagoon Water |  | 2012-07-07 | Conductivity | 13:50 | Average |  | 6333 | uS | SBCK
VRW000 | Lagoon Water |  | 2012-07-07 | DO | 13:50 | Average |  | 7.75 | mg/L ppm | SBCK | Salinity Adjusted
VRW000 | Lagoon Water |  | 2012-07-07 | DO % Sat | 13:50 | Average |  | 89.75 | % Sat | SBCK
VRW000 | Lagoon Water |  | 2012-07-07 | pH | 13:50 | Average |  | 7.67 | pH | SBCK
VRW000 | Lagoon Water |  | 2012-07-07 | Temp | 13:50 | Average |  | 21.7 | Deg C | SBCK
VRW000 | Lagoon Water |  | 2012-07-07 | TURB | 13:50 | Average |  | 4.61 | NTU | SBCK
VRW000 | Lagoon Water | Diel AM | 2012-07-13 | Conductivity | 6:45 | Average |  | 3480 | uS | SBCK
VRW000 | Lagoon Water | Diel PM | 2012-07-13 | Conductivity | 14:52 | Average |  | 6133 | uS | SBCK
VRW000 | Lagoon Water | Diel AM | 2012-07-13 | DO | 6:45 | Average |  | 6.19 | mg/L ppm | SBCK | Salinity Adjusted
VRW000 | Lagoon Water | Diel PM | 2012-07-13 | DO | 14:52 | Average |  | 11.32 | mg/L ppm | SBCK | Salinity Adjusted
VRW000 | Lagoon Water | Diel AM | 2012-07-13 | DO % Sat | 6:45 | Average |  | 67.63 | % Sat | SBCK
VRW000 | Lagoon Water | Diel PM | 2012-07-13 | DO % Sat | 14:52 | Average |  | 137.53 | % Sat | SBCK
VRW000 | Lagoon Water | Diel AM | 2012-07-13 | pH | 6:45 | Average |  | 7.78 | pH | SBCK
VRW000 | Lagoon Water | Diel PM | 2012-07-13 | pH | 14:52 | Average |  | 7.85 | pH | SBCK
VRW000 | Lagoon Water | Diel AM | 2012-07-13 | Temp | 6:45 | Average |  | 19.2 | Deg C | SBCK
VRW000 | Lagoon Water | Diel PM | 2012-07-13 | Temp | 14:52 | Average |  | 24.3 | Deg C | SBCK
VRW000 | Lagoon Water | Diel AM | 2012-07-13 | TURB | 6:45 | Average |  | 4.92 | NTU | SBCK
VRW000 | Lagoon Water | Diel PM | 2012-07-13 | TURB | 14:52 | Average |  | 8.68 | NTU | SBCK
VRW000 | Lagoon Water | Diel AM | 2012-08-04 | Conductivity | 6:50 | Average |  | 5803 | uS | SBCK
VRW000 | Lagoon Water | Diel PM | 2012-08-04 | Conductivity | 14:20 | Average |  | 6550 | uS | SBCK
VRW000 | Lagoon Water | Diel PM | 2012-08-04 | DO | 14:20 | Average |  | 11.39 | mg/L ppm | SBCK | Salinity Adj
VRW000 | Lagoon Water | Diel PM | 2012-08-04 | DO % Sat | 14:20 | Average |  | 136.9 | % Sat | SBCK
VRW000 | Lagoon Water | Diel AM | 2012-08-04 | pH | 6:50 | Average |  | 7.72 | pH | SBCK
VRW000 | Lagoon Water | Diel PM | 2012-08-04 | pH | 14:20 | Average |  | 8.22 | pH | SBCK
VRW000 | Lagoon Water | Diel AM | 2012-08-04 | Temp | 6:50 | Average |  | 19.7 | Deg C | SBCK
VRW000 | Lagoon Water | Diel PM | 2012-08-04 | Temp | 14:20 | Average |  | 23.6 | Deg C | SBCK
VRW000 | Lagoon Water | Diel PM | 2012-08-04 | TURB | 14:20 | Average |  | 0.45 | NTU | SBCK
VRW000 | Lagoon Water | Diel PM | 2012-09-08 | Conductivity | 14:39 | Average |  | 3100 | uS | SBCK
VRW000 | Lagoon Water | Diel PM | 2012-09-08 | DO | 14:39 | Average |  | 12.43 | mg/L ppm | SBCK | Salinity Adjusted
VRW000 | Lagoon Water | Diel PM | 2012-09-08 | DO % Sat | 14:39 | Average |  | 150.07 | % Sat | SBCK
VRW000 | Lagoon Water | Diel PM | 2012-09-08 | pH | 14:39 | Average |  | 8.11 | pH | SBCK
VRW000 | Lagoon Water | Diel PM | 2012-09-08 | Temp | 14:39 | Average |  | 24.5 | Deg C | SBCK
VRW000 | Lagoon Water | Diel PM | 2012-09-08 | TURB | 14:39 | Average |  | 1.77 | NTU | SBCK
VRW000 | Lagoon Water |  | 2012-10-06 | Conductivity | 11:55 | Average |  | 1875 | uS | SBCK
VRW000 | Lagoon Water |  | 2012-10-06 | DO | 11:55 | Average |  | 11.3 | mg/L ppm | SBCK | Salinity Adjusted
VRW000 | Lagoon Water |  | 2012-10-06 | DO % Sat | 11:55 | Average |  | 127.2 | % Sat | SBCK
VRW000 | Lagoon Water |  | 2012-10-06 | pH | 11:55 | Average |  | 8.07 | pH | SBCK | BO
VRW000 | Lagoon Water |  | 2012-10-06 | Temp | 11:55 | Average |  | 21 | Deg C | SBCK
VRW000 | Lagoon Water |  | 2012-10-06 | TURB | 11:55 | Average |  | 2.88 | NTU | SBCK
VRW000 | Lagoon Water |  | 2012-11-03 | Conductivity | 11:10 | Average |  | 2520 | uS | SBCK
VRW000 | Lagoon Water |  | 2012-11-03 | pH | 11:10 | Average |  | 8.04 | pH | SBCK
VRW000 | Lagoon Water |  | 2012-11-03 | Temp | 11:10 | Average |  | 16.6 | Deg C | SBCK
VRW000 | Lagoon Water |  | 2012-11-03 | TURB | 11:10 | Average |  | 6.7 | NTU | SBCK
VRW000 | Lagoon Water |  | 2012-12-01 | Conductivity | 11:40 | Average |  | 1778 | uS | SBCK
VRW000 | Lagoon Water |  | 2012-12-01 | DO | 11:40 | Average |  | 18.04 | mg/L ppm | SBCK
VRW000 | Lagoon Water |  | 2012-12-01 | DO % Sat | 11:40 | Average |  | 188.47 | % Sat | SBCK
VRW000 | Lagoon Water |  | 2012-12-01 | pH | 11:40 | Average |  | 8.63 | pH | SBCK
VRW000 | Lagoon Water |  | 2012-12-01 | Temp | 11:40 | Average |  | 17.3 | Deg C | SBCK
VRW000 | Lagoon Water |  | 2012-12-01 | TURB | 11:40 | Average |  | 10.13 | NTU | SBCK
VRW000 | Lagoon Water |  | 2013-01-05 | Conductivity | 11:22 | Average |  | 5840 | uS | SBCK
VRW000 | Lagoon Water |  | 2013-01-05 | DO | 11:22 | Average |  | 9.46 | mg/L ppm | SBCK
VRW000 | Lagoon Water |  | 2013-01-05 | DO % Sat | 11:22 | Average |  | 98.87 | % Sat | SBCK
VRW000 | Lagoon Water |  | 2013-01-05 | pH | 11:22 | Average |  | 7.97 | pH | SBCK
VRW000 | Lagoon Water |  | 2013-01-05 | Temp | 11:22 | Average |  | 9.4 | Deg C | SBCK
VRW000 | Lagoon Water |  | 2013-01-05 | TURB | 11:22 | Average |  | 3.06 | NTU | SBCK
VRW000 | Lagoon Water |  | 2013-02-02 | Conductivity | 11:50 | Average |  | 8387 | uS | SBCK
VRW000 | Lagoon Water |  | 2013-02-02 | DO | 11:50 | Average |  | 9.36 | mg/L ppm | SBCK
VRW000 | Lagoon Water |  | 2013-02-02 | DO % Sat | 11:50 | Average |  | 95.77 | % Sat | SBCK
VRW000 | Lagoon Water |  | 2013-02-02 | pH | 11:50 | Average |  | 7.65 | pH | SBCK
VRW000 | Lagoon Water |  | 2013-02-02 | Temp | 11:50 | Average |  | 15.2 | Deg C | SBCK
VRW000 | Lagoon Water |  | 2013-02-02 | TURB | 11:50 | Average |  | 2.46 | NTU | SBCK
VRW000 | Lagoon Water |  | 2013-03-02 | Conductivity | 12:00 | Average |  | 5880 | uS | SBCK
VRW000 | Lagoon Water |  | 2013-03-02 | DO | 12:00 | Average |  | 15.89 | mg/L ppm | SBCK
VRW000 | Lagoon Water |  | 2013-03-02 | DO % Sat | 12:00 | Average |  | 102.53 | % Sat | SBCK
VRW000 | Lagoon Water |  | 2013-03-02 | pH | 12:00 | Average |  | 8.04 | pH | SBCK
VRW000 | Lagoon Water |  | 2013-03-02 | Temp | 12:00 | Average |  | 15.5 | Deg C | SBCK
VRW000 | Lagoon Water |  | 2013-04-06 | Conductivity | 12:00 | Average |  | 2830 | uS | SBCK
VRW000 | Lagoon Water |  | 2013-04-06 | DO | 12:00 | Average |  | 11.73 | mg/L ppm | SBCK
VRW000 | Lagoon Water |  | 2013-04-06 | DO % Sat | 12:00 | Average |  | 129.57 | % Sat | SBCK
VRW000 | Lagoon Water |  | 2013-04-06 | pH | 12:00 | Average |  | 8.23 | pH | SBCK
VRW000 | Lagoon Water |  | 2013-04-06 | Temp | 12:00 | Average |  | 20.4 | Deg C | SBCK
VRW000 | Lagoon Water |  | 2013-05-04 | Conductivity | 11:14 | Average |  | 3430 | uS | SBCK
VRW000 | Lagoon Water |  | 2013-05-04 | DO | 11:14 | Average |  | 9.6 | mg/L ppm | SBCK
VRW000 | Lagoon Water |  | 2013-05-04 | DO % Sat | 11:14 | Average |  | 108.9 | % Sat | SBCK
VRW000 | Lagoon Water |  | 2013-05-04 | pH | 11:14 | Average |  | 8.12 | pH | SBCK
VRW000 | Lagoon Water |  | 2013-05-04 | Temp | 11:14 | Average |  | 21.1 | Deg C | SBCK
VRW000 | Lagoon Water |  | 2013-06-01 | DO | 11:45 | Average |  | 11.05 | mg/L ppm | SBCK | Not adjusted for salinity
VRW000 | Lagoon Water |  | 2013-06-01 | DO % Sat | 11:45 | Average |  | 130 | % Sat | SBCK
VRW000 | Lagoon Water |  | 2013-06-01 | pH | 11:45 | Average |  | 8.08 | pH | SBCK
VRW000 | Lagoon Water |  | 2013-06-01 | Temp | 11:45 | Average |  | 23.2 | Deg C | SBCK
VRW000 | Lagoon Water |  | 2013-07-13 | Conductivity | 12:00 | Average |  | 1612 | uS | SBCK
VRW000 | Lagoon Water |  | 2013-07-13 | DO | 12:00 | Average |  | 11.53 | mg/L ppm | SBCK
VRW000 | Lagoon Water |  | 2013-07-13 | DO % Sat | 12:00 | Average |  | 135.07 | % Sat | SBCK
VRW000 | Lagoon Water |  | 2013-07-13 | pH | 12:00 | Average |  | 7.71 | pH | SBCK
VRW000 | Lagoon Water |  | 2013-07-13 | Temp | 12:00 | Average |  | 23.1 | Deg C | SBCK
VRW000 | Lagoon Water |  | 2013-08-03 | Conductivity | 11:36 | Average |  | 1718 | uS | SBCK
VRW000 | Lagoon Water |  | 2013-08-03 | DO | 11:36 | Average |  | 8.66 | mg/L ppm | SBCK
VRW000 | Lagoon Water |  | 2013-08-03 | DO % Sat | 11:36 | Average |  | 97.9 | % Sat | SBCK
VRW000 | Lagoon Water |  | 2013-08-03 | pH | 11:36 | Average |  | 7.64 | pH | SBCK
VRW000 | Lagoon Water |  | 2013-08-03 | Temp | 11:36 | Average |  | 21.2 | Deg C | SBCK
VRW000 | Lagoon Water |  | 2013-09-07 | Conductivity | 11:40 | Average |  | 1592 | uS | SBCK
VRW000 | Lagoon Water |  | 2013-09-07 | DO | 11:40 | Average |  | 9.8 | mg/L ppm | SBCK
VRW000 | Lagoon Water |  | 2013-09-07 | DO % Sat | 11:40 | Average |  | 116.2 | % Sat | SBCK
VRW000 | Lagoon Water |  | 2013-09-07 | pH | 11:40 | Average |  | 7.38 | pH | SBCK
VRW000 | Lagoon Water |  | 2013-09-07 | Temp | 11:40 | Average |  | 23.8 | Deg C | SBCK
VRW000 | Lagoon Water |  | 2013-10-12 | Conductivity | 11:36 | Average |  | 1597 | uS | SBCK
VRW000 | Lagoon Water |  | 2013-10-12 | DO | 11:36 | Average |  | 11.16 | mg/L ppm | SBCK
VRW000 | Lagoon Water |  | 2013-10-12 | DO % Sat | 11:36 | Average |  | 119.47 | % Sat | SBCK
VRW000 | Lagoon Water |  | 2013-10-12 | pH | 11:36 | Average |  | 8 | pH | SBCK
VRW000 | Lagoon Water |  | 2013-10-12 | Temp | 11:36 | Average |  | 18.5 | Deg C | SBCK
VRW000 | Lagoon Water |  | 2013-10-12 | TURB | 11:36 | Average |  | 10.13 | NTU | SBCK
VRW000 | Lagoon Water |  | 2013-11-02 | Conductivity | 11:15 | Average |  | 1696 | uS | SBCK
VRW000 | Lagoon Water |  | 2013-11-02 | DO | 11:15 | Average |  | 11.71 | mg/L ppm | SBCK
VRW000 | Lagoon Water |  | 2013-11-02 | DO % Sat | 11:15 | Average |  | 120.33 | % Sat | SBCK
VRW000 | Lagoon Water |  | 2013-11-02 | pH | 11:15 | Average |  | 8.05 | pH | SBCK
VRW000 | Lagoon Water |  | 2013-11-02 | Temp | 11:15 | Average |  | 16.5 | Deg C | SBCK
VRW000 | Lagoon Water |  | 2013-11-02 | TURB | 11:15 | Average |  | 10.58 | NTU | SBCK
VRW000 | Lagoon Water |  | 2013-12-07 | Conductivity | 12:45 | Average |  | 1622 | uS | SBCK | Rain
VRW000 | Lagoon Water |  | 2013-12-07 | DO | 12:45 | Average |  | 11.76 | mg/L ppm | SBCK | Rain
VRW000 | Lagoon Water |  | 2013-12-07 | DO % Sat | 12:45 | Average |  | 107.5 | % Sat | SBCK | Rain
VRW000 | Lagoon Water |  | 2013-12-07 | pH | 12:45 | Average |  | 7.78 | pH | SBCK | Rain
VRW000 | Lagoon Water |  | 2013-12-07 | Temp | 12:45 | Average |  | 11.2 | Deg C | SBCK | Rain
VRW000 | Lagoon Water |  | 2013-12-07 | TURB | 12:45 | Average |  | 9.01 | NTU | SBCK | Rain
VRW000 | Lagoon Water |  | 2014-01-04 | Conductivity | 11:49 | Average |  | 2057 | uS | SBCK
VRW000 | Lagoon Water |  | 2014-01-04 | DO | 11:49 | Average |  | 14.06 | mg/L ppm | SBCK
VRW000 | Lagoon Water |  | 2014-01-04 | DO % Sat | 11:49 | Average |  | 132.47 | % Sat | SBCK
VRW000 | Lagoon Water |  | 2014-01-04 | pH | 11:49 | Average |  | 8.17 | pH | SBCK
VRW000 | Lagoon Water |  | 2014-01-04 | Temp | 11:49 | Average |  | 12.5 | Deg C | SBCK
VRW000 | Lagoon Water |  | 2014-01-04 | TURB | 11:49 | Average |  | 6.64 | NTU | SBCK
VRW000 | Lagoon Water |  | 2014-02-01 | Conductivity | 9:48 | Average |  | 1497 | uS | SBCK
VRW000 | Lagoon Water |  | 2014-02-01 | DO | 9:48 | Average |  | 9.75 | mg/L ppm | SBCK
VRW000 | Lagoon Water |  | 2014-02-01 | DO % Sat | 9:48 | Average |  | 91.73 | % Sat | SBCK
VRW000 | Lagoon Water |  | 2014-02-01 | pH | 9:48 | Average |  | 7.77 | pH | SBCK
VRW000 | Lagoon Water |  | 2014-02-01 | Temp | 9:48 | Average |  | 12.5 | Deg C | SBCK
VRW000 | Lagoon Water |  | 2014-02-01 | TURB | 9:48 | Average |  | 8.5 | NTU | SBCK
VRW000 | Lagoon Water |  | 2014-03-01 | Conductivity | 11:50 | Average |  | 6120 | uS | SBCK
VRW000 | Lagoon Water |  | 2014-03-01 | DO | 11:50 | Average |  | 8.43 | mg/L ppm | SBCK
VRW000 | Lagoon Water |  | 2014-03-01 | DO % Sat | 11:50 | Average |  | 84.13 | % Sat | SBCK
VRW000 | Lagoon Water |  | 2014-03-01 | pH | 11:50 | Average |  | 7.38 | pH | SBCK
VRW000 | Lagoon Water |  | 2014-03-01 | Temp | 11:50 | Average |  | 14.4 | Deg C | SBCK
VRW000 | Lagoon Water |  | 2014-03-01 | TURB | 11:50 | Average |  | 697.67 | NTU | SBCK
VRW000 | Lagoon Water |  | 2014-04-12 | Conductivity | 11:40 | Average |  | 4467 | uS | SBCK
VRW000 | Lagoon Water |  | 2014-04-12 | DO | 11:40 | Average |  | 7.99 | mg/L ppm | SBCK
VRW000 | Lagoon Water |  | 2014-04-12 | DO % Sat | 11:40 | Average |  | 87.05 | % Sat | SBCK
VRW000 | Lagoon Water |  | 2014-04-12 | pH | 11:40 | Average |  | 7.82 | pH | SBCK
VRW000 | Lagoon Water |  | 2014-04-12 | Temp | 11:40 | Average |  | 18.9 | Deg C | SBCK
VRW000 | Lagoon Water |  | 2014-04-12 | TURB | 11:40 | Average |  | 6.85 | NTU | SBCK
VRW000 | Lagoon Water |  | 2014-05-03 | Conductivity | 11:30 | Average |  | 4160 | uS | SBCK
VRW000 | Lagoon Water |  | 2014-05-03 | DO | 11:30 | Average |  | 9.4 | mg/L ppm | SBCK
VRW000 | Lagoon Water |  | 2014-05-03 | DO % Sat | 11:30 | Average |  | 107.95 | % Sat | SBCK
VRW000 | Lagoon Water |  | 2014-05-03 | pH | 11:30 | Average |  | 7.82 | pH | SBCK
VRW000 | Lagoon Water |  | 2014-05-03 | Temp | 11:30 | Average |  | 21.6 | Deg C | SBCK
VRW000 | Lagoon Water |  | 2014-05-03 | TURB | 11:30 | Average |  | 9.28 | NTU | SBCK
VRW000 | Lagoon Water |  | 2014-06-07 | Conductivity | 11:45 | Average |  | 1542 | uS | SBCK
VRW000 | Lagoon Water |  | 2014-06-07 | DO | 11:45 | Average |  | 6.96 | mg/L ppm | SBCK
VRW000 | Lagoon Water |  | 2014-06-07 | DO % Sat | 11:45 | Average |  | 79.37 | % Sat | SBCK
VRW000 | Lagoon Water |  | 2014-06-07 | pH | 11:45 | Average |  | 7.91 | pH | SBCK
VRW000 | Lagoon Water |  | 2014-06-07 | Temp | 11:45 | Average |  | 21.7 | Deg C | SBCK
VRW000 | Lagoon Water |  | 2014-06-07 | TURB | 11:45 | Average |  | 16.03 | NTU | SBCK
VRW000 | Lagoon Water |  | 2014-07-12 | Conductivity | 12:30 | Average |  | 1754 | uS | SBCK
VRW000 | Lagoon Water |  | 2014-07-12 | DO | 12:30 | Average |  | 8.42 | mg/L ppm | SBCK
VRW000 | Lagoon Water |  | 2014-07-12 | DO % Sat | 12:30 | Average |  | 106.23 | % Sat | SBCK
VRW000 | Lagoon Water |  | 2014-07-12 | pH | 12:30 | Average |  | 7.99 | pH | SBCK
VRW000 | Lagoon Water |  | 2014-07-12 | Temp | 12:30 | Average |  | 27.1 | Deg C | SBCK
VRW000 | Lagoon Water |  | 2014-07-12 | TURB | 12:30 | Average |  | 10.57 | NTU | SBCK
VRW000 | Lagoon Water |  | 2014-08-02 | DO | 9:37 | Average |  | 7.38 | mg/L ppm | SBCK | Not adjusted for salinity
VRW000 | Lagoon Water |  | 2014-08-02 | DO % Sat | 9:37 | Average |  | 87.5 | % Sat | SBCK
VRW000 | Lagoon Water |  | 2014-08-02 | pH | 9:37 | Average |  | 7.75 | pH | SBCK
VRW000 | Lagoon Water |  | 2014-08-02 | Temp | 9:37 | Average |  | 23.9 | Deg C | SBCK
VRW000 | Lagoon Water |  | 2014-08-02 | TURB | 9:37 | Average |  | 9.77 | NTU | SBCK
VRW000 | Lagoon Water |  | 2014-09-06 | Conductivity | 11:04 | Average |  | 1621 | uS | SBCK
VRW000 | Lagoon Water |  | 2014-09-06 | DO | 11:04 | Average |  | 8.81 | mg/L ppm | SBCK
VRW000 | Lagoon Water |  | 2014-09-06 | DO % Sat | 11:04 | Average |  | 103.6 | % Sat | SBCK
VRW000 | Lagoon Water |  | 2014-09-06 | pH | 11:04 | Average |  | 7.65 | pH | SBCK
VRW000 | Lagoon Water |  | 2014-09-06 | Temp | 11:04 | Average |  | 23.3 | Deg C | SBCK
VRW000 | Lagoon Water |  | 2014-09-06 | TURB | 11:04 | Average |  | 11.4 | NTU | SBCK
VRW000 | Lagoon Water |  | 2014-11-08 | Conductivity | 11:24 | Average |  | 1584 | uS | SBCK
VRW000 | Lagoon Water |  | 2014-11-08 | DO | 11:24 | Average |  | 6.14 | mg/L ppm | SBCK
VRW000 | Lagoon Water |  | 2014-11-08 | DO % Sat | 11:24 | Average |  | 65.9 | % Sat | SBCK
VRW000 | Lagoon Water |  | 2014-11-08 | pH | 11:24 | Average |  | 7.53 | pH | SBCK
VRW000 | Lagoon Water |  | 2014-11-08 | Temp | 11:24 | Average |  | 18.7 | Deg C | SBCK
VRW000 | Lagoon Water |  | 2014-11-08 | TURB | 11:24 | Average |  | 12.63 | NTU | SBCK
VRW000 | Lagoon Water |  | 2014-12-06 | Conductivity | 11:30 | Average |  | 1397 | uS | SBCK | W,12/2/14
VRW000 | Lagoon Water |  | 2014-12-06 | DO | 11:30 | Average |  | 5.36 | mg/L ppm | SBCK | W,12/2/14
VRW000 | Lagoon Water |  | 2014-12-06 | DO % Sat | 11:30 | Average |  | 56.37 | % Sat | SBCK | W,12/2/14
VRW000 | Lagoon Water |  | 2014-12-06 | pH | 11:30 | Average |  | 7.41 | pH | SBCK | W,12/2/14
VRW000 | Lagoon Water |  | 2014-12-06 | Temp | 11:30 | Average |  | 17.7 | Deg C | SBCK | W,12/2/14
VRW000 | Lagoon Water |  | 2015-01-10 | Conductivity | 11:50 | Average |  | 1099 | uS | SBCK | W(1/10/15)
VRW000 | Lagoon Water |  | 2015-01-10 | DO | 11:50 | Average |  | 15.29 | mg/L ppm | SBCK | W(1/10/15)
VRW000 | Lagoon Water |  | 2015-01-10 | DO % Sat | 11:50 | Average |  | 150.53 | % Sat | SBCK | W(1/10/15)
VRW000 | Lagoon Water |  | 2015-01-10 | pH | 11:50 | Average |  | 8.09 | pH | SBCK | W(1/10/15)
VRW000 | Lagoon Water |  | 2015-01-10 | Temp | 11:50 | Average |  | 14.6 | Deg C | SBCK | W(1/10/15)
VRW000 | Lagoon Water |  | 2015-01-10 | TURB | 11:50 | Average |  | 11.4 | NTU | SBCK | W(1/10/15)
VRW000 | Lagoon Water |  | 2015-02-07 | Conductivity | 11:26 | Average |  | 5760 | uS | SBCK | W(2/7/15)
VRW000 | Lagoon Water |  | 2015-02-07 | DO | 11:26 | Average |  | 10.79 | mg/L ppm | SBCK | W(2/7/15)
VRW000 | Lagoon Water |  | 2015-02-07 | DO % Sat | 11:26 | Average |  | 110.1 | % Sat | SBCK | W(2/7/15)
VRW000 | Lagoon Water |  | 2015-02-07 | pH | 11:26 | Average |  | 8.31 | pH | SBCK | W(2/7/15)
VRW000 | Lagoon Water |  | 2015-02-07 | Temp | 11:26 | Average |  | 15.5 | Deg C | SBCK | W(2/7/15)
VRW000 | Lagoon Water |  | 2015-02-07 | TURB | 11:26 | Average |  | 5.91 | NTU | SBCK | W(2/7/15)
VRW000 | Lagoon Water |  | 2015-03-07 | Conductivity | 11:30 | Average |  | 2870 | uS | SBCK
VRW000 | Lagoon Water |  | 2015-03-07 | DO | 11:30 | Average |  | 8.49 | mg/L ppm | SBCK
VRW000 | Lagoon Water |  | 2015-03-07 | DO % Sat | 11:30 | Average |  | 87.13 | % Sat | SBCK
VRW000 | Lagoon Water |  | 2015-03-07 | pH | 11:30 | Average |  | 8.12 | pH | SBCK
VRW000 | Lagoon Water |  | 2015-03-07 | Temp | 11:30 | Average |  | 16.3 | Deg C | SBCK
VRW000 | Lagoon Water |  | 2015-03-07 | TURB | 11:30 | Average |  | 11.2 | NTU | SBCK
VRW000 | Lagoon Water |  | 2015-04-11 | Conductivity | 11:35 | Average |  | 17090 | uS | SBCK
VRW000 | Lagoon Water |  | 2015-04-11 | DO | 11:35 | Average |  | 9.73 | mg/L ppm | SBCK
VRW000 | Lagoon Water |  | 2015-04-11 | DO % Sat | 11:35 | Average |  | 108.93 | % Sat | SBCK
VRW000 | Lagoon Water |  | 2015-04-11 | pH | 11:35 | Average |  | 8.01 | pH | SBCK
VRW000 | Lagoon Water |  | 2015-04-11 | Temp | 11:35 | Average |  | 18 | Deg C | SBCK
VRW000 | Lagoon Water |  | 2015-04-11 | TURB | 11:35 | Average |  | 7.95 | NTU | SBCK
VRW000 | Lagoon Water |  | 2015-05-16 | Conductivity | 12:20 | Average |  | 6780 | uS | SBCK
VRW000 | Lagoon Water |  | 2015-05-16 | DO | 12:20 | Average |  | 7.85 | mg/L ppm | SBCK
VRW000 | Lagoon Water |  | 2015-05-16 | DO % Sat | 12:20 | Average |  | 92.67 | % Sat | SBCK
VRW000 | Lagoon Water |  | 2015-05-16 | pH | 12:20 | Average |  | 8.15 | pH | SBCK
VRW000 | Lagoon Water |  | 2015-05-16 | Temp | 12:20 | Average |  | 22.6 | Deg C | SBCK
VRW000 | Lagoon Water |  | 2015-05-16 | TURB | 12:20 | Average |  | 6.39 | NTU | SBCK
VRW000 | Lagoon Water |  | 2015-06-13 | Conductivity | 12:30 | Average |  | 2290 | uS | SBCK
VRW000 | Lagoon Water |  | 2015-06-13 | DO | 12:30 | Average |  | 7.96 | mg/L ppm | SBCK
VRW000 | Lagoon Water |  | 2015-06-13 | DO % Sat | 12:30 | Average |  | 91 | % Sat | SBCK
VRW000 | Lagoon Water |  | 2015-06-13 | pH | 12:30 | Average |  | 7.7 | pH | SBCK
VRW000 | Lagoon Water |  | 2015-06-13 | Temp | 12:30 | Average |  | 21.7 | Deg C | SBCK
VRW000 | Lagoon Water |  | 2015-06-13 | TURB | 12:30 | Average |  | 4.4 | NTU | SBCK
VRW000 | Lagoon Water |  | 2015-07-11 | Conductivity | 11:30 | Average |  | 1573 | uS | SBCK
VRW000 | Lagoon Water |  | 2015-07-11 | DO | 11:30 | Average |  | 12.2 | mg/L ppm | SBCK
VRW000 | Lagoon Water |  | 2015-07-11 | DO % Sat | 11:30 | Average |  | 149.83 | % Sat | SBCK
VRW000 | Lagoon Water |  | 2015-07-11 | pH | 11:30 | Average |  | 8.34 | pH | SBCK
VRW000 | Lagoon Water |  | 2015-07-11 | Temp | 11:30 | Average |  | 25.7 | Deg C | SBCK
VRW000 | Lagoon Water |  | 2015-07-11 | TURB | 11:30 | Average |  | 6.42 | NTU | SBCK
VRW000 | Lagoon Water |  | 2015-08-01 | Conductivity | 11:20 | Average |  | 2310 | uS | SBCK
VRW000 | Lagoon Water |  | 2015-08-01 | DO | 11:20 | Average |  | 9.06 | mg/L ppm | SBCK
VRW000 | Lagoon Water |  | 2015-08-01 | DO % Sat | 11:20 | Average |  | 105.4 | % Sat | SBCK
VRW000 | Lagoon Water |  | 2015-08-01 | pH | 11:20 | Average |  | 8.11 | pH | SBCK
VRW000 | Lagoon Water |  | 2015-08-01 | Temp | 11:20 | Average |  | 25.6 | Deg C | SBCK
VRW000 | Lagoon Water |  | 2015-08-01 | TURB | 11:20 | Average |  | 2.54 | NTU | SBCK
VRW000 | Lagoon Water |  | 2015-09-12 | Conductivity | 11:00 | Average |  | 2530 | uS | SBCK
VRW000 | Lagoon Water |  | 2015-09-12 | DO | 11:00 | Average |  | 8.61 | mg/L ppm | SBCK
VRW000 | Lagoon Water |  | 2015-09-12 | DO % Sat | 11:00 | Average |  | 108.47 | % Sat | SBCK
VRW000 | Lagoon Water |  | 2015-09-12 | pH | 11:00 | Average |  | 8.12 | pH | SBCK
VRW000 | Lagoon Water |  | 2015-09-12 | Temp | 11:00 | Average |  | 26.9 | Deg C | SBCK
VRW000 | Lagoon Water |  | 2015-09-12 | TURB | 11:00 | Average |  | 10.43 | NTU | SBCK
VRW000 | Lagoon Water |  | 2015-10-10 | Conductivity | 11:40 | Average |  | 2210 | uS | SBCK
VRW000 | Lagoon Water |  | 2015-10-10 | DO | 11:40 | Average |  | 8.97 | mg/L ppm | SBCK
VRW000 | Lagoon Water |  | 2015-10-10 | DO % Sat | 11:40 | Average |  | 107.03 | % Sat | SBCK
VRW000 | Lagoon Water |  | 2015-10-10 | pH | 11:40 | Average |  | 8.29 | pH | SBCK
VRW000 | Lagoon Water |  | 2015-10-10 | Temp | 11:40 | Average |  | 24 | Deg C | SBCK
VRW000 | Lagoon Water |  | 2015-10-10 | TURB | 11:40 | Average |  | 6.3 | NTU | SBCK
VRW000 | Lagoon Water |  | 2015-11-07 | Conductivity | 11:33 | Average |  | 4780 | uS | SBCK
VRW000 | Lagoon Water |  | 2015-11-07 | DO | 11:33 | Average |  | 11.25 | mg/L ppm | SBCK
VRW000 | Lagoon Water |  | 2015-11-07 | DO % Sat | 11:33 | Average |  | 115.13 | % Sat | SBCK
VRW000 | Lagoon Water |  | 2015-11-07 | pH | 11:33 | Average |  | 8.78 | pH | SBCK
VRW000 | Lagoon Water |  | 2015-11-07 | Temp | 11:33 | Average |  | 15.8 | Deg C | SBCK
VRW000 | Lagoon Water |  | 2015-11-07 | TURB | 11:33 | Average |  | 6.46 | NTU | SBCK
VRW000 | Lagoon Water |  | 2015-12-05 | Conductivity | 11:53 | Average |  | 6087 | uS | SBCK
VRW000 | Lagoon Water |  | 2015-12-05 | DO | 11:53 | Average |  | 14.62 | mg/L ppm | SBCK
VRW000 | Lagoon Water |  | 2015-12-05 | DO % Sat | 11:53 | Average |  | 152.17 | % Sat | SBCK
VRW000 | Lagoon Water |  | 2015-12-05 | pH | 11:53 | Average |  | 8.82 | pH | SBCK
VRW000 | Lagoon Water |  | 2015-12-05 | Temp | 11:53 | Average |  | 16.4 | Deg C | SBCK
VRW000 | Lagoon Water |  | 2015-12-05 | TURB | 11:53 | Average |  | 9.3 | NTU | SBCK
VRW000 | Lagoon Water |  | 2016-01-09 | Conductivity | 12:00 | Average |  | 27467 | uS | SBCK
VRW000 | Lagoon Water |  | 2016-01-09 | DO | 12:00 | Average |  | 8.39 | mg/L ppm | SBCK
VRW000 | Lagoon Water |  | 2016-01-09 | DO % Sat | 12:00 | Average |  | 86.9 | % Sat | SBCK
VRW000 | Lagoon Water |  | 2016-01-09 | pH | 12:00 | Average |  | 7.96 | pH | SBCK
VRW000 | Lagoon Water |  | 2016-01-09 | Temp | 12:00 | Average |  | 12.2 | Deg C | SBCK
VRW000 | Lagoon Water |  | 2016-01-09 | TURB | 12:00 | Average |  | 30.93 | NTU | SBCK
VRW000 | Lagoon Water |  | 2016-02-06 | Conductivity | 11:30 | Average |  | 18593 | uS | SBCK
VRW000 | Lagoon Water |  | 2016-02-06 | DO | 11:30 | Average |  | 10.11 | mg/L ppm | SBCK
VRW000 | Lagoon Water |  | 2016-02-06 | DO % Sat | 11:30 | Average |  | 104.27 | % Sat | SBCK
VRW000 | Lagoon Water |  | 2016-02-06 | Temp | 11:30 | Average |  | 13.7 | Deg C | SBCK
VRW000 | Lagoon Water |  | 2016-02-06 | TURB | 11:30 | Average |  | 21.3 | NTU | SBCK
VRW000 | Lagoon Water |  | 2016-03-05 | Conductivity | 12:00 | Average |  | 6953 | uS | SBCK
VRW000 | Lagoon Water |  | 2016-03-05 | DO | 12:00 | Average |  | 9.37 | mg/L ppm | SBCK
VRW000 | Lagoon Water |  | 2016-03-05 | DO % Sat | 12:00 | Average |  | 100.33 | % Sat | SBCK
VRW000 | Lagoon Water |  | 2016-03-05 | pH | 12:00 | Average |  | 8.23 | pH | SBCK
VRW000 | Lagoon Water |  | 2016-03-05 | Temp | 12:00 | Average |  | 17.6 | Deg C | SBCK
VRW000 | Lagoon Water |  | 2016-03-05 | TURB | 12:00 | Average |  | 6.46 | NTU | SBCK
VRW000 | Lagoon Water |  | 2016-04-02 | Conductivity | 12:45 | Average |  | 2423 | uS | SBCK
VRW000 | Lagoon Water |  | 2016-04-02 | DO | 12:45 | Average |  | 15.77 | mg/L ppm | SBCK
VRW000 | Lagoon Water |  | 2016-04-02 | DO % Sat | 12:45 | Average |  | 171.37 | % Sat | SBCK
VRW000 | Lagoon Water |  | 2016-04-02 | pH | 12:45 | Average |  | 8.43 | pH | SBCK
VRW000 | Lagoon Water |  | 2016-04-02 | Temp | 12:45 | Average |  | 19.1 | Deg C | SBCK
VRW000 | Lagoon Water |  | 2016-04-02 | TURB | 12:45 | Average |  | 25.57 | NTU | SBCK
VRW000 | Lagoon Water |  | 2016-05-14 | Conductivity | 13:17 | Average |  | 3470 | uS | SBCK
VRW000 | Lagoon Water |  | 2016-05-14 | DO | 13:17 | Average |  | 11.91 | mg/L ppm | SBCK
VRW000 | Lagoon Water |  | 2016-05-14 | DO % Sat | 13:17 | Average |  | 132.87 | % Sat | SBCK
VRW000 | Lagoon Water |  | 2016-05-14 | pH | 13:17 | Average |  | 8.43 | pH | SBCK
VRW000 | Lagoon Water |  | 2016-05-14 | Temp | 13:17 | Average |  | 20.3 | Deg C | SBCK
VRW000 | Lagoon Water |  | 2016-05-14 | TURB | 13:17 | Average |  | 11.67 | NTU | SBCK
VRW000 | Lagoon Water |  | 2016-06-04 | Conductivity | 11:30 | Average |  | 2950 | uS | SBCK
VRW000 | Lagoon Water |  | 2016-06-04 | DO | 11:30 | Average |  | 8.76 | mg/L ppm | SBCK
VRW000 | Lagoon Water |  | 2016-06-04 | DO % Sat | 11:30 | Average |  | 98.03 | % Sat | SBCK
VRW000 | Lagoon Water |  | 2016-06-04 | pH | 11:30 | Average |  | 8.12 | pH | SBCK
VRW000 | Lagoon Water |  | 2016-06-04 | Temp | 11:30 | Average |  | 20.5 | Deg C | SBCK
VRW000 | Lagoon Water |  | 2016-06-04 | TURB | 11:30 | Average |  | 13.13 | NTU | SBCK
VRW000 | Lagoon Water |  | 2016-07-09 | Conductivity | 10:10 | Average |  | 3350 | uS | SBCK
VRW000 | Lagoon Water |  | 2016-07-09 | DO | 10:10 | Average |  | 10.64 | mg/L ppm | SBCK
VRW000 | Lagoon Water |  | 2016-07-09 | DO % Sat | 10:10 | Average |  | 125 | % Sat | SBCK
VRW000 | Lagoon Water |  | 2016-07-09 | pH | 10:10 | Average |  | 8.31 | pH | SBCK
VRW000 | Lagoon Water |  | 2016-07-09 | Temp | 10:10 | Average |  | 23 | Deg C | SBCK
VRW000 | Lagoon Water |  | 2016-07-09 | TURB | 10:10 | Average |  | 13.73 | NTU | SBCK
VRW000 | Lagoon Water |  | 2016-08-06 | Conductivity | 11:18 | Average |  | 1919 | uS | SBCK
VRW000 | Lagoon Water |  | 2016-08-06 | DO | 11:18 | Average |  | 9.4 | mg/L ppm | SBCK
VRW000 | Lagoon Water |  | 2016-08-06 | DO % Sat | 11:18 | Average |  | 111.5 | % Sat | SBCK
VRW000 | Lagoon Water |  | 2016-08-06 | pH | 11:18 | Average |  | 8.36 | pH | SBCK
VRW000 | Lagoon Water |  | 2016-08-06 | Temp | 11:18 | Average |  | 23.7 | Deg C | SBCK
VRW000 | Lagoon Water |  | 2016-08-06 | TURB | 11:18 | Average |  | 15.8 | NTU | SBCK
VRW000 | Lagoon Water |  | 2016-09-10 | Conductivity | 11:06 | Average |  | 1694 | uS | SBCK
VRW000 | Lagoon Water |  | 2016-09-10 | DO | 11:06 | Average |  | 8.28 | mg/L ppm | SBCK
VRW000 | Lagoon Water |  | 2016-09-10 | DO % Sat | 11:06 | Average |  | 94.87 | % Sat | SBCK
VRW000 | Lagoon Water |  | 2016-09-10 | pH | 11:06 | Average |  | 8.09 | pH | SBCK
VRW000 | Lagoon Water |  | 2016-09-10 | Temp | 11:06 | Average |  | 21.9 | Deg C | SBCK
VRW000 | Lagoon Water |  | 2016-09-10 | TURB | 11:06 | Average |  | 13.7 | NTU | SBCK
VRW000 | Lagoon Water |  | 2016-11-05 | Conductivity | 12:30 | Average |  | 1722 | uS | SBCK
VRW000 | Lagoon Water |  | 2016-11-05 | DO | 12:30 | Average |  | 8.69 | mg/L ppm | SBCK
VRW000 | Lagoon Water |  | 2016-11-05 | DO % Sat | 12:30 | Average |  | 93.2 | % Sat | SBCK
VRW000 | Lagoon Water |  | 2016-11-05 | pH | 12:30 | Average |  | 8.16 | pH | SBCK
VRW000 | Lagoon Water |  | 2016-11-05 | Temp | 12:30 | Average |  | 18.6 | Deg C | SBCK
VRW000 | Lagoon Water |  | 2016-11-05 | TURB | 12:30 | Average |  | 12.2 | NTU | SBCK
VRW000 | Lagoon Water |  | 2016-12-03 | Conductivity | 11:50 | Average |  | 2290 | uS | SBCK
VRW000 | Lagoon Water |  | 2016-12-03 | DO | 11:50 | Average |  | 9.18 | mg/L ppm | SBCK
VRW000 | Lagoon Water |  | 2016-12-03 | DO % Sat | 11:50 | Average |  | 83.73 | % Sat | SBCK
VRW000 | Lagoon Water |  | 2016-12-03 | pH | 11:50 | Average |  | 8.2 | pH | SBCK
VRW000 | Lagoon Water |  | 2016-12-03 | Temp | 11:50 | Average |  | 11 | Deg C | SBCK
VRW000 | Lagoon Water |  | 2016-12-03 | TURB | 11:50 | Average |  | 9.53 | NTU | SBCK
VRW001 | Creek Water |  | 2001-01-20 | Conductivity | 9:45 | Average |  | 1586 | uS | SBCK
VRW001 | Creek Water |  | 2001-01-20 | DO | 9:45 | Average |  | 11.01 | mg/L | SBCK
VRW001 | Creek Water |  | 2001-01-20 | DO % Sat | 9:45 | Average |  | 95.7 | % Sat | SBCK
VRW001 | Creek Water |  | 2001-01-20 | pH | 9:45 | Average |  | 8 | pH | SBCK
VRW001 | Creek Water |  | 2001-01-20 | Temp | 9:45 | Average |  | 9 | Deg F | SBCK
VRW001 | Creek Water |  | 2001-01-20 | Temp | 9:45 | Average |  | 9.2 | Deg C | SBCK
VRW001 | Creek Water |  | 2001-01-20 | TURB | 9:45 | Average |  | 2.9 | NTU | SBCK
VRW001 | Creek Water |  | 2001-02-25 | Conductivity | 10:05 | Average |  | 1038 | uS | SBCK
VRW001 | Creek Water |  | 2001-02-25 | DO | 12:37 | Average |  | 10.65 | mg/L ppm | SBCK
VRW001 | Creek Water |  | 2001-02-25 | DO % Sat | 10:05 | Average |  | 97.4 | % Sat | SBCK
VRW001 | Creek Water |  | 2001-02-25 | pH | 10:05 | Average |  | 8.3 | Ph | SBCK
VRW001 | Creek Water |  | 2001-02-25 | Temp | 10:05 | Average |  | 11.3 | Deg C | SBCK
VRW001 | Creek Water |  | 2001-02-25 | Temp | 10:05 | Average |  | 11.5 | Deg C | SBCK
VRW001 | Creek Water |  | 2001-02-25 | TURB | 10:05 | Average |  | 175 | NTU | SBCK
VRW001 | Creek Water |  | 2001-03-24 | DO | 9:50 | Average |  | 10.3 | mg/L ppm | SBCK
VRW001 | Creek Water |  | 2001-03-24 | DO % Sat | 9:50 | Average |  | 103.9 | % Sat | SBCK
VRW001 | Creek Water |  | 2001-03-24 | pH | 9:50 | Average |  | 8.4 | pH | SBCK
VRW001 | Creek Water |  | 2001-03-24 | Temp | 9:50 | Average |  | 15.8 | Deg C | SBCK
VRW001 | Creek Water |  | 2001-03-24 | Temp | 9:50 | Average |  | 15.8 | Deg C | SBCK
VRW001 | Creek Water |  | 2001-03-24 | TURB | 9:50 | Average |  | 1.07 | NTU | SBCK
VRW001 | Creek Water |  | 2001-04-21 | Temp |  | Average |  | 17.5 | Deg C | SBCK
VRW001 | Creek Water |  | 2001-04-22 | Conductivity | 11:50 | Average |  | 1168 | uS | SBCK
VRW001 | Creek Water |  | 2001-04-22 | DO | 11:50 | Average |  | 11.35 | mg/L ppm | SBCK
VRW001 | Creek Water |  | 2001-04-22 | DO % Sat | 11:50 | Average |  | 118.4 | % Sat | SBCK
VRW001 | Creek Water |  | 2001-04-22 | pH | 11:50 | Average |  | 8.4 | pH | SBCK
VRW001 | Creek Water |  | 2001-04-22 | Temp | 11:50 | Average |  | 17.4 | Deg C | SBCK
VRW001 | Creek Water |  | 2001-04-22 | TURB | 11:50 | Average |  | 2.87 | NTU | SBCK
VRW001 | Creek Water |  | 2001-05-19 | Conductivity | 12:20 | Average |  | 1091 | uS | SBCK
VRW001 | Creek Water |  | 2001-05-19 | DO | 12:20 | Average |  | 14.17 | mg/L ppm | SBCK
VRW001 | Creek Water |  | 2001-05-19 | DO % Sat | 12:20 | Average |  | 154.3 | % Sat | SBCK
VRW001 | Creek Water |  | 2001-05-19 | pH | 12:20 | Average |  | 8.5 | pH | SBCK
VRW001 | Creek Water |  | 2001-05-19 | Temp | 12:20 | Average |  | 19.6 | Deg C | SBCK
VRW001 | Creek Water |  | 2001-05-19 | Temp | 12:20 | Average |  | 19.7 | Deg C | SBCK
VRW001 | Creek Water |  | 2001-05-19 | TURB | 12:20 | Average |  | 0.22 | NTU | SBCK
VRW001 | Creek Water |  | 2001-06-24 | Conductivity | 12:25 | Average |  | 560 | uS | SBCK
VRW001 | Creek Water |  | 2001-06-24 | DO | 12:25 | Average |  | 14.36 | mg/L ppm | SBCK
VRW001 | Creek Water |  | 2001-06-24 | DO % Sat | 12:25 | Average |  | 168.4 | % Sat | SBCK
VRW001 | Creek Water |  | 2001-06-24 | pH | 12:25 | Average |  | 8.4 | pH | SBCK
VRW001 | Creek Water |  | 2001-06-24 | Temp | 12:25 | Average |  | 23.2 | Deg C | SBCK
VRW001 | Creek Water |  | 2001-06-24 | Temp | 12:25 | Average |  | 23.3 | Deg C | SBCK
VRW001 | Creek Water |  | 2001-06-24 | TURB | 12:25 | Average |  | 0.63 | NTU | SBCK
VRW001 | Creek Water |  | 2001-07-14 | Conductivity | 12:47 | Average |  | 1150 | uS | SBCK
VRW001 | Creek Water |  | 2001-07-14 | DO | 12:47 | Average |  | 13.43 | mg/L ppm | SBCK
VRW001 | Creek Water |  | 2001-07-14 | DO % Sat | 12:47 | Average |  | 150 | % Sat | SBCK
VRW001 | Creek Water |  | 2001-07-14 | pH | 12:47 | Average |  | 8.1 | pH | SBCK
VRW001 | Creek Water |  | 2001-07-14 | Temp | 12:47 | Average |  | 20.9 | Deg C | SBCK
VRW001 | Creek Water |  | 2001-07-14 | Temp | 12:47 | Average |  | 21 | Deg C | SBCK
VRW001 | Creek Water |  | 2001-07-14 | TURB | 12:47 | Average |  | 1.17 | NTU | SBCK
VRW001 | Creek Water |  | 2001-08-12 | Conductivity | 12:27 | Average |  | 1330 | uS | SBCK
VRW001 | Creek Water |  | 2001-08-12 | DO | 12:27 | Average |  | 10.77 | mg/L ppm | SBCK
VRW001 | Creek Water |  | 2001-08-12 | DO % Sat | 12:27 | Average |  | 123.6 | % Sat | SBCK
VRW001 | Creek Water |  | 2001-08-12 | pH | 12:27 | Average |  | 8 | pH | SBCK
VRW001 | Creek Water |  | 2001-08-12 | Temp | 12:27 | Average |  | 22.3 | Deg C | SBCK
VRW001 | Creek Water |  | 2001-08-12 | Temp | 12:27 | Average |  | 22.5 | Deg C | SBCK
VRW001 | Creek Water |  | 2001-08-12 | TURB | 12:27 | Average |  | 1.27 | NTU | SBCK
VRW001 | Creek Water |  | 2001-09-08 | Conductivity | 12:15 | Average |  | 1350 | uS | SBCK
VRW001 | Creek Water |  | 2001-09-08 | DO | 12:15 | Average |  | 7.47 | mg/L ppm | SBCK
VRW001 | Creek Water |  | 2001-09-08 | DO % Sat | 12:15 | Average |  | 82.8 | % Sat | SBCK
VRW001 | Creek Water |  | 2001-09-08 | pH | 12:15 | Average |  | 7.7 | pH | SBCK
VRW001 | Creek Water |  | 2001-09-08 | Temp | 12:15 | Average |  | 20.5 | Deg C | SBCK
VRW001 | Creek Water |  | 2001-09-08 | Temp | 12:15 | Average |  | 20.6 | Deg C | SBCK
VRW001 | Creek Water |  | 2001-10-14 | Conductivity | 12:05 | Average |  | 1250 | uS | SBCK
VRW001 | Creek Water |  | 2001-10-14 | DO | 12:05 | Average |  | 10.08 | mg/L ppm | SBCK
VRW001 | Creek Water |  | 2001-10-14 | DO % Sat | 12:05 | Average |  | 106.7 | % Sat | SBCK
VRW001 | Creek Water |  | 2001-10-14 | pH | 12:05 | Average |  | 7.7 | pH | SBCK
VRW001 | Creek Water |  | 2001-10-14 | Temp | 12:05 | Average |  | 18.1 | Deg C | SBCK
VRW001 | Creek Water |  | 2001-10-14 | Temp | 12:05 | Average |  | 18.3 | Deg C | SBCK
VRW001 | Creek Water |  | 2001-10-14 | TURB | 12:05 | Average |  | 0.32 | NTU | SBCK
VRW001 | Creek Water |  | 2001-11-03 | Conductivity | 11:17 | Average |  | 1580 | uS | SBCK
VRW001 | Creek Water |  | 2001-11-03 | DO | 11:17 | Average |  | 8.77 | mg/L ppm | SBCK
VRW001 | Creek Water |  | 2001-11-03 | DO % Sat | 11:17 | Average |  | 93.2 | % Sat | SBCK
VRW001 | Creek Water |  | 2001-11-03 | pH | 11:17 | Average |  | 7.7 | pH | SBCK
VRW001 | Creek Water |  | 2001-11-03 | Temp | 11:17 | Average |  | 17.2 | Deg C | SBCK
VRW001 | Creek Water |  | 2001-11-03 | Temp | 11:17 | Average |  | 17.3 | Deg C | SBCK
VRW001 | Creek Water |  | 2001-11-03 | TURB | 11:17 | Average |  | 0.42 | NTU | SBCK
VRW001 | Creek Water |  | 2001-12-02 | DO | 12:10 | Average |  | 10.3 | mg/L | SBCK
VRW001 | Creek Water |  | 2001-12-02 | DO % Sat | 12:10 | Average |  | 99.9 | % Sat | SBCK
VRW001 | Creek Water |  | 2001-12-02 | pH | 12:10 | Average |  | 8.1 | pH | SBCK
VRW001 | Creek Water |  | 2001-12-02 | Temp | 12:10 | Average |  | 14.3 | Deg C | SBCK
VRW001 | Creek Water |  | 2001-12-02 | TURB | 12:10 | Average |  | 4.8 | NTU | SBCK
VRW001 | Creek Water |  | 2002-01-12 | Conductivity | 12:29 | Average |  | 1670 | uS | SBCK
VRW001 | Creek Water |  | 2002-01-12 | DO | 12:29 | Average |  | 10.95 | mg/L | SBCK
VRW001 | Creek Water |  | 2002-01-12 | DO % Sat | 12:29 | Average |  | 102.4 | % Sat | SBCK
VRW001 | Creek Water |  | 2002-01-12 | pH | 12:29 | Average |  | 8.1 | pH | SBCK
VRW001 | Creek Water |  | 2002-01-12 | Temp | 12:29 | Average |  | 12.1 | Deg C | SBCK
VRW001 | Creek Water |  | 2002-01-12 | Temp | 12:29 | Average |  | 12.8 | Deg C | SBCK
VRW001 | Creek Water |  | 2002-01-12 | TURB | 12:29 | Average |  | 1.9 | NTU | SBCK
VRW001 | Creek Water |  | 2002-02-10 | DO | 12:00 | Average |  | 15.47 | mg/L | SBCK
VRW001 | Creek Water |  | 2002-02-10 | DO % Sat | 12:00 | Average |  | 145.57 | % Sat | SBCK
VRW001 | Creek Water |  | 2002-02-10 | pH | 12:00 | Average |  | 7.93 | pH | SBCK
VRW001 | Creek Water |  | 2002-02-10 | Temp | 12:00 | Average |  | 12.3 | Deg C | SBCK
VRW001 | Creek Water |  | 2002-02-10 | TURB | 12:00 | Average |  | 1.37 | NTU | SBCK
VRW001 | Creek Water |  | 2002-04-06 | Conductivity | 11:35 | Average |  | 1520 | uS | SBCK
VRW001 | Creek Water |  | 2002-04-06 | DO | 11:35 | Average |  | 7.66 | mg/L ppm | SBCK
VRW001 | Creek Water |  | 2002-04-06 | DO % Sat | 11:35 | Average |  | 79.6 | % Sat | SBCK
VRW001 | Creek Water |  | 2002-04-06 | pH | 11:35 | Average |  | 7.9 | pH | SBCK
VRW001 | Creek Water |  | 2002-04-06 | Temp | 11:35 | Average |  | 17.1 | Deg C | SBCK | DO meter
VRW001 | Creek Water |  | 2002-04-06 | Temp | 11:35 | Average |  | 17.2 | Deg C | SBCK | conductivity meter
VRW001 | Creek Water |  | 2002-04-06 | TURB | 11:35 | Average |  | 3.04 | NTU | SBCK | wide range of values from .39 to 6.64. Result is average of 6 values.
VRW001 | Creek Water |  | 2002-05-05 | DO | 11:35 | Average |  | 8.26 | mg/L | SBCK
VRW001 | Creek Water |  | 2002-05-05 | DO % Sat | 11:35 | Average |  | 84.5 | % Sat | SBCK
VRW001 | Creek Water |  | 2002-05-05 | pH | 11:35 | Average |  | 7.6 | pH | SBCK
VRW001 | Creek Water |  | 2002-05-05 | Temp | 11:35 | Average |  | 16.4 | Deg C | SBCK
VRW001 | Creek Water |  | 2002-05-05 | TURB | 11:35 | Average |  | 0.26 | NTU | SBCK
VRW001 | Creek Water |  | 2002-06-01 | Conductivity | 11:40 | Average |  | 1404 | uS | SBCK
VRW001 | Creek Water |  | 2002-06-01 | DO | 11:40 | Average |  | 7.23 | mg/L | SBCK
VRW001 | Creek Water |  | 2002-06-01 | DO % Sat | 11:40 | Average |  | 77.05 | % Sat | SBCK
VRW001 | Creek Water |  | 2002-06-01 | pH | 11:40 | Average |  | 7.9 | pH | SBCK
VRW001 | Creek Water |  | 2002-06-01 | Temp | 11:40 | Average |  | 18.3 | Deg C | SBCK
VRW001 | Creek Water |  | 2002-06-01 | TURB | 11:40 | Average |  | 0.61 | NTU | SBCK
VRW001 | Creek Water |  | 2002-07-06 | Conductivity | 11:36 | Average |  | 1552 | uS | SBCK
VRW001 | Creek Water |  | 2002-07-06 | DO | 11:36 | Average |  | 5.38 | mg/L | SBCK
VRW001 | Creek Water |  | 2002-07-06 | DO % Sat | 11:36 | Average |  | 59.2 | % Sat | SBCK
VRW001 | Creek Water |  | 2002-07-06 | pH | 11:36 | Average |  | 7.4 | pH | SBCK
VRW001 | Creek Water |  | 2002-07-06 | Temp | 11:36 | Average |  | 16.9 | Deg C | SBCK
VRW001 | Creek Water |  | 2002-07-06 | Temp | 11:36 | Average |  | 19.5 | Deg C | SBCK
VRW001 | Creek Water |  | 2002-07-06 | TURB | 11:36 | Average |  | 0.77 | NTU | SBCK
VRW001 | Creek Water |  | 2002-08-03 | Conductivity | 12:10 | Average |  | 1662 | uS | SBCK
VRW001 | Creek Water |  | 2002-08-03 | DO | 12:10 | Average |  | 4.31 | mg/L | SBCK
VRW001 | Creek Water |  | 2002-08-03 | DO % Sat | 12:10 | Average |  | 45.9 | % Sat | SBCK
VRW001 | Creek Water |  | 2002-08-03 | pH | 12:10 | Average |  | 7.4 | pH | SBCK
VRW001 | Creek Water |  | 2002-08-03 | Temp | 12:10 | Average |  | 19.3 | Deg C | SBCK
VRW001 | Creek Water |  | 2002-08-03 | Temp | 12:10 | Average |  | 19.6 | Deg C | SBCK
VRW001 | Creek Water |  | 2002-08-03 | TURB | 12:10 | Average |  | 1.91 | NTU | SBCK
VRW001 | Creek Water |  | 2002-09-07 | Conductivity | 12:15 | Average |  | 1729 | uS | SBCK
VRW001 | Creek Water |  | 2002-09-07 | DO | 12:15 | Average |  | 3.79 | mg/L | SBCK
VRW001 | Creek Water |  | 2002-09-07 | DO % Sat | 12:15 | Average |  | 40.2 | % Sat | SBCK
VRW001 | Creek Water |  | 2002-09-07 | pH | 12:15 | Average |  | 7.9 | pH | SBCK
VRW001 | Creek Water |  | 2002-09-07 | Temp | 12:15 | Average |  | 18.1 | Deg C | SBCK
VRW001 | Creek Water |  | 2002-09-07 | Temp | 12:15 | Average |  | 18.1 | Deg C | SBCK
VRW001 | Creek Water |  | 2002-09-07 | TURB | 12:15 | Average |  | 1.3 | NTU | SBCK
VRW001 | Creek Water |  | 2002-10-05 | Conductivity | 11:18 | Average |  | 1870 | uS | SBCK | Five readings taken. Averaged all five.
VRW001 | Creek Water |  | 2002-10-05 | DO | 11:18 | Average |  | 4.84 | mg/L | SBCK
VRW001 | Creek Water |  | 2002-10-05 | DO % Sat | 11:18 | Average |  | 48.3 | % Sat | SBCK
VRW001 | Creek Water |  | 2002-10-05 | pH | 11:18 | Average |  | 7.4 | pH | SBCK
VRW001 | Creek Water |  | 2002-10-05 | Temp | 11:18 | Average |  | 16.3 | Deg C | SBCK
VRW001 | Creek Water |  | 2002-10-05 | Temp | 11:18 | Average |  | 17.4 | Deg C | SBCK | five readings taken. Averaged all five.
VRW001 | Creek Water |  | 2002-10-05 | TURB | 11:18 | Average |  | 0.61 | NTU | SBCK
VRW001 | Creek Water |  | 2002-11-02 | Conductivity | 12:15 | Average |  | 1786 | uS | SBCK
VRW001 | Creek Water |  | 2002-11-02 | DO | 12:15 | Average |  | 6.26 | mg/L | SBCK
VRW001 | Creek Water |  | 2002-11-02 | DO % Sat | 12:15 | Average |  | 61.4 | % Sat | SBCK
VRW001 | Creek Water |  | 2002-11-02 | pH | 12:15 | Average |  | 7.6 | pH | SBCK
VRW001 | Creek Water |  | 2002-11-02 | Temp | 12:15 | Average |  | 14.7 | Deg C | SBCK
VRW001 | Creek Water |  | 2002-11-02 | Temp | 12:15 | Average |  | 15.2 | Deg C | SBCK
VRW001 | Creek Water |  | 2002-11-02 | TURB | 12:15 | Average |  | 1.85 | NTU | SBCK
VRW001 | Creek Water |  | 2002-12-07 | Conductivity | 11:40 | Average |  | 1934 | uS | SBCK
VRW001 | Creek Water |  | 2002-12-07 | DO | 11:40 | Average |  | 8.58 | mg/L | SBCK
VRW001 | Creek Water |  | 2002-12-07 | DO % Sat | 11:40 | Average |  | 85.1 | % Sat | SBCK
VRW001 | Creek Water |  | 2002-12-07 | pH | 11:40 | Average |  | 7.9 | pH | SBCK
VRW001 | Creek Water |  | 2002-12-07 | Temp | 11:40 | Average |  | 14.4 | Deg C | SBCK
VRW001 | Creek Water |  | 2002-12-07 | Temp | 11:40 | Average |  | 14.8 | Deg C | SBCK
VRW001 | Creek Water |  | 2002-12-07 | TURB | 11:40 | Average |  | 3.2 | NTU | SBCK
VRW001 | Creek Water |  | 2003-01-11 | Conductivity | 12:55 | Average |  | 1696 | uS | SBCK | readings taken from sample bottle back at office.
VRW001 | Creek Water |  | 2003-01-11 | DO | 12:55 | Average |  | 11.23 | mg/L | SBCK
VRW001 | Creek Water |  | 2003-01-11 | DO % Sat | 12:55 | Average |  | 98.3 | % Sat | SBCK
VRW001 | Creek Water |  | 2003-01-11 | pH | 12:55 | Average |  | 7.8 | pH | SBCK
VRW001 | Creek Water |  | 2003-01-11 | Temp | 12:55 | Average |  | 14.2 | Deg C | SBCK
VRW001 | Creek Water |  | 2003-01-11 | Temp | 12:55 | Average |  | 17.1 | Deg C | SBCK | readings taken from sample bottle back at office.
VRW001 | Creek Water |  | 2003-01-11 | TURB | 12:55 | Average |  | 4.7 | NTU | SBCK
VRW001 | Creek Water |  | 2003-02-01 | Conductivity | 12:15 | Average |  | 1743 | uS | SBCK
VRW001 | Creek Water |  | 2003-02-01 | DO | 12:15 | Average |  | 10.14 | mg/L | SBCK
VRW001 | Creek Water |  | 2003-02-01 | DO % Sat | 12:15 | Average |  | 100.1 | % Sat | SBCK
VRW001 | Creek Water |  | 2003-02-01 | pH | 12:15 | Average |  | 8 | pH | SBCK | 1st reading from stream; 2 &3 taken from sample bottle in office; meter died
VRW001 | Creek Water |  | 2003-02-01 | Temp | 12:15 | Average |  | 14.9 | Deg C | SBCK
VRW001 | Creek Water |  | 2003-02-01 | Temp | 12:15 | Average |  | 15.3 | Deg C | SBCK
VRW001 | Creek Water |  | 2003-02-01 | TURB | 12:15 | Average |  | 1.52 | NTU | SBCK
VRW001 | Creek Water |  | 2003-03-01 | Conductivity | 12:58 | Average |  | 1718 | uS | SBCK
VRW001 | Creek Water |  | 2003-03-01 | DO | 12:58 | Average |  | 8.56 | mg/L | SBCK
VRW001 | Creek Water |  | 2003-03-01 | DO % Sat | 12:58 | Average |  | 84.2 | % Sat | SBCK
VRW001 | Creek Water |  | 2003-03-01 | pH | 12:58 | Average |  | 8.1 | pH | SBCK
VRW001 | Creek Water |  | 2003-03-01 | Temp | 12:58 | Average |  | 14 | Deg C | SBCK
VRW001 | Creek Water |  | 2003-03-01 | Temp | 12:58 | Average |  | 14.4 | Deg C | SBCK
VRW001 | Creek Water |  | 2003-03-01 | TURB | 12:58 | Average |  | 10.58 | NTU | SBCK
VRW001 | Creek Water |  | 2003-04-05 | Conductivity | 12:10 | Average |  | 1350 | uS | SBCK
VRW001 | Creek Water |  | 2003-04-05 | DO | 12:10 | Average |  | 11.98 | mg/L | SBCK
VRW001 | Creek Water |  | 2003-04-05 | DO % Sat | 12:10 | Average |  | 122.8 | % Sat | SBCK
VRW001 | Creek Water |  | 2003-04-05 | pH | 12:10 | Average |  | 8.1 | pH | SBCK | readings taken from bottle back at the lab
VRW001 | Creek Water |  | 2003-04-05 | Temp | 12:10 | Average |  | 16.2 | Deg C | SBCK
VRW001 | Creek Water |  | 2003-04-05 | Temp | 12:10 | Average |  | 16.6 | Deg C | SBCK
VRW001 | Creek Water |  | 2003-04-05 | TURB | 12:10 | Average |  | 1.58 | NTU | SBCK
VRW001 | Creek Water |  | 2003-05-03 | Conductivity | 12:00 | Average |  | 821 | uS | SBCK | reading taken from bucket due to storm conditions
VRW001 | Creek Water |  | 2003-05-03 | DO | 12:00 | Average |  | 9.1 | mg/L | SBCK | reading taken from bucket due to storm conditions
VRW001 | Creek Water |  | 2003-05-03 | DO % Sat | 12:00 | Average |  | 93.1 | % Sat | SBCK | reading taken from bucket due to storm conditions
VRW001 | Creek Water |  | 2003-05-03 | pH | 12:00 | Average |  | 8.1 | pH | SBCK | reading taken from bucket due to storm conditions
VRW001 | Creek Water |  | 2003-05-03 | Temp | 12:00 | Average |  | 16.4 | Deg C | SBCK | reading taken from bucket due to storm conditions
VRW001 | Creek Water |  | 2003-05-03 | Temp | 12:00 | Average |  | 16.5 | Deg C | SBCK | reading taken from bucket due to storm conditions
VRW001 | Creek Water |  | 2003-06-07 | Conductivity | 13:00 | Average |  | 1197 | uS | SBCK
VRW001 | Creek Water |  | 2003-06-07 | DO | 13:00 | Average |  | 12.92 | mg/L | SBCK
VRW001 | Creek Water |  | 2003-06-07 | DO % Sat | 13:00 | Average |  | 139 | % Sat | SBCK
VRW001 | Creek Water |  | 2003-06-07 | pH | 13:00 | Average |  | 8.32 | pH | SBCK | Al's pH
VRW001 | Creek Water |  | 2003-06-07 | Temp | 13:00 | Average |  | 19 | Deg C | SBCK
VRW001 | Creek Water |  | 2003-06-07 | Temp | 13:00 | Average |  | 19.2 | Deg C | SBCK
VRW001 | Creek Water |  | 2003-06-07 | TURB | 13:00 | Average |  | 1.7 | NTU | SBCK
VRW001 | Creek Water |  | 2003-07-12 | Conductivity | 12:56 | Average |  | 1290 | uS | SBCK
VRW001 | Creek Water |  | 2003-07-12 | DO | 12:56 | Average |  | 9.52 | mg/L | SBCK
VRW001 | Creek Water |  | 2003-07-12 | DO % Sat | 12:56 | Average |  | 108.4 | % Sat | SBCK
VRW001 | Creek Water |  | 2003-07-12 | pH | 12:56 | Average |  | 8.2 | pH | SBCK | Al's pH
VRW001 | Creek Water |  | 2003-07-12 | Temp | 12:56 | Average |  | 21.7 | Deg C | SBCK
VRW001 | Creek Water |  | 2003-07-12 | Temp | 12:56 | Average |  | 21.7 | Deg C | SBCK
VRW001 | Creek Water |  | 2003-07-12 | TURB | 12:56 | Average |  | 2.7 | NTU | SBCK
VRW001 | Creek Water |  | 2003-08-02 | Conductivity | 12:45 | Average |  | 1358 | uS | SBCK
VRW001 | Creek Water |  | 2003-08-02 | DO | 12:45 | Average |  | 9.71 | mg/L | SBCK
VRW001 | Creek Water |  | 2003-08-02 | DO % Sat | 12:45 | Average |  | 113.1 | % Sat | SBCK
VRW001 | Creek Water |  | 2003-08-02 | pH | 12:45 | Average |  | 8.24 | pH | SBCK | Al's pH
VRW001 | Creek Water |  | 2003-08-02 | Temp | 12:45 | Average |  | 22.9 | Deg C | SBCK
VRW001 | Creek Water |  | 2003-08-02 | Temp | 12:45 | Average |  | 23.2 | Deg C | SBCK
VRW001 | Creek Water |  | 2003-08-02 | TURB | 12:45 | Average |  | 0.97 | NTU | SBCK
VRW001 | Creek Water |  | 2003-09-06 | Conductivity | 12:20 | Average |  | 1389 | uS | SBCK
VRW001 | Creek Water |  | 2003-09-06 | DO | 12:20 | Average |  | 7.25 | mg/L | SBCK
VRW001 | Creek Water |  | 2003-09-06 | DO % Sat | 12:20 | Average |  | 82.1 | % Sat | SBCK
VRW001 | Creek Water |  | 2003-09-06 | pH | 12:20 | Average |  | 7.9 | pH | SBCK | pH meter OK
VRW001 | Creek Water |  | 2003-09-06 | Temp | 12:20 | Average |  | 21.4 | Deg C | SBCK
VRW001 | Creek Water |  | 2003-09-06 | Temp | 12:20 | Average |  | 21.6 | Deg C | SBCK
VRW001 | Creek Water |  | 2003-09-06 | TURB | 12:20 | Average |  | 1.04 | NTU | SBCK
VRW001 | Creek Water |  | 2003-10-04 | Conductivity | 12:20 | Average |  | 1476 | uS | SBCK
VRW001 | Creek Water |  | 2003-10-04 | DO | 12:20 | Average |  | 7.88 | mg/L | SBCK
VRW001 | Creek Water |  | 2003-10-04 | DO % Sat | 12:20 | Average |  | 82.8 | % Sat | SBCK
VRW001 | Creek Water |  | 2003-10-04 | pH | 12:20 | Average |  | 8 | pH | SBCK
VRW001 | Creek Water |  | 2003-10-04 | Temp | 12:20 | Average |  | 17.8 | Deg C | SBCK
VRW001 | Creek Water |  | 2003-10-04 | Temp | 12:20 | Average |  | 18.1 | Deg C | SBCK
VRW001 | Creek Water |  | 2003-10-04 | TURB | 12:20 | Average |  | 1.16 | NTU | SBCK
VRW001 | Creek Water |  | 2003-11-01 | Conductivity | 12:43 | Average |  | 1888 | uS | SBCK | heavy rain yesterday
VRW001 | Creek Water |  | 2003-11-01 | DO | 12:43 | Average |  | 8.44 | mg/L | SBCK | heavy rain yesterday
VRW001 | Creek Water |  | 2003-11-01 | DO % Sat | 12:43 | Average |  | 84.8 | % Sat | SBCK | heavy rain yesterday
VRW001 | Creek Water |  | 2003-11-01 | pH | 12:43 | Average |  | 7.9 | pH | SBCK | heavy rain yesterday
VRW001 | Creek Water |  | 2003-11-01 | Temp | 12:43 | Average |  | 15.4 | Deg C | SBCK | heavy rain yesterday
VRW001 | Creek Water |  | 2003-11-01 | Temp | 12:43 | Average |  | 15.5 | Deg C | SBCK | heavy rain yesterday
VRW001 | Creek Water |  | 2003-11-01 | TURB | 12:43 | Average |  | 758 | NTU | SBCK | heavy rain yesterday
VRW001 | Creek Water |  | 2003-12-06 | Conductivity | 11:58 | Average |  | 1797 | uS | SBCK
VRW001 | Creek Water |  | 2003-12-06 | DO | 11:58 | Average |  | 9.79 | mg/L ppm | SBCK
VRW001 | Creek Water |  | 2003-12-06 | DO % Sat | 11:58 | Average |  | 92.9 | % Sat | SBCK
VRW001 | Creek Water |  | 2003-12-06 | pH | 11:58 | Average |  | 8.1 | pH | SBCK
VRW001 | Creek Water |  | 2003-12-06 | Temp | 11:58 | Average |  | 13 | Deg C | SBCK
VRW001 | Creek Water |  | 2003-12-06 | Temp | 11:58 | Average |  | 13.3 | Deg C | SBCK
VRW001 | Creek Water |  | 2003-12-06 | TURB | 11:58 | Average |  | 2.38 | NTU | SBCK
VRW001 | Creek Water |  | 2004-01-10 | Conductivity | 12:26 | Average |  | 1970 | uS | SBCK
VRW001 | Creek Water |  | 2004-01-10 | DO | 12:26 | Average |  | 13.78 | mg/L | SBCK
VRW001 | Creek Water |  | 2004-01-10 | DO % Sat | 12:26 | Average |  | 127.5 | % Sat | SBCK
VRW001 | Creek Water |  | 2004-01-10 | pH | 12:26 | Average |  | 8.2 | pH | SBCK
VRW001 | Creek Water |  | 2004-01-10 | Temp | 12:26 | Average |  | 11.8 | Deg C | SBCK
VRW001 | Creek Water |  | 2004-01-10 | TURB | 12:26 | Average |  | 4.42 | NTU | SBCK
VRW001 | Creek Water |  | 2004-02-07 | Conductivity | 11:50 | Average |  | 1868 | uS | SBCK
VRW001 | Creek Water |  | 2004-02-07 | DO | 11:50 | Average |  | 7.38 | mg/L | SBCK
VRW001 | Creek Water |  | 2004-02-07 | DO % Sat | 11:50 | Average |  | 68.1 | % Sat | SBCK
VRW001 | Creek Water |  | 2004-02-07 | pH | 11:50 | Average |  | 8.2 | pH | SBCK
VRW001 | Creek Water |  | 2004-02-07 | Temp | 11:50 | Average |  | 11.6 | Deg C | SBCK
VRW001 | Creek Water |  | 2004-02-07 | Temp | 11:50 | Average |  | 12.3 | Deg C | SBCK
VRW001 | Creek Water |  | 2004-02-07 | TURB | 11:50 | Average |  | 5.42 | NTU | SBCK | Very turbid.
VRW001 | Creek Water |  | 2004-03-06 | Conductivity | 12:20 | Average |  | 1460 | uS | SBCK
VRW001 | Creek Water |  | 2004-03-06 | DO | 12:20 | Average |  | 7.29 | mg/L | SBCK
VRW001 | Creek Water |  | 2004-03-06 | DO % Sat | 12:20 | Average |  | 90.6 | % Sat | SBCK
VRW001 | Creek Water |  | 2004-03-06 | pH | 12:20 | Average |  | 8.2 | pH | SBCK
VRW001 | Creek Water |  | 2004-03-06 | Temp | 12:20 | Average |  | 15.5 | Deg C | SBCK
VRW001 | Creek Water |  | 2004-03-06 | Temp | 12:20 | Average |  | 15.9 | Deg C | SBCK
VRW001 | Creek Water |  | 2004-03-06 | TURB | 12:20 | Average |  | 5.2 | NTU | SBCK
VRW001 | Creek Water |  | 2004-04-03 | Conductivity | 12:10 | Average |  | 1387 | uS | SBCK
VRW001 | Creek Water |  | 2004-04-03 | DO | 12:10 | Average |  | 12.3 | mg/L ppm | SBCK
VRW001 | Creek Water |  | 2004-04-03 | DO % Sat | 12:10 | Average |  | 130.2 | % Sat | SBCK
VRW001 | Creek Water |  | 2004-04-03 | pH | 12:10 | Average |  | 8 | pH | SBCK
VRW001 | Creek Water |  | 2004-04-03 | Temp | 12:10 | Average |  | 17.9 | Deg C | SBCK
VRW001 | Creek Water |  | 2004-04-03 | Temp | 12:10 | Average |  | 19.1 | Deg C | SBCK
VRW001 | Creek Water |  | 2004-04-03 | TURB | 12:10 | Average |  | 2.22 | NTU | SBCK
VRW001 | Creek Water |  | 2004-05-01 | Conductivity | 11:50 | Average |  | 1420 | uS | SBCK
VRW001 | Creek Water |  | 2004-05-01 | DO | 11:50 | Average |  | 6.43 | mg/L ppm | SBCK
VRW001 | Creek Water |  | 2004-05-01 | DO % Sat | 11:50 | Average |  | 84.7 | % Sat | SBCK
VRW001 | Creek Water |  | 2004-05-01 | pH | 11:50 | Average |  | 7.9 | pH | SBCK
VRW001 | Creek Water |  | 2004-05-01 | Temp | 11:50 | Average |  | 19.3 | Deg C | SBCK
VRW001 | Creek Water |  | 2004-05-01 | Temp | 11:50 | Average |  | 19.6 | Deg C | SBCK
VRW001 | Creek Water |  | 2004-05-01 | TURB | 11:50 | Average |  | 2.92 | NTU | SBCK
VRW001 | Creek Water |  | 2004-06-05 | Conductivity | 12:10 | Average |  | 1447 | uS | SBCK
VRW001 | Creek Water |  | 2004-06-05 | DO | 12:10 | Average |  | 6.65 | mg/L ppm | SBCK
VRW001 | Creek Water |  | 2004-06-05 | DO % Sat | 12:10 | Average |  | 89.1 | % Sat | SBCK
VRW001 | Creek Water |  | 2004-06-05 | pH | 12:10 | Average |  | 8.1 | pH | SBCK
VRW001 | Creek Water |  | 2004-06-05 | Temp | 12:10 | Average |  | 19.4 | Deg C | SBCK
VRW001 | Creek Water |  | 2004-06-05 | Temp | 12:10 | Average |  | 19.7 | Deg C | SBCK
VRW001 | Creek Water |  | 2004-06-05 | TURB | 12:10 | Average |  | 2.13 | NTU | SBCK
VRW001 | Creek Water |  | 2004-07-10 | Conductivity | 12:00 | Average |  | 1499 | uS | SBCK
VRW001 | Creek Water |  | 2004-07-10 | DO | 12:00 | Average |  | 7.05 | mg/L ppm | SBCK
VRW001 | Creek Water |  | 2004-07-10 | DO % Sat | 12:00 | Average |  | 97.6 | % Sat | SBCK
VRW001 | Creek Water |  | 2004-07-10 | pH | 12:00 | Average |  | 8 | pH | SBCK
VRW001 | Creek Water |  | 2004-07-10 | Temp | 12:00 | Average |  | 19.9 | Deg C | SBCK
VRW001 | Creek Water |  | 2004-07-10 | Temp | 12:00 | Average |  | 20.3 | Deg C | SBCK
VRW001 | Creek Water |  | 2004-07-10 | TURB | 12:00 | Average |  | 1.1 | NTU | SBCK
VRW001 | Creek Water |  | 2004-08-07 | Conductivity | 11:39 | Average |  | 1626 | uS | SBCK
VRW001 | Creek Water |  | 2004-08-07 | DO | 11:39 | Average |  | 4.78 | mg/L ppm | SBCK
VRW001 | Creek Water |  | 2004-08-07 | DO % Sat | 11:39 | Average |  | 65.7 | % Sat | SBCK
VRW001 | Creek Water |  | 2004-08-07 | pH | 11:39 | Average |  | 7.4 | pH | SBCK
VRW001 | Creek Water |  | 2004-08-07 | Temp | 11:39 | Average |  | 19.7 | Deg C | SBCK
VRW001 | Creek Water |  | 2004-08-07 | Temp | 11:39 | Average |  | 20 | Deg C | SBCK
VRW001 | Creek Water |  | 2004-08-07 | TURB | 11:39 | Average |  | 0.93 | NTU | SBCK
VRW001 | Creek Water |  | 2004-09-11 | Conductivity | 11:37 | Average |  | 1776 | uS | SBCK
VRW001 | Creek Water |  | 2004-09-11 | DO | 11:37 | Average |  | 6.42 | mg/L ppm | SBCK
VRW001 | Creek Water |  | 2004-09-11 | DO % Sat | 11:37 | Average |  | 74.6 | % Sat | SBCK
VRW001 | Creek Water |  | 2004-09-11 | pH | 11:37 | Average |  | 7.6 | pH | SBCK
VRW001 | Creek Water |  | 2004-09-11 | Temp | 11:37 | Average |  | 21.2 | Deg C | SBCK
VRW001 | Creek Water |  | 2004-09-11 | Temp | 11:37 | Average |  | 21.5 | Deg C | SBCK
VRW001 | Creek Water |  | 2004-09-11 | TURB | 11:37 | Average |  | 1.08 | NTU | SBCK
VRW001 | Creek water |  | 2004-10-02 | Conductivity | 12:00 | Average |  | 1747 | uS | SBCK
VRW001 | Creek water |  | 2004-10-02 | DO % Sat | 12:00 | Average |  | 77.2 | % Sat | SBCK
VRW001 | Creek water |  | 2004-10-02 | pH | 12:00 | Average |  | 7.1 | pH | SBCK
VRW001 | Creek water |  | 2004-10-02 | Temp | 12:00 | Average |  | 18 | Deg C | SBCK
VRW001 | Creek water |  | 2004-10-02 | Temp | 12:00 | Average |  | 18.1 | Deg C | SBCK
VRW001 | Creek water |  | 2004-10-02 | TURB | 12:00 | Average |  | 1.7 | NTU | SBCK
VRW001 | Creek water |  | 2004-11-06 | Conductivity | 12:13 | Average |  | 1628 | uS | SBCK
VRW001 | Creek water |  | 2004-11-06 | DO | 12:13 | Average |  | 7.46 | mg/L ppm | SBCK
VRW001 | Creek water |  | 2004-11-06 | DO % Sat | 12:13 | Average |  | 93.1 | % Sat | SBCK
VRW001 | Creek water |  | 2004-11-06 | pH | 12:13 | Average |  | 7.9 | pH | SBCK
VRW001 | Creek water |  | 2004-11-06 | Temp | 12:13 | Average |  | 14.7 | Deg C | SBCK
VRW001 | Creek water |  | 2004-11-06 | Temp | 12:13 | Average |  | 17.3 | Deg C | SBCK
VRW001 | Creek water |  | 2004-11-06 | TURB | 12:13 | Average |  | 5.5 | NTU | SBCK
VRW001 | Creek water |  | 2004-12-04 | Conductivity | 11:30 | Average |  | 1817 | uS | SBCK
VRW001 | Creek water |  | 2004-12-04 | DO | 11:30 | Average |  | 9.2 | mg/L ppm | SBCK
VRW001 | Creek water |  | 2004-12-04 | DO % Sat | 11:30 | Average |  | 103.6 | % Sat | SBCK
VRW001 | Creek water |  | 2004-12-04 | pH | 11:30 | Average |  | 8.4 | pH | SBCK
VRW001 | Creek water |  | 2004-12-04 | Temp | 11:30 | Average |  | 9.4 | Deg C | SBCK
VRW001 | Creek water |  | 2004-12-04 | Temp | 11:30 | Average |  | 9.7 | Deg C | SBCK
VRW001 | Creek water |  | 2004-12-04 | TURB | 11:30 | Average |  | 3.61 | NTU | SBCK
VRW001 | Creek water |  | 2005-01-08 | Conductivity | 11:07 | Average |  | 754 | uS | SBCK
VRW001 | Creek water |  | 2005-01-08 | DO | 11:07 | Average |  | 10.62 | mg/L ppm | SBCK
VRW001 | Creek water |  | 2005-01-08 | DO % Sat | 11:07 | Average |  | 98.6 | % Sat | SBCK
VRW001 | Creek water |  | 2005-01-08 | pH | 11:07 | Average |  | 8.1 | pH | SBCK
VRW001 | Creek water |  | 2005-01-08 | Temp | 11:07 | Average |  | 12 | Deg C | SBCK
VRW001 | Creek water |  | 2005-01-08 | TURB | 11:07 | Average |  | 495 | NTU | SBCK
VRW001 | Creek water |  | 2005-02-05 | Conductivity | 12:38 | Average |  | 1095 | uS | SBCK
VRW001 | Creek water |  | 2005-02-05 | DO | 12:38 | Average |  | 8.56 | mg/L ppm | SBCK
VRW001 | Creek water |  | 2005-02-05 | DO % Sat | 12:38 | Average |  | 106.5 | % Sat | SBCK
VRW001 | Creek water |  | 2005-02-05 | pH | 12:38 | Average |  | 8.1 | pH | SBCK
VRW001 | Creek water |  | 2005-02-05 | Temp | 12:38 | Average |  | 14.2 | Deg C | SBCK
VRW001 | Creek water |  | 2005-02-05 | Temp | 12:38 | Average |  | 14.4 | Deg C | SBCK
VRW001 | Creek water |  | 2005-02-05 | TURB | 12:38 | Average |  | 6.71 | NTU | SBCK
VRW001 | Creek water |  | 2005-03-05 | Conductivity | 12:15 | Average |  | 1107 | uS | SBCK
VRW001 | Creek water |  | 2005-03-05 | DO | 12:15 | Average |  | 6.33 | mg/L ppm | SBCK
VRW001 | Creek water |  | 2005-03-05 | DO % Sat | 12:15 | Average |  | 84.1 | % Sat | SBCK
VRW001 | Creek water |  | 2005-03-05 | pH | 12:15 | Average |  | 8.39 | pH | SBCK
VRW001 | Creek water |  | 2005-03-05 | Temp | 12:15 | Average |  | 17.1 | Deg C | SBCK
VRW001 | Creek water |  | 2005-03-05 | Temp | 12:15 | Average |  | 18.5 | Deg C | SBCK
VRW001 | Creek water |  | 2005-03-05 | TURB | 12:15 | Average |  | 68.4 | NTU | SBCK
VRW001 | Creek water |  | 2005-04-02 | Conductivity | 12:00 | Average |  | 1127 | uS | SBCK
VRW001 | Creek water |  | 2005-04-02 | DO | 12:00 | Average |  | 7.71 | mg/L ppm | SBCK
VRW001 | Creek water |  | 2005-04-02 | DO % Sat | 12:00 | Average |  | 104.4 | % Sat | SBCK
VRW001 | Creek water |  | 2005-04-02 | pH | 12:00 | Average |  | 8.28 | pH | SBCK
VRW001 | Creek water |  | 2005-04-02 | Temp | 12:00 | Average |  | 18.7 | Deg C | SBCK
VRW001 | Creek water |  | 2005-04-02 | Temp | 12:00 | Average |  | 19 | Deg C | SBCK
VRW001 | Creek water |  | 2005-04-02 | TURB | 12:00 | Average |  | 7.4 | NTU | SBCK
VRW001 | Creek water |  | 2005-05-07 | Conductivity | 12:20 | Average |  | 974 | uS | SBCK
VRW001 | Creek water |  | 2005-05-07 | DO | 12:20 | Average |  | 9.77 | mg/L ppm | SBCK
VRW001 | Creek water |  | 2005-05-07 | DO % Sat | 12:20 | Average |  | 136.8 | % Sat | SBCK
VRW001 | Creek water |  | 2005-05-07 | pH | 12:20 | Average |  | 8.55 | pH | SBCK
VRW001 | Creek water |  | 2005-05-07 | Temp | 12:20 | Average |  | 20.6 | Deg C | SBCK
VRW001 | Creek water |  | 2005-05-07 | TURB | 12:20 | Average |  | 1.8 | NTU | SBCK
VRW001 | Creek water |  | 2005-06-04 | Conductivity | 11:30 | Average |  | 1071 | uS | SBCK
VRW001 | Creek water |  | 2005-06-04 | DO | 11:30 | Average |  | 8.84 | mg/L ppm | SBCK
VRW001 | Creek water |  | 2005-06-04 | DO % Sat | 11:30 | Average |  | 119.9 | % Sat | SBCK
VRW001 | Creek water |  | 2005-06-04 | pH | 11:30 | Average |  | 8.7 | pH | SBCK
VRW001 | Creek water |  | 2005-06-04 | Temp | 11:30 | Average |  | 18.9 | Deg C | SBCK
VRW001 | Creek water |  | 2005-06-04 | TURB | 11:30 | Average |  | 1.2 | NTU | SBCK
VRW001 | Creek water |  | 2005-07-09 | Conductivity | 12:03 | Average |  | 1125 | uS | SBCK
VRW001 | Creek water |  | 2005-07-09 | DO | 12:03 | Average |  | 17.43 | mg/L ppm | SBCK
VRW001 | Creek water |  | 2005-07-09 | DO % Sat | 12:03 | Average |  | 196.45 | % Sat | SBCK
VRW001 | Creek water |  | 2005-07-09 | pH | 12:03 | Average |  | 8.88 | pH | SBCK
VRW001 | Creek water |  | 2005-07-09 | Temp | 12:03 | Average |  | 21.7 | Deg C | SBCK
VRW001 | Creek water |  | 2005-07-09 | Temp | 12:03 | Average |  | 21.7 | Deg C | SBCK
VRW001 | Creek water |  | 2005-07-09 | TURB | 12:03 | Average |  | 2 | NTU | SBCK
VRW001 | Creek water |  | 2005-08-06 | Conductivity | 12:04 | Average |  | 1100 | uS | SBCK
VRW001 | Creek water |  | 2005-08-06 | DO | 12:04 | Average |  | 16.77 | mg/L ppm | SBCK
VRW001 | Creek water |  | 2005-08-06 | DO % Sat | 12:04 | Average |  | 198 | % Sat | SBCK | One reading was 198 the other 2 were off the range of the meter.
VRW001 | Creek water |  | 2005-08-06 | pH | 12:04 | Average |  | 8.73 | pH | SBCK
VRW001 | Creek water |  | 2005-08-06 | Temp | 12:04 | Average |  | 23.7 | Deg C | SBCK
VRW001 | Creek water |  | 2005-08-06 | Temp | 12:04 | Average |  | 23.7 | Deg C | SBCK
VRW001 | Creek water |  | 2005-08-06 | TURB | 12:04 | Average |  | 3.4 | NTU | SBCK
VRW001 | Creek water |  | 2005-09-10 | Conductivity | 11:45 | Average |  | 1184 | uS | SBCK
VRW001 | Creek water |  | 2005-09-10 | DO | 11:45 | Average |  | 14.79 | mg/L ppm | SBCK
VRW001 | Creek water |  | 2005-09-10 | DO % Sat | 11:45 | Average |  | 171.4 | % Sat | SBCK
VRW001 | Creek water |  | 2005-09-10 | pH | 11:45 | Average |  | 8.45 | pH | SBCK
VRW001 | Creek water |  | 2005-09-10 | Temp | 11:45 | Average |  | 21.8 | Deg C | SBCK
VRW001 | Creek water |  | 2005-09-10 | Temp | 11:45 | Average |  | 21.9 | Deg C | SBCK
VRW001 | Creek water |  | 2005-09-10 | TURB | 11:45 | Average |  | 3.2 | NTU | SBCK
VRW001 | Creek water |  | 2005-10-01 | Conductivity | 12:20 | Average |  | 1180 | uS | SBCK
VRW001 | Creek water |  | 2005-10-01 | DO | 12:20 | Average |  | 14.59 | mg/L ppm | SBCK
VRW001 | Creek water |  | 2005-10-01 | DO % Sat | 12:20 | Average |  | 164.9 | % Sat | SBCK
VRW001 | Creek water |  | 2005-10-01 | pH | 12:20 | Average |  | 8.47 | pH | SBCK
VRW001 | Creek water |  | 2005-10-01 | Temp | 12:20 | Average |  | 21.4 | Deg C | SBCK
VRW001 | Creek water |  | 2005-10-01 | Temp | 12:20 | Average |  | 21.4 | Deg C | SBCK
VRW001 | Creek water |  | 2005-10-01 | TURB | 12:20 | Average |  | 2.57 | NTU | SBCK
VRW001 | Creek water |  | 2005-11-05 | Conductivity | 12:00 | Average |  | 1198 | uS | SBCK
VRW001 | Creek water |  | 2005-11-05 | DO | 12:00 | Average |  | 14.57 | mg/L ppm | SBCK
VRW001 | Creek water |  | 2005-11-05 | DO % Sat | 12:00 | Average |  | 154.9 | % Sat | SBCK
VRW001 | Creek water |  | 2005-11-05 | pH | 12:00 | Average |  | 8.51 | pH | SBCK
VRW001 | Creek water |  | 2005-11-05 | Temp | 12:00 | Average |  | 18 | Deg C | SBCK
VRW001 | Creek water |  | 2005-11-05 | Temp | 12:00 | Average |  | 18.1 | Deg C | SBCK
VRW001 | Creek water |  | 2005-11-05 | TURB | 12:00 | Average |  | 3.2 | NTU | SBCK
VRW001 | Creek water |  | 2005-12-03 | Conductivity | 12:10 | Average |  | 1254 | uS | SBCK
VRW001 | Creek water |  | 2005-12-03 | DO | 12:10 | Average |  | 16.53 | mg/L ppm | SBCK
VRW001 | Creek water |  | 2005-12-03 | DO % Sat | 12:10 | Average |  | 164.3 | % Sat | SBCK
VRW001 | Creek water |  | 2005-12-03 | pH | 12:10 | Average |  | 8.24 | pH | SBCK
VRW001 | Creek water |  | 2005-12-03 | Temp | 12:10 | Average |  | 14.7 | Deg C | SBCK
VRW001 | Creek water |  | 2005-12-03 | Temp | 12:10 | Average |  | 14.8 | Deg C | SBCK
VRW001 | Creek water |  | 2005-12-03 | TURB | 12:10 | Average |  | 2.92 | NTU | SBCK
VRW001 | Creek water |  | 2006-01-07 | Conductivity | 11:45 | Average |  | 1249 | uS | SBCK
VRW001 | Creek water |  | 2006-01-07 | DO | 11:45 | Average |  | 8.57 | mg/L ppm | SBCK
VRW001 | Creek water |  | 2006-01-07 | DO % Sat | 11:45 | Average |  | 84.2 | % Sat | SBCK
VRW001 | Creek water |  | 2006-01-07 | pH | 11:45 | Average |  | 8.08 | pH | SBCK
VRW001 | Creek water |  | 2006-01-07 | Temp | 11:45 | Average |  | 14.3 | Deg C | SBCK
VRW001 | Creek water |  | 2006-01-07 | Temp | 11:45 | Average |  | 14.5 | Deg C | SBCK
VRW001 | Creek water |  | 2006-01-07 | TURB | 11:45 | Average |  | 3.43 | NTU | SBCK
VRW001 | Creek water |  | 2006-02-04 | Conductivity | 11:50 | Average |  | 1196 | uS | SBCK
VRW001 | Creek water |  | 2006-02-04 | DO | 11:50 | Average |  | 16.2 | mg/L ppm | SBCK
VRW001 | Creek water |  | 2006-02-04 | DO % Sat | 11:50 | Average |  | 165.7 | % Sat | SBCK
VRW001 | Creek water |  | 2006-02-04 | pH | 11:50 | Average |  | 8.5 | pH | SBCK
VRW001 | Creek water |  | 2006-02-04 | Temp | 11:50 | Average |  | 16.5 | Deg C | SBCK
VRW001 | Creek water |  | 2006-02-04 | Temp | 11:50 | Average |  | 16.6 | Deg C | SBCK
VRW001 | Creek water |  | 2006-02-04 | TURB | 11:50 | Average |  | 2.02 | NTU | SBCK
VRW001 | Creek water |  | 2006-03-04 | Conductivity | 9:45 | Average |  | 1228 | uS | SBCK
VRW001 | Creek water |  | 2006-03-04 | Conductivity | 9:45 | Average |  | 1228 | uS | SBCK
VRW001 | Creek water |  | 2006-03-04 | pH | 9:45 | Average |  | 8.05 | pH | SBCK
VRW001 | Creek water |  | 2006-03-04 | Temp | 9:45 | Average | NS | 8.05 | Deg C | SBCK
VRW001 | Creek water |  | 2006-03-04 | Temp | 9:45 | Average |  | 11.93 | Deg C | SBCK
VRW001 | Creek water |  | 2006-03-04 | TURB | 9:45 | Average |  | 27.6 | NTU | SBCK
VRW001 | Creek water |  | 2006-04-01 | Conductivity | 11:55 | Average |  | 962 | uS | SBCK
VRW001 | Creek water |  | 2006-04-01 | DO | 11:55 | Average |  | 9.94 | mg/L ppm | SBCK
VRW001 | Creek water |  | 2006-04-01 | DO % Sat | 11:55 | Average |  | 96.13 | % Sat | SBCK
VRW001 | Creek water |  | 2006-04-01 | pH | 11:55 | Average |  | 7.93 | pH | SBCK
VRW001 | Creek water |  | 2006-04-01 | Temp | 11:55 | Average |  | 18.43 | Deg C
VRW001 | Creek water |  | 2006-04-01 | Temp | 11:55 | Average |  | 18.77 | Deg C | SBCK
VRW001 | Creek water |  | 2006-04-01 | TURB | 11:55 | Average |  | 267.5 | NTU | SBCK
VRW001 | Creek water |  | 2006-05-06 | Conductivity | 11:55 | Average |  | 1075 | uS | SBCK
VRW001 | Creek water |  | 2006-05-06 | DO | 11:55 | Average |  | 13.98 | mg/L ppm | SBCK
VRW001 | Creek water |  | 2006-05-06 | DO % Sat | 11:55 | Average |  | 148.9 | % Sat | SBCK
VRW001 | Creek water |  | 2006-05-06 | pH | 11:55 | Average |  | 8.59 | pH | SBCK
VRW001 | Creek water |  | 2006-05-06 | Temp | 11:55 | Average |  | 18.37 | Deg C | SBCK
VRW001 | Creek water |  | 2006-05-06 | Temp | 11:55 | Average |  | 18.43 | Deg C | SBCK
VRW001 | Creek water |  | 2006-05-06 | TURB | 11:55 | Average |  | 0.55 | NTU | SBCK
VRW001 | Creek water |  | 2006-06-03 | Conductivity | 12:00 | Average |  | 908 | uS | SBCK
VRW001 | Creek water |  | 2006-06-03 | DO | 12:00 | Average |  | 13.32 | mg/L ppm | SBCK
VRW001 | Creek water |  | 2006-06-03 | DO % Sat | 12:00 | Average |  | 158.17 | % Sat | SBCK
VRW001 | Creek water |  | 2006-06-03 | pH | 12:00 | Average |  | 8.47 | pH | SBCK
VRW001 | Creek water |  | 2006-06-03 | Temp | 12:00 | Average |  | 24.07 | Deg C | SBCK
VRW001 | Creek water |  | 2006-06-03 | Temp | 12:00 | Average |  | 26.67 | Deg C | SBCK
VRW001 | Creek water |  | 2006-06-03 | TURB | 12:00 | Average |  | 1.41 | NTU | SBCK
VRW001 | Creek water |  | 2006-07-01 | DO |  | Average |  | 8.57 | mg/L ppm | SBCK
VRW001 | Creek water |  | 2006-07-08 | Conductivity | 11:35 | Average |  | 1025 | uS | SBCK
VRW001 | Creek water |  | 2006-07-08 | DO | 11:35 | Average |  | 15.7 | mg/L ppm | SBCK
VRW001 | Creek water |  | 2006-07-08 | DO % Sat | 11:35 | Average |  | 186.2 | % Sat | SBCK
VRW001 | Creek water |  | 2006-07-08 | pH | 11:35 | Average |  | 8.6 | pH | SBCK
VRW001 | Creek water |  | 2006-07-08 | Temp | 11:35 | Average |  | 23.7 | Deg C | SBCK
VRW001 | Creek water |  | 2006-07-08 | Temp | 11:35 | Average |  | 23.8 | Deg C | SBCK
VRW001 | Creek water |  | 2006-07-08 | TURB | 11:35 | Average |  | 0.6 | NTU | SBCK
VRW001 | Creek water |  | 2006-08-05 | Conductivity | 12:30 | Average |  | 1174 | uS | SBCK
VRW001 | Creek water |  | 2006-08-05 | DO | 12:30 | Average |  | 14.58 | mg/L ppm | SBCK
VRW001 | Creek water |  | 2006-08-05 | DO % Sat | 12:30 | Average |  | 171.47 | % Sat | SBCK
VRW001 | Creek water |  | 2006-08-05 | pH | 12:30 | Average |  | 8.39 | pH | SBCK
VRW001 | Creek water |  | 2006-08-05 | Temp | 12:30 | Average |  | 23.93 | Deg C | SBCK
VRW001 | Creek water |  | 2006-08-05 | Temp | 12:30 | Average |  | 24.43 | Deg C | SBCK
VRW001 | Creek water |  | 2006-08-05 | TURB | 12:30 | Average |  | 2 | NTU | SBCK
VRW001 | Creek water |  | 2006-09-07 | Conductivity | 12:00 | Average |  | 1122 | uS | SBCK
VRW001 | Creek water |  | 2006-09-07 | DO | 12:00 | Average |  | 13.04 | mg/L ppm | SBCK
VRW001 | Creek water |  | 2006-09-07 | DO % Sat | 12:00 | Average |  | 152.4 | % Sat | SBCK
VRW001 | Creek water |  | 2006-09-07 | pH | 12:00 | Average |  | 8.6 | pH | SBCK
VRW001 | Creek water |  | 2006-09-07 | Temp | 12:00 | Average |  | 22.87 | Deg C | SBCK
VRW001 | Creek water |  | 2006-09-07 | Temp | 12:00 | Average |  | 23.1 | Deg C | SBCK
VRW001 | Creek water |  | 2006-09-07 | TURB | 12:00 | Average |  | 1.122 | NTU | SBCK
VRW001 | Creek water |  | 2006-10-07 | Conductivity | 12:20 | Average |  | 1181 | uS | SBCK
VRW001 | Creek water |  | 2006-10-07 | DO | 12:20 | Average |  | 13.12 | mg/L ppm | SBCK
VRW001 | Creek water |  | 2006-10-07 | DO % Sat | 12:20 | Average |  | 142.87 | % Sat | SBCK
VRW001 | Creek water |  | 2006-10-07 | pH | 12:20 | Average |  | 8.28 | pH | SBCK
VRW001 | Creek water |  | 2006-10-07 | Temp | 12:20 | Average |  | 19.4 | Deg C | SBCK
VRW001 | Creek water |  | 2006-10-07 | Temp | 12:20 | Average |  | 19.43 | Deg C | SBCK
VRW001 | Creek water |  | 2006-10-07 | TURB | 12:20 | Average |  | 0.47 | NTU | SBCK
VRW001 | Creek water |  | 2006-11-04 | Conductivity | 12:12 | Average |  | 1234 | uS | SBCK
VRW001 | Creek water |  | 2006-11-04 | DO | 12:12 | Average |  | 16 | mg/L ppm | SBCK
VRW001 | Creek water |  | 2006-11-04 | DO % Sat | 12:12 | Average |  | 138 | % Sat | SBCK
VRW001 | Creek water |  | 2006-11-04 | pH | 12:12 | Average |  | 8.25 | pH | SBCK
VRW001 | Creek water |  | 2006-11-04 | Temp | 12:12 | Average |  | 18.6 | Deg C | SBCK
VRW001 | Creek water |  | 2006-11-04 | TURB | 12:12 | Average |  | 1.02 | NTU | SBCK
VRW001 | Creek water |  | 2006-12-02 | Conductivity | 12:12 | Average | NS | 1281 | uS | SBCK
VRW001 | Creek water |  | 2006-12-02 | DO | 12:12 | Average |  | 12.74 | mg/L ppm | SBCK
VRW001 | Creek water |  | 2006-12-02 | DO % Sat | 12:12 | Average |  | 121.43 | % Sat | SBCK
VRW001 | Creek water |  | 2006-12-02 | pH | 12:12 | Average |  | 8.1 | pH | SBCK
VRW001 | Creek water |  | 2006-12-02 | Temp | 12:12 | Average |  | 13.27 | Deg C | SBCK
VRW001 | Creek water |  | 2006-12-02 | TURB | 12:12 | Average |  | 0.63 | NTU | SBCK
VRW001 | Creek water |  | 2007-01-06 | Conductivity | 12:12 | Average |  | 1365 | uS | SBCK
VRW001 | Creek water |  | 2007-01-06 | DO | 12:12 | Average |  | 12.82 | mg/L ppm | SBCK
VRW001 | Creek water |  | 2007-01-06 | DO % Sat | 12:12 | Average |  | 114.9 | % Sat | SBCK
VRW001 | Creek water |  | 2007-01-06 | pH | 12:12 | Average |  | 7.98 | pH | SBCK
VRW001 | Creek water |  | 2007-01-06 | Temp | 12:12 | Average |  | 10.6 | Deg C | SBCK
VRW001 | Creek water |  | 2007-01-06 | TURB | 12:12 | Average |  | 0.54 | NTU | SBCK
VRW001 | Creek water |  | 2007-02-03 | Conductivity | 11:40 | Average |  | 1231 | uS | SBCK
VRW001 | Creek water |  | 2007-02-03 | DO | 11:40 | Average |  | 13.33 | mg/L ppm | SBCK
VRW001 | Creek water |  | 2007-02-03 | DO % Sat | 11:40 | Average |  | 128.3 | % Sat | SBCK
VRW001 | Creek water |  | 2007-02-03 | pH | 11:40 | Average |  | 8.02 | pH | SBCK
VRW001 | Creek water |  | 2007-02-03 | Temp | 11:40 | Average |  | 13.58 | Deg C | SBCK
VRW001 | Creek water |  | 2007-02-03 | TURB | 11:40 | Average |  | 3.07 | NTU | SBCK
VRW001 | Creek water |  | 2007-03-03 | Conductivity | 11:55 | Average |  | 1217 | uS | SBCK
VRW001 | Creek water |  | 2007-03-03 | DO | 11:55 | Average |  | 11.35 | mg/L ppm | SBCK
VRW001 | Creek water |  | 2007-03-03 | DO % Sat | 11:55 | Average |  | 110.67 | % Sat | SBCK
VRW001 | Creek water |  | 2007-03-03 | pH | 11:55 | Average |  | 7.82 | pH | SBCK
VRW001 | Creek water |  | 2007-03-03 | Temp | 11:55 | Average |  | 14.4 | Deg C | SBCK
VRW001 | Creek water |  | 2007-03-03 | TURB | 11:55 | Average |  | 2.1 | NTU | SBCK
VRW001 | Creek water |  | 2007-03-31 | Conductivity | 11:45 | Average |  | 1243 | uS | SBCK
VRW001 | Creek water |  | 2007-03-31 | DO | 11:45 | Average |  | 12.53 | mg/L ppm | SBCK
VRW001 | Creek water |  | 2007-03-31 | DO % Sat | 11:45 | Average |  | 131.47 | % Sat | SBCK
VRW001 | Creek water |  | 2007-03-31 | pH | 11:45 | Average |  | 7.88 | pH | SBCK
VRW001 | Creek water |  | 2007-03-31 | Temp | 11:45 | Average |  | 17.32 | Deg C | SBCK
VRW001 | Creek water |  | 2007-03-31 | TURB | 11:45 | Average |  | 1.92 | NTU | SBCK
VRW001 | Creek water |  | 2007-05-05 | Conductivity | 12:00 | Average |  | 1250 | uS | SBCK
VRW001 | Creek water |  | 2007-05-05 | DO | 12:00 | Average |  | 10.17 | mg/L ppm | SBCK
VRW001 | Creek water |  | 2007-05-05 | DO % Sat | 12:00 | Average |  | 109.83 | % Sat | SBCK
VRW001 | Creek water |  | 2007-05-05 | pH | 12:00 | Average |  | 7.68 | pH | SBCK
VRW001 | Creek water |  | 2007-05-05 | Temp | 12:00 | Average |  | 19.6 | Deg C | SBCK
VRW001 | Creek water |  | 2007-05-05 | TURB | 12:00 | Average |  | 0.9 | NTU | SBCK
VRW001 | Creek water |  | 2007-06-02 | Conductivity | 12:05 | Average |  | 1211 | uS | SBCK
VRW001 | Creek water |  | 2007-06-02 | DO | 12:05 | Average |  | 9.96 | mg/L ppm | SBCK
VRW001 | Creek water |  | 2007-06-02 | DO % Sat | 12:05 | Average |  | 108.1 | % Sat | SBCK
VRW001 | Creek water |  | 2007-06-02 | pH | 12:05 | Average |  | 7.9 | pH | SBCK
VRW001 | Creek water |  | 2007-06-02 | Temp | 12:05 | Average |  | 19.4 | Deg C | SBCK
VRW001 | Creek water |  | 2007-06-02 | TURB | 12:05 | Average |  | 0.58 | NTU | SBCK
VRW001 | Creek water |  | 2007-06-20 | Conductivity | 9:45 | Average |  | 1266 | uS | SBCK
VRW001 | Creek water |  | 2007-06-20 | DO | 9:45 | Average |  | 8.04 | mg/L ppm | SBCK
VRW001 | Creek water |  | 2007-06-20 | DO % Sat | 9:45 | Average |  | 88.17 | % Sat | SBCK
VRW001 | Creek water |  | 2007-06-20 | pH | 9:45 | Average |  | 7.78 | pH | SBCK
VRW001 | Creek water |  | 2007-06-20 | Temp | 9:45 | Average |  | 20.03 | Deg C | SBCK
VRW001 | Creek water |  | 2007-07-07 | Conductivity | 12:10 | Average |  | 1200 | uS | SBCK
VRW001 | Creek water |  | 2007-07-07 | DO | 12:10 | Average |  | 10.77 | mg/L ppm | SBCK
VRW001 | Creek water |  | 2007-07-07 | DO % Sat | 12:10 | Average |  | 117.6 | % Sat | SBCK
VRW001 | Creek water |  | 2007-07-07 | pH | 12:10 | Average |  | 7.94 | pH | SBCK
VRW001 | Creek water |  | 2007-07-07 | Temp | 12:10 | Average |  | 19.6 | Deg C | SBCK
VRW001 | Creek water |  | 2007-07-07 | TURB | 12:10 | Average |  | 0 | NTU | SBCK
VRW001 | Creek water |  | 2007-09-08 | Conductivity | 10:45 | Average |  | 1370 | uS | SBCK
VRW001 | Creek water |  | 2007-09-08 | DO | 10:45 | Average |  | 10.73 | mg/L ppm | SBCK
VRW001 | Creek water |  | 2007-09-08 | DO % Sat | 10:45 | Average |  | 124.37 | % Sat | SBCK
VRW001 | Creek water |  | 2007-09-08 | pH | 10:45 | Average |  | 7.89 | pH | SBCK
VRW001 | Creek water |  | 2007-09-08 | Temp | 10:45 | Average |  | 21.9 | Deg C | SBCK
VRW001 | Creek water |  | 2007-09-08 | TURB | 10:45 | Average |  | 0.24 | NTU | SBCK
VRW001 | Creek water |  | 2007-10-06 | Conductivity | 12:15 | Average |  | 1650 | uS | SBCK
VRW001 | Creek water |  | 2007-10-06 | DO | 12:15 | Average |  | 9.9 | mg/L ppm | SBCK
VRW001 | Creek water |  | 2007-10-06 | DO % Sat | 12:15 | Average |  | 102 | % Sat | SBCK
VRW001 | Creek water |  | 2007-10-06 | pH | 12:15 | Average |  | 7.91 | pH | SBCK
VRW001 | Creek water |  | 2007-10-06 | Temp | 12:15 | Average |  | 16.53 | Deg C | SBCK
VRW001 | Creek water |  | 2007-10-06 | TURB | 12:15 | Average |  | 0.81 | NTU | SBCK
VRW001 | Creek water |  | 2007-11-03 | Conductivity | 11:55 | Average |  | 1720 | uS | SBCK
VRW001 | Creek water |  | 2007-11-03 | DO | 11:55 | Average |  | 8.18 | mg/L ppm | SBCK
VRW001 | Creek water |  | 2007-11-03 | DO % Sat | 11:55 | Average |  | 81.9 | % Sat | SBCK
VRW001 | Creek water |  | 2007-11-03 | pH | 11:55 | Average |  | 7.57 | pH | SBCK
VRW001 | Creek water |  | 2007-11-03 | Temp | 11:55 | Average |  | 15.42 | Deg C | SBCK
VRW001 | Creek water |  | 2007-11-03 | TURB | 11:55 | Average |  | 0.67 | NTU | SBCK
VRW001 | Creek water |  | 2007-12-01 | Conductivity | 11:55 | Average |  | 1830 | uS | SBCK
VRW001 | Creek water |  | 2007-12-01 | pH | 11:55 | Average |  | 7.63 | pH | SBCK
VRW001 | Creek water |  | 2007-12-01 | Temp | 11:55 | Average |  | 11.07 | Deg C | SBCK
VRW001 | Creek water |  | 2007-12-01 | TURB | 11:55 | Average |  | 0.02 | NTU | SBCK
VRW001 | Creek water |  | 2008-01-05 | Conductivity | 11:55 | Average |  | 795 | uS | SBCK | heavy rain yesterday
VRW001 | Creek water |  | 2008-01-05 | DO | 11:55 | Average |  | 9.86 | mg/L ppm | SBCK | heavy rain yesterday
VRW001 | Creek water |  | 2008-01-05 | DO % Sat | 11:55 | Average |  | 92.47 | % Sat | SBCK | heavy rain yesterday
VRW001 | Creek water |  | 2008-01-05 | pH | 11:55 | Average |  | 7.74 | pH | SBCK | heavy rain yesterday
VRW001 | Creek water |  | 2008-01-05 | Temp | 11:55 | Average |  | 12.58 | Deg C | SBCK | heavy rain yesterday
VRW001 | Creek water |  | 2008-01-05 | TURB | 11:55 | Average |  | 330 | NTU | SBCK | heavy rain yesterday
VRW001 | Creek water |  | 2008-02-02 | Conductivity | 11:55 | Average |  | 1153 | uS | SBCK
VRW001 | Creek water |  | 2008-02-02 | DO | 11:55 | Average |  | 10.7 | mg/L ppm | SBCK
VRW001 | Creek water |  | 2008-02-02 | DO % Sat | 11:55 | Average |  | 99.43 | % Sat | SBCK
VRW001 | Creek water |  | 2008-02-02 | pH | 11:55 | Average |  | 8.22 | pH | SBCK
VRW001 | Creek water |  | 2008-02-02 | Temp | 11:55 | Average |  | 12.08 | Deg C | SBCK
VRW001 | Creek water |  | 2008-02-02 | TURB | 11:55 | Average |  | 1.98 | NTU | SBCK
VRW001 | Creek water |  | 2008-03-01 | Conductivity | 12:20 | Average |  | 964 | uS | SBCK
VRW001 | Creek water |  | 2008-03-01 | DO | 12:20 | Average |  | 12.87 | mg/L ppm | SBCK
VRW001 | Creek water |  | 2008-03-01 | DO % Sat | 12:20 | Average |  | 128.53 | % Sat | SBCK
VRW001 | Creek water |  | 2008-03-01 | pH | 12:20 | Average |  | 8.29 | pH | SBCK
VRW001 | Creek water |  | 2008-03-01 | Temp | 12:20 | Average |  | 15.13 | Deg C | SBCK
VRW001 | Creek water |  | 2008-03-01 | TURB | 12:20 | Average |  | 0.18 | NTU | SBCK
VRW001 | Creek water |  | 2008-04-05 | Conductivity | 11:47 | Average |  | 1063 | uS | SBCK
VRW001 | Creek water |  | 2008-04-05 | DO | 11:47 | Average |  | 14.28 | mg/L ppm | SBCK
VRW001 | Creek water |  | 2008-04-05 | DO % Sat | 11:47 | Average |  | 146.93 | % Sat | SBCK
VRW001 | Creek water |  | 2008-04-05 | pH | 11:47 | Average |  | 8.52 | pH | SBCK
VRW001 | Creek water |  | 2008-04-05 | Temp | 11:47 | Average |  | 16.78 | Deg C | SBCK
VRW001 | Creek water |  | 2008-04-05 | TURB | 11:47 | Average |  | 0.33 | NTU | SBCK
VRW001 | Creek water | Diel AM | 2008-04-09 | DO | 4:57 |  |  | 8.1 | mg/L ppm | SBCK
VRW001 | Creek water | Diel PM | 2008-04-09 | DO | 15:55 |  |  | 15.29 | mg/L ppm | SBCK
VRW001 | Creek water | Diel AM | 2008-04-09 | DO % Sat | 4:57 |  |  | 78.8 | % Sat | SBCK
VRW001 | Creek water | Diel PM | 2008-04-09 | DO % Sat | 15:55 | Average |  | 168.87 | % Sat | SBCK
VRW001 | Creek water | Diel AM | 2008-04-09 | pH | 4:57 | Average |  | 7.52 | pH | SBCK
VRW001 | Creek water | Diel PM | 2008-04-09 | pH | 15:55 | Average |  | 8.86 | pH | SBCK
VRW001 | Creek water | Diel AM | 2008-04-09 | Temp | 4:57 | Average |  | 14.1 | Deg C | SBCK
VRW001 | Creek water | Diel PM | 2008-04-09 | Temp | 15:55 | Average |  | 20.3 | Deg C | SBCK
VRW001 | Creek water |  | 2008-05-03 | Conductivity | 11:47 | Average |  | 1089 | uS | SBCK
VRW001 | Creek water |  | 2008-05-03 | DO | 11:47 | Average |  | 17.14 | mg/L ppm | SBCK
VRW001 | Creek water |  | 2008-05-03 | DO % Sat | 11:47 | Average |  | 187.6 | % Sat | SBCK
VRW001 | Creek water |  | 2008-05-03 | pH | 11:47 | Average |  | 8.61 | pH | SBCK
VRW001 | Creek water |  | 2008-05-03 | Temp | 11:47 | Average |  | 19.8 | Deg C | SBCK
VRW001 | Creek water |  | 2008-05-03 | TURB | 11:47 | Average |  | 0.41 | NTU | SBCK
VRW001 | Creek water | Diel AM | 2008-05-15 | DO | 5:15 | Average |  | 5.58 | mg/L ppm | SBCK
VRW001 | Creek water | Diel PM | 2008-05-15 | DO | 15:06 |  |  | 15.59 | mg/L ppm | SBCK
VRW001 | Creek water | Diel AM | 2008-05-15 | DO % Sat | 5:15 |  |  | 57.43 | % Sat | SBCK
VRW001 | Creek water | Diel PM | 2008-05-15 | DO % Sat | 15:06 | Average |  | 183.27 | % Sat | SBCK
VRW001 | Creek water | Diel AM | 2008-05-15 | pH | 5:15 |  |  | 7.32 | pH | SBCK
VRW001 | Creek water | Diel PM | 2008-05-15 | pH | 15:06 | Average |  | 8.78 | pH | SBCK
VRW001 | Creek water | Diel AM | 2008-05-15 | Temp | 5:15 | Average |  | 17.6 | Deg C | SBCK
VRW001 | Creek water | Diel PM | 2008-05-15 | Temp | 15:06 |  |  | 23.7 | Deg C | SBCK
VRW001 | Creek water |  | 2008-06-07 | Conductivity | 11:47 | Average |  | 1106 | uS | SBCK
VRW001 | Creek water |  | 2008-06-07 | DO | 11:47 | Average |  | 13.78 | mg/L ppm | SBCK
VRW001 | Creek water |  | 2008-06-07 | DO % Sat | 11:47 | Average |  | 154.1 | % Sat | SBCK
VRW001 | Creek water |  | 2008-06-07 | pH | 11:47 | Average |  | 8.3 | pH | SBCK
VRW001 | Creek water |  | 2008-06-07 | Temp | 11:47 | Average |  | 20.92 | Deg C | SBCK
VRW001 | Creek water |  | 2008-06-07 | TURB | 11:47 | Average |  | 4.07 | NTU | SBCK
VRW001 | Creek water | Diel AM | 2008-06-17 | DO | 5:31 | Average |  | 5.69 | mg/L ppm | SBCK
VRW001 | Creek water | Diel PM | 2008-06-17 | DO | 14:55 | Average |  | 14.14 | mg/L ppm | SBCK
VRW001 | Creek water | Diel AM | 2008-06-17 | DO % Sat | 5:31 | Average |  | 61.6 | % Sat | SBCK
VRW001 | Creek water | Diel PM | 2008-06-17 | DO % Sat | 14:55 | Average |  | 172.7 | % Sat | SBCK
VRW001 | Creek water | Diel AM | 2008-06-17 | pH | 5:31 |  |  | 7.39 | pH | SBCK
VRW001 | Creek water | Diel PM | 2008-06-17 | pH | 14:55 | Average |  | 8.5 | pH | SBCK
VRW001 | Creek water | Diel AM | 2008-06-17 | Temp | 5:31 | Average |  | 19 | Deg C | SBCK
VRW001 | Creek water | Diel PM | 2008-06-17 | Temp | 14:55 |  |  | 25.37 | Deg C | SBCK
VRW001 | Creek water |  | 2008-07-12 | Conductivity | 11:40 | Average |  | 1227 | uS | SBCK
VRW001 | Creek water |  | 2008-07-12 | DO | 11:40 | Average |  | 12.49 | mg/L ppm | SBCK
VRW001 | Creek water |  | 2008-07-12 | DO % Sat | 11:40 | Average |  | 142.6 | % Sat | SBCK
VRW001 | Creek water |  | 2008-07-12 | pH | 11:40 | Average |  | 8.47 | Deg C | SBCK
VRW001 | Creek water |  | 2008-07-12 | Temp | 11:40 | Average |  | 23.35 | Deg C | SBCK
VRW001 | Creek water |  | 2008-07-12 | TURB | 11:40 | Average |  | 21 | NTU | SBCK
VRW001 | Creek water | Diel AM | 2008-07-25 | DO | 5:06 | Average |  | 6.07 | mg/L ppm | SBCK
VRW001 | Creek water | Diel PM | 2008-07-25 | DO | 15:09 |  |  | 12.84 | mg/L ppm | SBCK
VRW001 | Creek water | Diel AM | 2008-07-25 | DO % Sat | 5:06 | Average |  | 66.4 | % Sat | SBCK
VRW001 | Creek water | Diel PM | 2008-07-25 | DO % Sat | 15:09 |  |  | 154.9 | % Sat | SBCK
VRW001 | Creek water | Diel AM | 2008-07-25 | pH | 5:06 |  |  | 7.87 | pH | SBCK
VRW001 | Creek water | Diel PM | 2008-07-25 | pH | 15:09 |  |  | 8.88 | pH | SBCK
VRW001 | Creek water | Diel AM | 2008-07-25 | Temp | 5:06 | Average |  | 19.73 | Deg C | SBCK
VRW001 | Creek water | Diel PM | 2008-07-25 | Temp | 15:09 |  |  | 25.2 | Deg C | SBCK
VRW001 | Creek water |  | 2008-08-02 | Conductivity | 12:05 | Average |  | 1185 | uS | SBCK
VRW001 | Creek water |  | 2008-08-02 | DO | 12:05 | Average |  | 12.93 | mg/L ppm | SBCK
VRW001 | Creek water |  | 2008-08-02 | DO % Sat | 12:05 | Average |  | 147.97 | % Sat | SBCK
VRW001 | Creek water |  | 2008-08-02 | pH | 12:05 | Average |  | 8.24 | pH | SBCK
VRW001 | Creek water |  | 2008-08-02 | Temp | 12:05 | Average |  | 21.92 | Deg C | SBCK
VRW001 | Creek water |  | 2008-08-02 | TURB | 12:05 | Average |  | 0.88 | NTU | SBCK
VRW001 | Creek water |  | 2008-09-06 | Conductivity | 12:10 | Average |  | 1261 | uS | SBCK
VRW001 | Creek water |  | 2008-09-06 | DO | 12:10 | Average |  | 14.84 | mg/L ppm | SBCK
VRW001 | Creek water |  | 2008-09-06 | DO % Sat | 12:10 | Average |  | 175.77 | % Sat | SBCK
VRW001 | Creek water |  | 2008-09-06 | pH | 12:10 | Average |  | 8.23 | pH | SBCK
VRW001 | Creek water |  | 2008-09-06 | Temp | 12:10 | Average |  | 23.58 | Deg C | SBCK
VRW001 | Creek water |  | 2008-09-06 | TURB | 12:10 | Average |  | 0.77 | NTU | SBCK
VRW001 | Creek water | Diel AM | 2008-09-15 | DO | 5:30 | Average |  | 6.35 | mg/L ppm | SBCK
VRW001 | Creek water | Diel PM | 2008-09-15 | DO | 15:20 |  |  | 12.96 | mg/L ppm | SBCK
VRW001 | Creek water | Diel AM | 2008-09-15 | DO % Sat | 5:30 |  |  | 70.93 | % Sat | SBCK
VRW001 | Creek water | Diel PM | 2008-09-15 | DO % Sat | 15:20 | Average |  | 148.77 | % Sat | SBCK
VRW001 | Creek water | Diel AM | 2008-09-15 | pH | 5:30 | Average |  | 7.65 | pH | SBCK
VRW001 | Creek water | Diel PM | 2008-09-15 | pH | 15:20 |  |  | 8.36 | pH | SBCK
VRW001 | Creek water | Diel AM | 2008-09-15 | Temp | 5:30 | Average |  | 20.67 | Deg C | SBCK
VRW001 | Creek water | Diel PM | 2008-09-15 | Temp | 15:20 |  |  | 22.07 | Deg C | SBCK
VRW001 | Creek water |  | 2008-10-04 | Conductivity | 14:10 | Average |  | 1352 | uS | SBCK
VRW001 | Creek water |  | 2008-10-04 | DO | 14:10 | Average |  | 9.41 | mg/L ppm | SBCK | From bottle in lab
VRW001 | Creek water |  | 2008-10-04 | DO % Sat | 14:10 | Average |  | 101.6 | % Sat | SBCK | From bottle in lab
VRW001 | Creek water |  | 2008-10-04 | pH | 14:10 | Average |  | 7.67 | pH | SBCK
VRW001 | Creek water |  | 2008-10-04 | Temp | 14:10 | Average |  | 19 | Deg C | SBCK | From bottle in lab
VRW001 | Creek water |  | 2008-10-04 | TURB | 14:10 | Average |  | 9.07 | NTU | SBCK
VRW001 | Creek water |  | 2008-11-01 | Conductivity | 11:20 | Average |  | 1090 | uS | SBCK
VRW001 | Creek water |  | 2008-11-01 | DO | 11:20 | Average |  | 7.08 | mg/L ppm | SBCK
VRW001 | Creek water |  | 2008-11-01 | DO % Sat | 11:20 | Average |  | 73.67 | % Sat | SBCK
VRW001 | Creek water |  | 2008-11-01 | pH | 11:20 | Average |  | 7.49 | pH | SBCK
VRW001 | Creek water |  | 2008-11-01 | Temp | 11:20 | Average |  | 17.55 | Deg C | SBCK
VRW001 | Creek water |  | 2008-11-01 | TURB | 11:20 | Average |  | 106.67 | NTU | SBCK
VRW001 | Creek water |  | 2008-12-06 | Conductivity | 12:00 | Average |  | 1485 | uS | SBCK
VRW001 | Creek water |  | 2008-12-06 | DO | 12:00 | Average |  | 12.18 | mg/L ppm | SBCK
VRW001 | Creek water |  | 2008-12-06 | DO % Sat | 12:00 | Average |  | 118.57 | % Sat | SBCK
VRW001 | Creek water |  | 2008-12-06 | pH | 12:00 | Average |  | 8.07 | pH | SBCK
VRW001 | Creek water |  | 2008-12-06 | Temp | 12:00 | Average |  | 14.47 | Deg C | SBCK
VRW001 | Creek water |  | 2008-12-06 | TURB | 12:00 | Average |  | 2.33 | NTU | SBCK
VRW001 | Creek water |  | 2009-01-10 | Conductivity | 11:34 | Average |  | 1484 | uS | SBCK
VRW001 | Creek water |  | 2009-01-10 | DO | 11:34 | Average |  | 14.04 | mg/L ppm | SBCK
VRW001 | Creek water |  | 2009-01-10 | DO % Sat | 11:34 | Average |  | 127.7 | % Sat | SBCK
VRW001 | Creek water |  | 2009-01-10 | pH | 11:34 | Average |  | 7.89 | pH | SBCK
VRW001 | Creek water |  | 2009-01-10 | Temp | 11:34 | Average |  | 11.7 | Deg C | SBCK
VRW001 | Creek water |  | 2009-01-10 | TURB | 11:34 | Average |  | 5.27 | NTU | SBCK
VRW001 | Creek water |  | 2009-02-07 | Conductivity | 11:05 | Average |  | 1047 | uS | SBCK
VRW001 | Creek water |  | 2009-02-07 | DO | 11:05 | Average |  | 8.96 | mg/L ppm | SBCK
VRW001 | Creek water |  | 2009-02-07 | DO % Sat | 11:05 | Average |  | 82.23 | % Sat | SBCK
VRW001 | Creek water |  | 2009-02-07 | pH | 11:05 | Average |  | 7.3 | pH | SBCK
VRW001 | Creek water |  | 2009-02-07 | Temp | 11:05 | Average |  | 11.5 | Deg C | SBCK
VRW001 | Creek water |  | 2009-02-07 | TURB | 11:05 | Average |  | 683.33 | NTU | SBCK
VRW001 | Creek water |  | 2009-03-07 | Conductivity | 11:00 | Average |  | 1364 | uS | SBCK
VRW001 | Creek water |  | 2009-03-07 | DO | 11:00 | Average |  | 11.77 | mg/L ppm | SBCK
VRW001 | Creek water |  | 2009-03-07 | DO % Sat | 11:00 | Average |  | 113.1 | % Sat | SBCK
VRW001 | Creek water |  | 2009-03-07 | pH | 11:00 | Average |  | 8.11 | pH | SBCK
VRW001 | Creek water |  | 2009-03-07 | Temp | 11:00 | Average |  | 13.64 | Deg C | SBCK
VRW001 | Creek water |  | 2009-03-07 | TURB | 11:00 | Average |  | 6.16 | NTU | SBCK
VRW001 | Creek water |  | 2009-04-04 | Conductivity | 11:30 | Average |  | 1301 | uS | SBCK
VRW001 | Creek water |  | 2009-04-04 | DO | 11:30 | Average |  | 9.32 | mg/L ppm | SBCK
VRW001 | Creek water |  | 2009-04-04 | DO % Sat | 11:30 | Average |  | 92.8 | % Sat | SBCK
VRW001 | Creek water |  | 2009-04-04 | pH | 11:30 | Average |  | 7.64 | pH | SBCK
VRW001 | Creek water |  | 2009-04-04 | Temp | 11:30 | Average |  | 15.29 | Deg C | SBCK
VRW001 | Creek water |  | 2009-04-04 | TURB | 11:30 | Average |  | 1.3 | NTU | SBCK
VRW001 | Creek water | Diel AM | 2009-04-17 | DO |  | Average |  | 7.31 | mg/L ppm | SBCK
VRW001 | Creek water | Diel PM | 2009-04-17 | DO |  |  |  | 9.73 | mg/L ppm | SBCK
VRW001 | Creek water | Diel AM | 2009-04-17 | DO % Sat |  | Average |  | 69.32 | % Sat | SBCK
VRW001 | Creek water | Diel PM | 2009-04-17 | DO % Sat |  | Average |  | 101.16 | % Sat | SBCK
VRW001 | Creek water | Diel AM | 2009-04-17 | pH |  | Average |  | 7.57 | pH | SBCK
VRW001 | Creek water | Diel PM | 2009-04-17 | pH |  |  |  | 7.88 | pH | SBCK
VRW001 | Creek water | Diel AM | 2009-04-17 | Temp |  | Average |  | 13.4 | Deg C | SBCK
VRW001 | Creek water | Diel PM | 2009-04-17 | Temp |  | Average |  | 17.42 | Deg C | SBCK
VRW001 | Creek water |  | 2009-05-02 | Conductivity | 10:58 | Average |  | 1374 | uS | SBCK
VRW001 | Creek water |  | 2009-05-02 | DO | 10:58 | Average |  | 7.5 | mg/L ppm | SBCK
VRW001 | Creek water |  | 2009-05-02 | DO % Sat | 10:58 | Average |  | 78.07 | % Sat | SBCK
VRW001 | Creek water |  | 2009-05-02 | pH | 10:58 | Average |  | 7.46 | pH | SBCK
VRW001 | Creek water |  | 2009-05-02 | Temp | 10:58 | Average |  | 17.54 | Deg C | SBCK
VRW001 | Creek water |  | 2009-05-02 | TURB | 10:58 | Average |  | 1.43 | NTU | SBCK
VRW001 | Creek water |  | 2009-06-06 | Conductivity | 11:15 | Average |  | 1370 | uS | SBCK
VRW001 | Creek water |  | 2009-06-06 | DO | 11:15 | Average |  | 7.6 | mg/L ppm | SBCK
VRW001 | Creek water |  | 2009-06-06 | DO % Sat | 11:15 | Average |  | 83.27 | % Sat | SBCK
VRW001 | Creek water |  | 2009-06-06 | pH | 11:15 | Average |  | 7.55 | pH | SBCK
VRW001 | Creek water |  | 2009-06-06 | Temp | 11:15 | Average |  | 19.64 | Deg C | SBCK
VRW001 | Creek water |  | 2009-06-06 | TURB | 11:15 | Average |  | 1.38 | NTU | SBCK
VRW001 | Creek water | Diel AM | 2009-06-26 | DO |  | Average |  | 5.04 | mg/L ppm | SBCK
VRW001 | Creek water | Diel PM | 2009-06-26 | DO |  |  |  | 7.79 | mg/L ppm | SBCK
VRW001 | Creek water | Diel AM | 2009-06-26 | DO % Sat |  |  |  | 54.35 | % Sat | SBCK
VRW001 | Creek water | Diel PM | 2009-06-26 | DO % Sat |  |  |  | 88.04 | % Sat | SBCK
VRW001 | Creek water | Diel AM | 2009-06-26 | pH |  |  |  | 7.3 | pH | SBCK
VRW001 | Creek water | Diel PM | 2009-06-26 | pH |  | Average |  | 7.69 | pH | SBCK
VRW001 | Creek water | Diel AM | 2009-06-26 | Temp |  | Average |  | 19.05 | Deg C | SBCK
VRW001 | Creek water | Diel PM | 2009-06-26 | Temp |  |  |  | 21.22 | Deg C | SBCK
VRW001 | Creek water |  | 2009-07-11 | Conductivity | 10:41 | Average |  | 1430 | uS | SBCK
VRW001 | Creek water |  | 2009-07-11 | DO | 10:41 | Average |  | 7.3 | mg/L ppm | SBCK
VRW001 | Creek water |  | 2009-07-11 | DO % Sat | 10:41 | Average |  | 80.8 | % Sat | SBCK
VRW001 | Creek water |  | 2009-07-11 | pH | 10:41 | Average |  | 7.66 | pH | SBCK
VRW001 | Creek water |  | 2009-07-11 | Temp | 10:41 | Average |  | 20.42 | Deg C | SBCK
VRW001 | Creek water |  | 2009-07-11 | TURB | 10:41 | Average |  | 2.65 | NTU | SBCK
VRW001 | Creek water |  | 2009-08-01 | Conductivity | 11:00 | Average |  | 1466 | uS | SBCK
VRW001 | Creek water |  | 2009-08-01 | DO | 11:00 | Average |  | 7.19 | mg/L ppm | SBCK
VRW001 | Creek water |  | 2009-08-01 | DO % Sat | 11:00 | Average |  | 80.53 | % Sat | SBCK
VRW001 | Creek water |  | 2009-08-01 | pH | 11:00 | Average |  | 7.65 | pH | SBCK
VRW001 | Creek water |  | 2009-08-01 | Temp | 11:00 | Average |  | 21.04 | Deg C | SBCK
VRW001 | Creek water |  | 2009-08-01 | TURB | 11:00 | Average |  | 2.73 | NTU | SBCK
VRW001 | Creek water | Diel AM | 2009-08-07 | DO | 5:32 | Average |  | 5.26 | mg/L ppm | SBCK
VRW001 | Creek water | Diel PM | 2009-08-07 | DO | 14:36 |  |  | 8.54 | mg/L ppm | SBCK
VRW001 | Creek water | Diel AM | 2009-08-07 | DO % Sat | 5:32 | Average |  | 56.23 | % Sat | SBCK
VRW001 | Creek water | Diel PM | 2009-08-07 | DO % Sat | 14:36 | Average |  | 100.17 | % Sat | SBCK
VRW001 | Creek water | Diel AM | 2009-08-07 | pH | 5:32 |  |  | 7.36 | pH | SBCK
VRW001 | Creek water | Diel PM | 2009-08-07 | pH | 14:36 | Average |  | 7.65 | pH | SBCK
VRW001 | Creek water | Diel AM | 2009-08-07 | Temp | 5:32 | Average |  | 18.6 | Deg C | SBCK
VRW001 | Creek water | Diel PM | 2009-08-07 | Temp | 14:36 |  |  | 23.3 | Deg C | SBCK
VRW001 | Creek water |  | 2009-09-12 | Conductivity | 11:30 | Average |  | 1459 | uS | SBCK
VRW001 | Creek water |  | 2009-09-12 | DO | 11:30 | Average |  | 7.36 | mg/L ppm | SBCK
VRW001 | Creek water |  | 2009-09-12 | DO % Sat | 11:30 | Average |  | 83.33 | % Sat | SBCK
VRW001 | Creek water |  | 2009-09-12 | pH | 11:30 | Average |  | 7.7 | pH | SBCK
VRW001 | Creek water |  | 2009-09-12 | Temp | 11:30 | Average |  | 21.02 | Deg C | SBCK
VRW001 | Creek water |  | 2009-09-12 | TURB | 11:30 | Average |  | 1.25 | NTU | SBCK
VRW001 | Creek water | Diel AM | 2009-09-25 | DO | 6:33 |  |  | 5.99 | mg/L ppm | SBCK
VRW001 | Creek water | Diel PM | 2009-09-25 | DO | 15:25 | Average |  | 6.87 | mg/L ppm | SBCK
VRW001 | Creek water | Diel AM | 2009-09-25 | DO % Sat | 6:33 |  |  | 63.27 | % Sat | SBCK
VRW001 | Creek water | Diel PM | 2009-09-25 | DO % Sat | 15:25 |  |  | 78.43 | % Sat | SBCK
VRW001 | Creek water | Diel PM | 2009-09-25 | pH | 15:25 |  |  | 6.94 | pH | SBCK
VRW001 | Creek water | Diel AM | 2009-09-25 | pH | 6:33 | Average |  | 7.33 | pH | SBCK
VRW001 | Creek water | Diel AM | 2009-09-25 | Temp | 6:33 | Average |  | 17.67 | Deg C | SBCK
VRW001 | Creek water | Diel PM | 2009-09-25 | Temp | 15:25 | Average |  | 21.47 | Deg C | SBCK
VRW001 | Creek water |  | 2009-10-03 | Conductivity | 10:45 | Average |  | 1512 | uS | SBCK
VRW001 | Creek water |  | 2009-10-03 | DO | 10:45 | Average |  | 8.06 | mg/L ppm | SBCK
VRW001 | Creek water |  | 2009-10-03 | DO % Sat | 10:45 | Average |  | 84.3 | % Sat | SBCK
VRW001 | Creek water |  | 2009-10-03 | pH | 10:45 | Average |  | 7.33 | pH | SBCK
VRW001 | Creek water |  | 2009-10-03 | Temp | 10:45 | Average |  | 16.96 | Deg C | SBCK
VRW001 | Creek water |  | 2009-10-03 | TURB | 10:45 | Average |  | 1.3 | NTU | SBCK
VRW001 | Creek water |  | 2009-11-07 | Conductivity | 10:45 | Average |  | 1622 | uS | SBCK
VRW001 | Creek water |  | 2009-11-07 | DO | 10:45 | Average |  | 10.05 | mg/L ppm | SBCK
VRW001 | Creek water |  | 2009-11-07 | DO % Sat | 10:45 | Average |  | 100.83 | % Sat | SBCK
VRW001 | Creek water |  | 2009-11-07 | pH | 10:45 | Average |  | 7.88 | pH | SBCK
VRW001 | Creek water |  | 2009-11-07 | Temp | 10:45 | Average |  | 15.43 | Deg C | SBCK
VRW001 | Creek water |  | 2009-11-07 | TURB | 10:45 | Average |  | 1.73 | NTU | SBCK
VRW001 | Creek water |  | 2009-12-05 | Conductivity | 10:40 | Average |  | 1673 | uS | SBCK
VRW001 | Creek water |  | 2009-12-05 | DO | 10:40 | Average |  | 10.41 | mg/L ppm | SBCK
VRW001 | Creek water |  | 2009-12-05 | DO % Sat | 10:40 | Average |  | 93.27 | % Sat | SBCK
VRW001 | Creek water |  | 2009-12-05 | pH | 10:40 | Average |  | 7.93 | pH | SBCK
VRW001 | Creek water |  | 2009-12-05 | Temp | 10:40 | Average |  | 10.74 | Deg C | SBCK
VRW001 | Creek water |  | 2009-12-05 | TURB | 10:40 | Average |  | 1.44 | NTU | SBCK
VRW001 | Creek water |  | 2010-01-09 | Conductivity | 10:50 | Average |  | 1560 | uS | SBCK
VRW001 | Creek water |  | 2010-01-09 | DO | 10:50 | Average |  | 10.66 | mg/L ppm | SBCK
VRW001 | Creek water |  | 2010-01-09 | DO % Sat | 10:50 | Average |  | 103.27 | % Sat | SBCK
VRW001 | Creek water |  | 2010-01-09 | pH | 10:50 | Average |  | 8.3 | pH | SBCK
VRW001 | Creek water |  | 2010-01-09 | Temp | 10:50 | Average |  | 12.89 | Deg C | SBCK
VRW001 | Creek water |  | 2010-01-09 | TURB | 10:50 | Average |  | 5.32 | NTU | SBCK
VRW001 | Creek water |  | 2010-02-06 | Conductivity | 10:52 | Average |  | 1165 | uS | SBCK
VRW001 | Creek water |  | 2010-02-06 | DO | 10:52 | Average |  | 9.97 | mg/L ppm | SBCK
VRW001 | Creek water |  | 2010-02-06 | DO % Sat | 10:52 | Average |  | 95.13 | % Sat | SBCK
VRW001 | Creek water |  | 2010-02-06 | pH | 10:52 | Average |  | 7.84 | pH | SBCK
VRW001 | Creek water |  | 2010-02-06 | Temp | 10:52 | Average |  | 13.18 | Deg C | SBCK
VRW001 | Creek water |  | 2010-02-06 | TURB | 10:52 | Average |  | 93.73 | NTU | SBCK
VRW001 | Creek water |  | 2010-03-06 | Conductivity | 11:00 | Average |  | 1164 | uS | SBCK
VRW001 | Creek water |  | 2010-03-06 | DO | 11:00 | Average |  | 10.98 | mg/L ppm | SBCK
VRW001 | Creek water |  | 2010-03-06 | DO % Sat | 11:00 | Average |  | 106.27 | % Sat | SBCK
VRW001 | Creek water |  | 2010-03-06 | pH | 11:00 | Average |  | 7.69 | pH | SBCK
VRW001 | Creek water |  | 2010-03-06 | Temp | 11:00 | Average |  | 13.94 | Deg C | SBCK
VRW001 | Creek water |  | 2010-03-06 | TURB | 11:00 | Average |  | 1.99 | NTU | SBCK
VRW001 | Creek water |  | 2010-04-10 | Conductivity | 12:06 | Average |  | 1160 | uS | SBCK
VRW001 | Creek water |  | 2010-04-10 | DO | 12:06 | Average |  | 12.74 | mg/L ppm | SBCK
VRW001 | Creek water |  | 2010-04-10 | DO % Sat | 12:06 | Average |  | 132.47 | % Sat | SBCK
VRW001 | Creek water |  | 2010-04-10 | pH | 12:06 | Average |  | 8.28 | pH | SBCK
VRW001 | Creek water |  | 2010-04-10 | Temp | 12:06 | Average |  | 17.39 | Deg C | SBCK
VRW001 | Creek water |  | 2010-04-10 | TURB | 12:06 | Average |  | 4.21 | NTU | SBCK
VRW001 | Creek water | Diel PM | 2010-04-14 | Conductivity | 14:49 | Average |  | 1228 | uS | SBCK
VRW001 | Creek water | Diel AM | 2010-04-14 | Conductivity | 6:37 | Average |  | 1257 | uS | SBCK
VRW001 | Creek water | Diel AM | 2010-04-14 | DO | 6:37 | Average |  | 9.16 | mg/L ppm | SBCK
VRW001 | Creek water | Diel PM | 2010-04-14 | DO | 14:49 | Average |  | 11.64 | mg/L ppm | SBCK
VRW001 | Creek water | Diel AM | 2010-04-14 | DO % Sat | 6:37 | Average |  | 88.73 | % Sat | SBCK
VRW001 | Creek water | Diel PM | 2010-04-14 | DO % Sat | 14:49 | Average |  | 125 | % Sat | SBCK
VRW001 | Creek water | Diel AM | 2010-04-14 | pH | 6:37 | Average |  | 6.75 | pH | SBCK
VRW001 | Creek water | Diel PM | 2010-04-14 | pH | 14:49 | Average |  | 7.38 | pH | SBCK
VRW001 | Creek water | Diel AM | 2010-04-14 | Temp | 6:37 | Average |  | 13.9 | Deg C | SBCK
VRW001 | Creek water | Diel PM | 2010-04-14 | Temp | 14:49 | Average |  | 18.77 | Deg C | SBCK
VRW001 | Creek water | Diel PM | 2010-05-18 | Conductivity | 14:30 | Average |  | 1128 | uS | SBCK
VRW001 | Creek water | Diel AM | 2010-05-18 | DO | 4:51 | Average |  | 7.76 | mg/L ppm | SBCK
VRW001 | Creek water | Diel PM | 2010-05-18 | DO | 14:30 | Average |  | 14.16 | mg/L ppm | SBCK
VRW001 | Creek water | Diel AM | 2010-05-18 | DO % Sat | 4:51 | Average |  | 79.03 | % Sat | SBCK
VRW001 | Creek water | Diel AM | 2010-05-18 | DO % Sat | 4:51 | Average |  | 79.03 | % Sat | SBCK
VRW001 | Creek water | Diel PM | 2010-05-18 | DO % Sat | 14:30 | Average |  | 160.03 | % Sat | SBCK
VRW001 | Creek water | Diel AM | 2010-05-18 | pH | 4:51 | Average |  | 6.75 | pH | SBCK
VRW001 | Creek water | Diel PM | 2010-05-18 | pH | 14:30 | Average |  | 8.6 | pH | SBCK
VRW001 | Creek water | Diel AM | 2010-05-18 | Temp | 4:51 |  |  | 16.2 | Deg C | SBCK
VRW001 | Creek water | Diel PM | 2010-05-18 | Temp | 14:30 | Average |  | 21.5 | Deg C | SBCK
VRW001 | Creek water | Diel AM | 2010-05-22 | DO |  | Average |  | 4.54 | mg/L ppm | SBCK
VRW001 | Creek water | Diel PM | 2010-05-22 | DO | 14:46 | Average |  | 7.01 | mg/L ppm | SBCK
VRW001 | Creek water | Diel AM | 2010-05-22 | DO % Sat |  | Average |  | 48.08 | % Sat | SBCK
VRW001 | Creek water | Diel PM | 2010-05-22 | DO % Sat | 14:46 | Average |  | 78.93 | % Sat | SBCK
VRW001 | Creek water | Diel AM | 2010-05-22 | pH |  | Average |  | 7.37 | pH | SBCK
VRW001 | Creek water | Diel PM | 2010-05-22 | pH | 14:46 | Average |  | 7.67 | pH | SBCK
VRW001 | Creek water | Diel AM | 2010-05-22 | Temp |  |  |  | 17.97 | Deg C | SBCK
VRW001 | Creek water | Diel PM | 2010-05-22 | Temp | 14:46 | Average |  | 20.97 | Deg C | SBCK
VRW001 | Creek water | Diel AM | 2010-06-02 | DO | 4:20 | Average |  | 6.93 | mg/L ppm | SBCK
VRW001 | Creek water | Diel AM | 2010-06-02 | DO % Sat | 4:20 | Average |  | 74.33 | % Sat | SBCK
VRW001 | Creek water | Diel AM | 2010-06-02 | pH | 4:20 | Average |  | 6.64 | pH | SBCK
VRW001 | Creek water | Diel AM | 2010-06-02 | Temp | 4:20 | Average |  | 18.7 | Deg C | SBCK
VRW001 | Creek water |  | 2010-06-05 | Conductivity | 11:10 | Average |  | 1201 | uS | SBCK
VRW001 | Creek water |  | 2010-06-05 | DO | 11:10 | Average |  | 10.97 | mg/L ppm | SBCK
VRW001 | Creek water |  | 2010-06-05 | DO % Sat | 11:10 | Average |  | 118.53 | % Sat | SBCK
VRW001 | Creek water |  | 2010-06-05 | pH | 11:10 | Average |  | 8.74 | pH | SBCK
VRW001 | Creek water |  | 2010-06-05 | Temp | 11:10 | Average |  | 19.03 | Deg C | SBCK
VRW001 | Creek water |  | 2010-06-05 | TURB | 11:10 | Average |  | 11.6 | NTU | SBCK
VRW001 | Creek water |  | 2010-07-10 | Conductivity | 9:55 | Average |  | 1227 | uS | SBCK
VRW001 | Creek water |  | 2010-07-10 | DO | 9:55 | Average |  | 9.39 | mg/L ppm | SBCK
VRW001 | Creek water |  | 2010-07-10 | DO % Sat | 9:55 | Average |  | 102.03 | % Sat | SBCK
VRW001 | Creek water |  | 2010-07-10 | pH | 9:55 | Average |  | 7.95 | pH | SBCK
VRW001 | Creek water |  | 2010-07-10 | Temp | 9:55 | Average |  | 19.26 | Deg C | SBCK
VRW001 | Creek water |  | 2010-07-10 | TURB | 9:55 | Average |  | 7.07 | NTU | SBCK
VRW001 | Creek water | Diel AM | 2010-07-21 | DO | 4:40 | Average |  | 7.18 | mg/L ppm | SBCK
VRW001 | Creek water | Diel PM | 2010-07-21 | DO | 14:50 | Average |  | 12.13 | mg/L ppm | SBCK
VRW001 | Creek water | Diel AM | 2010-07-21 | DO % Sat | 4:40 | Average |  | 79.4 | % Sat | SBCK
VRW001 | Creek water | Diel PM | 2010-07-21 | DO % Sat | 14:50 | Average |  | 140.87 | % Sat | SBCK
VRW001 | Creek water | Diel AM | 2010-07-21 | pH | 4:40 | Average |  | 7.84 | pH | SBCK
VRW001 | Creek water | Diel PM | 2010-07-21 | pH | 14:50 | Average |  | 8.53 | pH | SBCK
VRW001 | Creek water | Diel AM | 2010-07-21 | Temp | 4:40 |  |  | 20.1 | Deg C | SBCK
VRW001 | Creek water | Diel PM | 2010-07-21 | Temp | 14:50 |  |  | 22.83 | Deg C | SBCK
VRW001 | Creek water |  | 2010-08-07 | Conductivity | 10:50 | Average |  | 1365 | uS | SBCK
VRW001 | Creek water |  | 2010-08-07 | DO | 10:50 | Average |  | 9.67 | mg/L ppm | SBCK
VRW001 | Creek water |  | 2010-08-07 | DO % Sat | 10:50 | Average |  | 104.2 | % Sat | SBCK
VRW001 | Creek water |  | 2010-08-07 | pH | 10:50 | Average |  | 6.77 | pH | SBCK
VRW001 | Creek water |  | 2010-08-07 | Temp | 10:50 | Average |  | 18.97 | Deg C | SBCK
VRW001 | Creek water |  | 2010-08-07 | TURB | 10:50 | Average |  | 2.75 | NTU | SBCK
VRW001 | Creek water | Diel AM | 2010-08-19 | DO | 4:40 | Average |  | 6.88 | mg/L ppm | SBCK
VRW001 | Creek water | Diel PM | 2010-08-19 | DO | 14:30 | Average |  | 10.7 | mg/L ppm | SBCK
VRW001 | Creek water | Diel AM | 2010-08-19 | DO % Sat | 4:40 | Average |  | 76.63 | % Sat | SBCK
VRW001 | Creek water | Diel PM | 2010-08-19 | DO % Sat | 14:30 | Average |  | 125.3 | % Sat | SBCK
VRW001 | Creek water | Diel AM | 2010-08-19 | pH | 4:40 | Average |  | 8.24 | pH | SBCK
VRW001 | Creek water | Diel PM | 2010-08-19 | pH | 14:30 | Average |  | 8.62 | pH | SBCK
VRW001 | Creek water | Diel AM | 2010-08-19 | Temp | 4:40 | Average |  | 20.53 | Deg C | SBCK
VRW001 | Creek water | Diel PM | 2010-08-19 | Temp | 14:30 |  |  | 23.3 | Deg C | SBCK
VRW001 | Creek water |  | 2010-09-11 | Conductivity | 11:17 | Average |  | 1429 | uS | SBCK
VRW001 | Creek water |  | 2010-09-11 | DO | 11:17 | Average |  | 10.28 | mg/L ppm | SBCK
VRW001 | Creek water |  | 2010-09-11 | DO % Sat | 11:17 | Average |  | 108.23 | % Sat | SBCK
VRW001 | Creek water |  | 2010-09-11 | pH | 11:17 | Average |  | 7.76 | pH | SBCK
VRW001 | Creek water |  | 2010-09-11 | Temp | 11:17 | Average |  | 17.96 | Deg C | SBCK
VRW001 | Creek water |  | 2010-09-11 | TURB | 11:17 | Average |  | 1.62 | NTU | SBCK
VRW001 | Creek water | Diel AM | 2010-09-21 | DO | 4:55 | Average |  | 7.54 | mg/L ppm | SBCK
VRW001 | Creek water | Diel PM | 2010-09-21 | DO | 14:10 | Average |  | 10.5 | mg/L ppm | SBCK
VRW001 | Creek water | Diel AM | 2010-09-21 | DO % Sat | 4:55 | Average |  | 79.23 | % Sat | SBCK
VRW001 | Creek water | Diel PM | 2010-09-21 | DO % Sat | 14:10 | Average |  | 117.9 | % Sat | SBCK
VRW001 | Creek water | Diel AM | 2010-09-21 | pH | 4:55 | Average |  | 7.65 | pH | SBCK
VRW001 | Creek water | Diel AM | 2010-09-21 | Temp | 4:55 |  |  | 17.6 | Deg C | SBCK
VRW001 | Creek water | Diel PM | 2010-09-21 | Temp | 14:10 |  |  | 20.8 | Deg C | SBCK
VRW001 | Creek water |  | 2010-10-02 | Conductivity | 10:54 | Average |  | 1368 | uS | SBCK
VRW001 | Creek water |  | 2010-10-02 | DO | 10:54 | Average |  | 9.11 | mg/L ppm | SBCK
VRW001 | Creek water |  | 2010-10-02 | DO % Sat | 10:54 | Average |  | 100.2 | % Sat | SBCK
VRW001 | Creek water |  | 2010-10-02 | pH | 10:54 | Average |  | 8.05 | pH | SBCK
VRW001 | Creek water |  | 2010-10-02 | Temp | 10:54 | Average |  | 20.2 | Deg C | SBCK
VRW001 | Creek water |  | 2010-10-02 | TURB | 10:54 | Average |  | 2.59 | NTU | SBCK
VRW001 | Creek Water |  | 2011-02-05 | Conductivity | 11:15 | RESULTS |  | 1144 | uS | SBCK
VRW001 | Creek Water | Diel AM | 2011-04-02 | Conductivity | 5:03 | Average |  | 1091 | uS | SBCK
VRW001 | Creek Water | Diel PM | 2011-04-02 | Conductivity | 14:05 | Average |  | 1286 | uS | SBCK
VRW001 | Creek Water | Diel AM | 2011-04-02 | DO | 5:03 | Average |  | 8.84 | mg/L ppm | SBCK
VRW001 | Creek Water | Diel PM | 2011-04-02 | DO | 14:05 | Average |  | 9.05 | mg/L ppm | SBCK
VRW001 | Creek Water | Diel AM | 2011-04-02 | DO % Sat | 5:03 | Average |  | 92.1 | % Sat | SBCK
VRW001 | Creek Water | Diel PM | 2011-04-02 | DO % Sat | 14:05 | Average |  | 94 | % Sat | SBCK
VRW001 | Creek Water | Diel AM | 2011-04-02 | pH | 5:03 | Average |  | 8.27 | pH | SBCK
VRW001 | Creek Water | Diel PM | 2011-04-02 | pH | 14:05 | Average |  | 8.36 | pH | SBCK
VRW001 | Creek Water | Diel PM | 2011-04-02 | Temp | 14:05 | Average |  | 17.2 | Deg C | SBCK
VRW001 | Creek Water | Diel AM | 2011-04-02 | Temp | 5:03 | Average |  | 17.3 | Deg C | SBCK
VRW001 | Creek Water | Diel AM | 2011-05-07 | Conductivity | 4:38 | Average |  | 1167 | uS | SBCK
VRW001 | Creek Water | Diel AM | 2011-05-07 | DO | 4:38 | Average |  | 7.53 | mg/L ppm | SBCK
VRW001 | Creek Water | Diel PM | 2011-05-07 | DO | 13:02 | Average |  | 11.13 | mg/L ppm | SBCK
VRW001 | Creek Water | Diel AM | 2011-05-07 | DO % Sat | 4:38 | Average |  | 79.77 | % Sat | SBCK
VRW001 | Creek Water | Diel PM | 2011-05-07 | DO % Sat | 13:02 | Average |  | 117.47 | % Sat | SBCK
VRW001 | Creek Water | Diel AM | 2011-05-07 | pH | 4:38 | Average |  | 7.93 | pH | SBCK
VRW001 | Creek Water | Diel PM | 2011-05-07 | pH | 13:02 | Average |  | 8.3 | pH | SBCK
VRW001 | Creek Water | Diel PM | 2011-05-07 | Temp | 13:02 | Average |  | 17.8 | Deg C | SBCK
VRW001 | Creek Water | Diel AM | 2011-05-07 | Temp | 4:38 | Average |  | 18.2 | Deg C | SBCK
VRW001 | Creek Water | Diel AM | 2011-06-04 | Conductivity | 4:46 | Average |  | 1113 | uS | SBCK
VRW001 | Creek Water | Diel AM | 2011-06-04 | DO | 4:46 | Average |  | 7.24 | mg/L ppm | SBCK
VRW001 | Creek Water | Diel AM | 2011-06-04 | DO % Sat | 4:46 | Average |  | 75.03 | % Sat | SBCK
VRW001 | Creek Water | Diel AM | 2011-06-04 | pH | 4:46 | Average |  | 7.93 | pH | SBCK
VRW001 | Creek Water | Diel AM | 2011-06-04 | Temp | 4:46 | Average |  | 16.9 | Deg C | SBCK
VRW001 | Creek Water | Diel PM | 2011-07-02 | Conductivity | 13:34 | Average |  | 1155 | uS | SBCK
VRW001 | Creek Water | Diel AM | 2011-07-02 | Conductivity | 4:45 | Average |  | 1181 | uS | SBCK
VRW001 | Creek Water | Diel AM | 2011-07-02 | DO | 4:45 | Average |  | 6.49 | mg/L ppm | SBCK
VRW001 | Creek Water | Diel PM | 2011-07-02 | DO | 13:34 | Average |  | 10.17 | mg/L ppm | SBCK
VRW001 | Creek Water | Diel AM | 2011-07-02 | DO % Sat | 4:45 | Average |  | 73.67 | % Sat | SBCK
VRW001 | Creek Water | Diel PM | 2011-07-02 | DO % Sat | 13:34 | Average |  | 121.27 | % Sat | SBCK
VRW001 | Creek Water | Diel AM | 2011-07-02 | pH | 4:45 | Average |  | 7.8 | pH | SBCK
VRW001 | Creek Water | Diel PM | 2011-07-02 | pH | 13:34 | Average |  | 8.15 | pH | SBCK
VRW001 | Creek Water | Diel AM | 2011-07-02 | Temp | 4:45 | Average |  | 21.5 | Deg C | SBCK
VRW001 | Creek Water | Diel PM | 2011-07-02 | Temp | 13:34 | Average |  | 24.5 | Deg C | SBCK
VRW001 | Creek Water | Diel AM | 2011-08-06 | Conductivity | 4:55 | Average |  | 1186 | uS | SBCK
VRW001 | Creek Water | Diel PM | 2011-08-06 | Conductivity | 14:20 | Average |  | 1192 | uS | SBCK
VRW001 | Creek Water | Diel AM | 2011-08-06 | DO | 4:55 | Average |  | 7.07 | mg/L ppm | SBCK
VRW001 | Creek Water | Diel PM | 2011-08-06 | DO | 14:20 | Average |  | 11.28 | mg/L ppm | SBCK
VRW001 | Creek Water | Diel AM | 2011-08-06 | DO % Sat | 4:55 | Average |  | 78.7 | % Sat | SBCK
VRW001 | Creek Water | Diel PM | 2011-08-06 | DO % Sat | 14:20 | Average |  | 129.23 | % Sat | SBCK
VRW001 | Creek Water | Diel AM | 2011-08-06 | pH | 4:55 | Average |  | 7.91 | pH | SBCK
VRW001 | Creek Water | Diel PM | 2011-08-06 | pH | 14:20 | Average |  | 8.09 | pH | SBCK
VRW001 | Creek Water | Diel AM | 2011-08-06 | Temp | 4:55 | Average |  | 20.8 | Deg C | SBCK
VRW001 | Creek Water | Diel PM | 2011-08-06 | Temp | 14:20 | Average |  | 21.8 | Deg C | SBCK
VRW001 | Creek Water | Diel AM | 2011-09-10 | Conductivity | 4:45 | Average |  | 1228 | uS | SBCK
VRW001 | Creek Water | Diel PM | 2011-09-10 | Conductivity | 13:05 | Average |  | 1260 | uS | SBCK
VRW001 | Creek Water | Diel AM | 2011-09-10 | DO | 4:45 | Average |  | 6.87 | mg/L ppm | SBCK
VRW001 | Creek Water | Diel PM | 2011-09-10 | DO | 13:05 | Average |  | 10.29 | mg/L ppm | SBCK
VRW001 | Creek Water | Diel AM | 2011-09-10 | DO % Sat | 4:45 | Average |  | 76.87 | % Sat | SBCK
VRW001 | Creek Water | Diel PM | 2011-09-10 | DO % Sat | 13:05 | Average |  | 116.1 | % Sat | SBCK
VRW001 | Creek Water | Diel AM | 2011-09-10 | Temp | 4:45 | Average |  | 20.4 | Deg C | SBCK
VRW001 | Creek Water | Diel PM | 2011-09-10 | Temp | 13:05 | Average |  | 21 | Deg C | SBCK
VRW001 | Creek Water | Diel PM | 2011-09-10 | TURB | 13:05 | Average |  | 1.4 | NTU | SBCK
VRW001 | Creek Water | Diel AM | 2011-09-10 | TURB | 4:45 | Average |  | 2 | NTU | SBCK
VRW001 | Creek Water |  | 2011-11-05 | Conductivity | 9:49 | Average |  | 1384 | uS | SBCK
VRW001 | Creek Water |  | 2011-11-05 | DO | 9:49 | Average |  | 9.73 | mg/L ppm | SBCK
VRW001 | Creek Water |  | 2011-11-05 | DO % Sat | 9:49 | Average |  | 92.63 | % Sat | SBCK
VRW001 | Creek Water |  | 2011-11-05 | pH | 9:49 | Average |  | 8.31 | pH | SBCK
VRW001 | Creek Water |  | 2011-11-05 | Temp | 9:49 | Average |  | 13.1 | Deg C | SBCK
VRW001 | Creek Water |  | 2011-11-05 | TURB | 9:49 | Average |  | 2.07 | NTU | SBCK
VRW001 | Creek Water |  | 2011-12-03 | Conductivity | 11:00 | Average |  | 1477 | uS | SBCK
VRW001 | Creek Water |  | 2011-12-03 | DO | 11:00 | Average |  | 12.12 | mg/L ppm | SBCK
VRW001 | Creek Water |  | 2011-12-03 | DO % Sat | 11:00 | Average |  | 109.9 | % Sat | SBCK
VRW001 | Creek Water |  | 2011-12-03 | pH | 11:00 | Average |  | 8.41 | pH | SBCK
VRW001 | Creek Water |  | 2011-12-03 | Temp | 11:00 | Average |  | 11.3 | Deg C | SBCK
VRW001 | Creek Water |  | 2011-12-03 | TURB | 11:00 | Average |  | 0.99 | NTU | SBCK
VRW001 | Creek Water |  | 2012-01-07 | Conductivity | 11:00 | Average |  | 1308 | uS | SBCK
VRW001 | Creek Water |  | 2012-01-07 | DO | 11:00 | Average |  | 11.84 | mg/L ppm | SBCK
VRW001 | Creek Water |  | 2012-01-07 | DO % Sat | 11:00 | Average |  | 108.13 | % Sat | SBCK
VRW001 | Creek Water |  | 2012-01-07 | pH | 11:00 | Average |  | 8.32 | pH | SBCK
VRW001 | Creek Water |  | 2012-01-07 | Temp | 11:00 | Average |  | 11.7 | Deg C | SBCK
VRW001 | Creek Water |  | 2012-01-07 | TURB | 11:00 | Average |  | 0.55 | NTU | SBCK
VRW001 | Creek Water |  | 2012-02-04 | Conductivity | 10:30 | Average |  | 1325 | uS | SBCK
VRW001 | Creek Water |  | 2012-02-04 | DO | 10:30 | Average |  | 10.87 | mg/L ppm | SBCK
VRW001 | Creek Water |  | 2012-02-04 | DO % Sat | 10:30 | Average |  | 99.7 | % Sat | SBCK
VRW001 | Creek Water |  | 2012-02-04 | pH | 10:30 | Average |  | 8.24 | pH | SBCK
VRW001 | Creek Water |  | 2012-02-04 | Temp | 10:30 | Average |  | 11.7 | Deg C | SBCK
VRW001 | Creek Water |  | 2012-02-04 | TURB | 10:30 | Average |  | 1.58 | NTU | SBCK
VRW001 | Creek Water |  | 2012-03-03 | Conductivity | 9:36 | Average |  | 1445 | uS | SBCK
VRW001 | Creek Water |  | 2012-03-03 | DO | 9:36 | Average |  | 9.63 | mg/L ppm | SBCK
VRW001 | Creek Water |  | 2012-03-03 | DO % Sat | 9:36 | Average |  | 91.3 | % Sat | SBCK
VRW001 | Creek Water |  | 2012-03-03 | pH | 9:36 | Average |  | 8.05 | pH | SBCK
VRW001 | Creek Water |  | 2012-03-03 | Temp | 9:36 | Average |  | 13.1 | Deg C | SBCK
VRW001 | Creek Water |  | 2012-03-03 | TURB | 9:36 | Average |  | 6.3 | NTU | SBCK
VRW001 | Creek Water | Diel PM | 2012-04-14 | Conductivity | 13:10 | Average |  | 1121 | uS | SBCK
VRW001 | Creek Water | Diel AM | 2012-04-14 | Conductivity | 4:47 | Average |  | 10273 | uS | SBCK
VRW001 | Creek Water | Diel AM | 2012-04-14 | DO | 4:47 | Average |  | 9.03 | mg/L ppm | SBCK
VRW001 | Creek Water | Diel PM | 2012-04-14 | DO | 13:10 | Average |  | 9.26 | mg/L ppm | SBCK
VRW001 | Creek Water | Diel AM | 2012-04-14 | DO % Sat | 4:47 | Average |  | 85.23 | % Sat | SBCK
VRW001 | Creek Water | Diel PM | 2012-04-14 | DO % Sat | 13:10 | Average |  | 91.47 | % Sat | SBCK
VRW001 | Creek Water | Diel AM | 2012-04-14 | pH | 4:47 | Average |  | 7.95 | pH | SBCK
VRW001 | Creek Water | Diel PM | 2012-04-14 | pH | 13:10 | Average |  | 7.97 | pH | SBCK
VRW001 | Creek Water | Diel AM | 2012-04-14 | Temp | 4:47 | Average |  | 12.4 | Deg C | SBCK
VRW001 | Creek Water | Diel PM | 2012-04-14 | Temp | 13:10 | Average |  | 14.7 | Deg C | SBCK
VRW001 | Creek Water | Diel PM | 2012-04-14 | TURB | 13:10 | Average |  | 95 | NTU | SBCK
VRW001 | Creek Water | Diel PM | 2012-05-05 | Conductivity | 14:10 | Average |  | 1399 | uS | SBCK
VRW001 | Creek Water | Diel AM | 2012-05-05 | Conductivity | 4:50 | Average |  | 1409 | uS | SBCK
VRW001 | Creek Water | Diel AM | 2012-05-05 | DO | 4:50 | Average |  | 7.16 | mg/L ppm | SBCK
VRW001 | Creek Water | Diel PM | 2012-05-05 | DO | 14:10 | Average |  | 10.54 | mg/L ppm | SBCK
VRW001 | Creek Water | Diel AM | 2012-05-05 | DO % Sat | 4:50 | Average |  | 74.63 | % Sat | SBCK
VRW001 | Creek Water | Diel PM | 2012-05-05 | DO % Sat | 14:10 | Average |  | 117.9 | % Sat | SBCK
VRW001 | Creek Water | Diel AM | 2012-05-05 | pH | 4:50 | Average |  | 7.87 | pH | SBCK
VRW001 | Creek Water | Diel PM | 2012-05-05 | pH | 14:10 | Average |  | 8.15 | pH | SBCK
VRW001 | Creek Water | Diel AM | 2012-05-05 | Temp | 4:50 | Average |  | 17.3 | Deg C | SBCK
VRW001 | Creek Water | Diel PM | 2012-05-05 | Temp | 14:10 | Average |  | 20.7 | Deg C | SBCK
VRW001 | Creek Water | Diel PM | 2012-05-05 | TURB | 14:10 | Average |  | 2.51 | NTU | SBCK
VRW001 | Creek Water | Diel PM | 2012-06-02 | Conductivity | 13:05 | Average |  | 1280 | uS | SBCK
VRW001 | Creek Water | Diel AM | 2012-06-02 | Conductivity | 5:00 | Average |  | 1321 | uS | SBCK
VRW001 | Creek Water | Diel AM | 2012-06-02 | DO | 5:00 | Average |  | 6.69 | mg/L ppm | SBCK
VRW001 | Creek Water | Diel PM | 2012-06-02 | DO | 13:05 | Average |  | 9.99 | mg/L ppm | SBCK
VRW001 | Creek Water | Diel AM | 2012-06-02 | DO % Sat | 5:00 | Average |  | 71.8 | % Sat | SBCK
VRW001 | Creek Water | Diel PM | 2012-06-02 | DO % Sat | 13:05 | Average |  | 113.07 | % Sat | SBCK
VRW001 | Creek Water | Diel AM | 2012-06-02 | pH | 5:00 | Average |  | 8.01 | pH | SBCK
VRW001 | Creek Water | Diel PM | 2012-06-02 | pH | 13:05 | Average |  | 8.18 | pH | SBCK
VRW001 | Creek Water | Diel AM | 2012-06-02 | Temp | 5:00 | Average |  | 18.8 | Deg C | SBCK
VRW001 | Creek Water | Diel PM | 2012-06-02 | Temp | 13:05 | Average |  | 21.5 | Deg C | SBCK
VRW001 | Creek Water | Diel PM | 2012-06-02 | TURB | 13:05 | Average |  | 6.49 | NTU | SBCK
VRW001 | Creek Water | Diel AM | 2012-06-02 | TURB | 5:00 | Average |  | 10.55 | NTU | SBCK
VRW001 | Creek Water |  | 2012-07-07 | Conductivity | 13:24 | Average |  | 1494 | uS | SBCK
VRW001 | Creek Water |  | 2012-07-07 | DO | 13:24 | Average |  | 10.03 | mg/L ppm | SBCK
VRW001 | Creek Water |  | 2012-07-07 | DO % Sat | 13:24 | Average |  | 111.57 | % Sat | SBCK
VRW001 | Creek Water |  | 2012-07-07 | pH | 13:24 | Average |  | 8.24 | pH | SBCK
VRW001 | Creek Water |  | 2012-07-07 | Temp | 13:24 | Average |  | 20.7 | Deg C | SBCK
VRW001 | Creek Water |  | 2012-07-07 | TURB | 13:24 | Average |  | 4.76 | NTU | SBCK
VRW001 | Creek Water | Diel AM | 2012-07-13 | Conductivity | 6:20 | Average |  | 1489 | uS | SBCK
VRW001 | Creek Water | Diel PM | 2012-07-13 | Conductivity | 14:08 | Average |  | 1510 | uS | SBCK
VRW001 | Creek Water | Diel AM | 2012-07-13 | DO | 6:20 | Average |  | 6.7 | mg/L ppm | SBCK
VRW001 | Creek Water | Diel PM | 2012-07-13 | DO | 14:08 | Average |  | 8.8 | mg/L ppm | SBCK
VRW001 | Creek Water | Diel AM | 2012-07-13 | DO % Sat | 6:20 | Average |  | 73.1 | % Sat | SBCK
VRW001 | Creek Water | Diel PM | 2012-07-13 | DO % Sat | 14:08 | Average |  | 101.17 | % Sat | SBCK
VRW001 | Creek Water | Diel AM | 2012-07-13 | pH | 6:20 | Average |  | 8.12 | pH | SBCK
VRW001 | Creek Water | Diel PM | 2012-07-13 | pH | 14:08 | Average |  | 8.16 | pH | SBCK
VRW001 | Creek Water | Diel AM | 2012-07-13 | Temp | 6:20 | Average |  | 19.3 | Deg C | SBCK
VRW001 | Creek Water | Diel PM | 2012-07-13 | Temp | 14:08 | Average |  | 22.4 | Deg C | SBCK
VRW001 | Creek Water | Diel AM | 2012-07-13 | TURB | 6:20 | Average |  | 7.16 | NTU | SBCK
VRW001 | Creek Water | Diel PM | 2012-07-13 | TURB | 14:08 | Average |  | 36.67 | NTU | SBCK
VRW001 | Creek Water | Diel AM | 2012-08-04 | Conductivity | 6:20 | Average |  | 1365 | uS | SBCK
VRW001 | Creek Water | Diel PM | 2012-08-04 | Conductivity | 15:08 | Average |  | 1391 | uS | SBCK
VRW001 | Creek Water | Diel AM | 2012-08-04 | DO | 6:20 | Average |  | 6.4 | mg/L ppm | SBCK
VRW001 | Creek Water | Diel PM | 2012-08-04 | DO | 15:08 | Average |  | 8.75 | mg/L ppm | SBCK
VRW001 | Creek Water | Diel AM | 2012-08-04 | DO % Sat | 6:20 | Average |  | 64.5 | % Sat | SBCK
VRW001 | Creek Water | Diel AM | 2012-08-04 | pH | 6:20 | Average |  | 8.09 | pH | SBCK
VRW001 | Creek Water | Diel PM | 2012-08-04 | pH | 15:08 | Average |  | 8.16 | pH | SBCK
VRW001 | Creek Water | Diel AM | 2012-08-04 | Temp | 6:20 | Average |  | 19.9 | Deg C | SBCK
VRW001 | Creek Water | Diel PM | 2012-08-04 | Temp | 15:08 | Average |  | 22.3 | Deg C | SBCK
VRW001 | Creek Water | Diel PM | 2012-08-04 | TURB | 15:08 | Average |  | 4.72 | NTU | SBCK
VRW001 | Creek Water | Diel PM | 2012-09-08 | Conductivity | 14:17 | Average |  | 1566 | uS | SBCK
VRW001 | Creek Water | Diel AM | 2012-09-08 | Conductivity | 6:15 | Average |  | 1580 | uS | SBCK
VRW001 | Creek Water | Diel AM | 2012-09-08 | DO | 6:15 | Average |  | 6.05 | mg/L ppm | SBCK
VRW001 | Creek Water | Diel PM | 2012-09-08 | DO | 14:17 | Average |  | 8.11 | mg/L ppm | SBCK
VRW001 | Creek Water | Diel AM | 2012-09-08 | DO % Sat | 6:15 | Average |  | 64.63 | % Sat | SBCK
VRW001 | Creek Water | Diel PM | 2012-09-08 | DO % Sat | 14:17 | Average |  | 96.23 | % Sat | SBCK
VRW001 | Creek Water | Diel PM | 2012-09-08 | pH | 14:17 | Average |  | 7.67 | pH | SBCK
VRW001 | Creek Water | Diel AM | 2012-09-08 | pH | 6:15 | Average |  | 7.78 | pH | SBCK
VRW001 | Creek Water | Diel AM | 2012-09-08 | Temp | 6:15 | Average |  | 18.7 | Deg C | SBCK
VRW001 | Creek Water | Diel PM | 2012-09-08 | Temp | 14:17 | Average |  | 23.5 | Deg C | SBCK
VRW001 | Creek Water | Diel PM | 2012-09-08 | TURB | 14:17 | Average |  | 5.33 | NTU | SBCK
VRW001 | Creek Water |  | 2012-10-06 | Conductivity | 11:15 | Average |  | 1848 | uS | SBCK
VRW001 | Creek Water |  | 2012-10-06 | DO | 11:15 | Average |  | 8.39 | mg/L ppm | SBCK
VRW001 | Creek Water |  | 2012-10-06 | DO % Sat | 11:15 | Average |  | 90.35 | % Sat | SBCK
VRW001 | Creek Water |  | 2012-10-06 | pH | 11:15 | Average |  | 8.06 | pH | SBCK | BO
VRW001 | Creek Water |  | 2012-10-06 | Temp | 11:15 | Average |  | 18.8 | Deg C | SBCK
VRW001 | Creek Water |  | 2012-10-06 | TURB | 11:15 | Average |  | 4.18 | NTU | SBCK
VRW001 | Creek Water |  | 2012-11-03 | Conductivity | 10:40 | Average |  | 1569 | uS | SBCK
VRW001 | Creek Water |  | 2012-11-03 | DO | 10:40 | Average |  | 8.45 | mg/L ppm | SBCK
VRW001 | Creek Water |  | 2012-11-03 | DO % Sat | 10:40 | Average |  | 83.17 | % Sat | SBCK
VRW001 | Creek Water |  | 2012-11-03 | pH | 10:40 | Average |  | 7.94 | pH | SBCK
VRW001 | Creek Water |  | 2012-11-03 | Temp | 10:40 | Average |  | 15 | Deg C | SBCK
VRW001 | Creek Water |  | 2012-11-03 | TURB | 10:40 | Average |  | 6.53 | NTU | SBCK
VRW001 | Creek Water |  | 2012-12-01 | Conductivity | 12:00 | Average |  | 1854 | uS | SBCK
VRW001 | Creek Water |  | 2012-12-01 | DO | 12:00 | Average |  | 8.39 | mg/L ppm | SBCK
VRW001 | Creek Water |  | 2012-12-01 | DO % Sat | 12:00 | Average |  | 87.7 | % Sat | SBCK
VRW001 | Creek Water |  | 2012-12-01 | pH | 12:00 | Average |  | 7.9 | pH | SBCK
VRW001 | Creek Water |  | 2012-12-01 | Temp | 12:00 | Average |  | 17.6 | Deg C | SBCK
VRW001 | Creek Water |  | 2012-12-01 | TURB | 12:00 | Average |  | 4.47 | NTU | SBCK
VRW001 | Creek Water |  | 2013-01-05 | Conductivity | 11:00 | Average |  | 2223 | uS | SBCK
VRW001 | Creek Water |  | 2013-01-05 | DO | 11:00 | Average |  | 11.74 | mg/L ppm | SBCK
VRW001 | Creek Water |  | 2013-01-05 | DO % Sat | 11:00 | Average |  | 101.1 | % Sat | SBCK
VRW001 | Creek Water |  | 2013-01-05 | pH | 11:00 | Average |  | 8.15 | pH | SBCK
VRW001 | Creek Water |  | 2013-01-05 | Temp | 11:00 | Average |  | 9.3 | Deg C | SBCK
VRW001 | Creek Water |  | 2013-01-05 | TURB | 11:00 | Average |  | 2.29 | NTU | SBCK
VRW001 | Creek Water |  | 2013-02-02 | Conductivity | 11:25 | Average |  | 2103 | uS | SBCK
VRW001 | Creek Water |  | 2013-02-02 | DO | 11:25 | Average |  | 10.54 | mg/L ppm | SBCK
VRW001 | Creek Water |  | 2013-02-02 | DO % Sat | 11:25 | Average |  | 102.4 | % Sat | SBCK
VRW001 | Creek Water |  | 2013-02-02 | pH | 11:25 | Average |  | 7.96 | pH | SBCK
VRW001 | Creek Water |  | 2013-02-02 | Temp | 11:25 | Average |  | 14.5 | Deg C | SBCK
VRW001 | Creek Water |  | 2013-02-02 | TURB | 11:25 | Average |  | 6.29 | NTU | SBCK
VRW001 | Creek Water |  | 2013-03-02 | Conductivity | 13:15 | Average |  | 1924 | uS | SBCK
VRW001 | Creek Water |  | 2013-03-02 | DO | 13:15 | Average |  | 17.74 | mg/L ppm | SBCK
VRW001 | Creek Water |  | 2013-03-02 | DO % Sat | 13:15 | Average |  | 170.95 | % Sat | SBCK
VRW001 | Creek Water |  | 2013-03-02 | pH | 13:15 | Average |  | 8.14 | pH | SBCK
VRW001 | Creek Water |  | 2013-03-02 | Temp | 13:15 | Average |  | 13.9 | Deg C | SBCK
VRW001 | Creek Water |  | 2013-03-02 | TURB | 13:15 | Average |  | 1.91 | NTU | SBCK
VRW001 | Creek Water |  | 2013-04-06 | Conductivity | 11:45 | Average |  | 1479 | uS | SBCK
VRW001 | Creek Water |  | 2013-04-06 | DO | 11:45 | Average |  | 8.32 | mg/L ppm | SBCK
VRW001 | Creek Water |  | 2013-04-06 | DO % Sat | 11:45 | Average |  | 87.95 | % Sat | SBCK
VRW001 | Creek Water |  | 2013-04-06 | pH | 11:45 | Average |  | 7.96 | pH | SBCK
VRW001 | Creek Water |  | 2013-04-06 | Temp | 11:45 | Average |  | 18.3 | Deg C | SBCK
VRW001 | Creek Water |  | 2013-05-04 | Conductivity | 10:49 | Average |  | 1808 | uS | SBCK
VRW001 | Creek Water |  | 2013-05-04 | DO | 10:49 | Average |  | 6.85 | mg/L ppm | SBCK
VRW001 | Creek Water |  | 2013-05-04 | DO % Sat | 10:49 | Average |  | 73.7 | % Sat | SBCK
VRW001 | Creek Water |  | 2013-05-04 | pH | 10:49 | Average |  | 7.91 | pH | SBCK
VRW001 | Creek Water |  | 2013-05-04 | Temp | 10:49 | Average |  | 18.7 | Deg C | SBCK
VRW001 | Creek Water |  | 2013-06-01 | Conductivity | 12:47 | Average |  | 1709 | uS | SBCK
VRW001 | Creek Water |  | 2013-06-01 | DO | 12:47 | Average |  | 6.68 | mg/L ppm | SBCK
VRW001 | Creek Water |  | 2013-06-01 | DO % Sat | 12:47 | Average |  | 74.53 | % Sat | SBCK
VRW001 | Creek Water |  | 2013-06-01 | pH | 12:47 | Average |  | 7.84 | pH | SBCK
VRW001 | Creek Water |  | 2013-06-01 | Temp | 12:47 | Average |  | 20.5 | Deg C | SBCK
VRW001 | Creek Water |  | 2013-07-13 | Conductivity | 11:30 | Average |  | 1758 | uS | SBCK
VRW001 | Creek Water |  | 2013-07-13 | DO | 11:30 | Average |  | 6.77 | mg/L ppm | SBCK
VRW001 | Creek Water |  | 2013-07-13 | DO % Sat | 11:30 | Average |  | 76.03 | % Sat | SBCK
VRW001 | Creek Water |  | 2013-07-13 | pH | 11:30 | Average |  | 7.5 | pH | SBCK
VRW001 | Creek Water |  | 2013-07-13 | Temp | 11:30 | Average |  | 21.1 | Deg C | SBCK
VRW001 | Creek Water |  | 2013-08-03 | Conductivity | 10:56 | Average |  | 1726 | uS | SBCK
VRW001 | Creek Water |  | 2013-08-03 | DO | 10:56 | Average |  | 6.26 | mg/L ppm | SBCK
VRW001 | Creek Water |  | 2013-08-03 | DO % Sat | 10:56 | Average |  | 67.27 | % Sat | SBCK
VRW001 | Creek Water |  | 2013-08-03 | pH | 10:56 | Average |  | 7.59 | pH | SBCK
VRW001 | Creek Water |  | 2013-08-03 | Temp | 10:56 | Average |  | 19 | Deg C | SBCK
VRW001 | Creek Water |  | 2013-09-07 | Conductivity | 11:00 | Average |  | 1728 | uS | SBCK
VRW001 | Creek Water |  | 2013-09-07 | DO | 11:00 | Average |  | 6.48 | mg/L ppm | SBCK
VRW001 | Creek Water |  | 2013-09-07 | DO % Sat | 11:00 | Average |  | 72.63 | % Sat | SBCK
VRW001 | Creek Water |  | 2013-09-07 | pH | 11:00 | Average |  | 7.16 | pH | SBCK
VRW001 | Creek Water |  | 2013-09-07 | Temp | 11:00 | Average |  | 20.6 | Deg C | SBCK
VRW001 | Creek Water |  | 2013-10-12 | Conductivity | 11:08 | Average |  | 1709 | uS | SBCK
VRW001 | Creek Water |  | 2013-10-12 | DO | 11:08 | Average |  | 7.62 | mg/L ppm | SBCK
VRW001 | Creek Water |  | 2013-10-12 | DO % Sat | 11:08 | Average |  | 76.83 | % Sat | SBCK
VRW001 | Creek Water |  | 2013-10-12 | pH | 11:08 | Average |  | 7.19 | pH | SBCK
VRW001 | Creek Water |  | 2013-10-12 | Temp | 11:08 | Average |  | 15.8 | Deg C | SBCK
VRW001 | Creek Water |  | 2013-10-12 | TURB | 11:08 | Average |  | 11.23 | NTU | SBCK
VRW001 | Creek Water |  | 2013-11-02 | Conductivity | 10:31 | Average |  | 1868 | uS | SBCK
VRW001 | Creek Water |  | 2013-11-02 | DO | 10:31 | Average |  | 8.51 | mg/L ppm | SBCK
VRW001 | Creek Water |  | 2013-11-02 | DO % Sat | 10:31 | Average |  | 82 | % Sat | SBCK
VRW001 | Creek Water |  | 2013-11-02 | pH | 10:31 | Average |  | 7.72 | pH | SBCK
VRW001 | Creek Water |  | 2013-11-02 | Temp | 10:31 | Average |  | 13.7 | Deg C | SBCK
VRW001 | Creek Water |  | 2013-11-02 | TURB | 10:31 | Average |  | 3.69 | NTU | SBCK
VRW001 | Creek Water |  | 2013-12-07 | TURB | 0:00 | Average |  | 27.3 | NTU | SBCK | Rain
VRW001 | Creek Water |  | 2014-01-04 | Conductivity | 11:10 | Average |  | 2140 | uS | SBCK
VRW001 | Creek Water |  | 2014-01-04 | DO | 11:10 | Average |  | 10.3 | mg/L ppm | SBCK
VRW001 | Creek Water |  | 2014-01-04 | DO % Sat | 11:10 | Average |  | 92.75 | % Sat | SBCK
VRW001 | Creek Water |  | 2014-01-04 | pH | 11:10 | Average |  | 7.54 | pH | SBCK
VRW001 | Creek Water |  | 2014-01-04 | Temp | 11:10 | Average |  | 11 | Deg C | SBCK
VRW001 | Creek Water |  | 2014-01-04 | TURB | 11:10 | Average |  | 2.18 | NTU | SBCK
VRW001 | Creek Water |  | 2014-02-01 | Conductivity | 10:24 | Average |  | 1348 | uS | SBCK
VRW001 | Creek Water |  | 2014-02-01 | DO | 10:24 | Average |  | 8.63 | mg/L ppm | SBCK
VRW001 | Creek Water |  | 2014-02-01 | DO % Sat | 10:24 | Average |  | 78.87 | % Sat | SBCK
VRW001 | Creek Water |  | 2014-02-01 | pH | 10:24 | Average |  | 7.58 | pH | SBCK
VRW001 | Creek Water |  | 2014-02-01 | Temp | 10:24 | Average |  | 11.5 | Deg C | SBCK
VRW001 | Creek Water |  | 2014-02-01 | TURB | 10:24 | Average |  | 3.74 | NTU | SBCK
VRW001 | Creek Water |  | 2014-03-01 | Conductivity | 11:25 | Average |  | 1007 | uS | SBCK
VRW001 | Creek Water |  | 2014-03-01 | DO | 11:25 | Average |  | 8.24 | mg/L ppm | SBCK
VRW001 | Creek Water |  | 2014-03-01 | DO % Sat | 11:25 | Average |  | 80.73 | % Sat | SBCK
VRW001 | Creek Water |  | 2014-03-01 | pH | 11:25 | Average |  | 7.42 | pH | SBCK
VRW001 | Creek Water |  | 2014-03-01 | Temp | 11:25 | Average |  | 14.3 | Deg C | SBCK
VRW001 | Creek Water |  | 2014-03-01 | TURB | 11:25 | Average | > | 800 | NTU | SBCK
VRW001 | Creek Water |  | 2014-04-12 | Conductivity | 11:00 | Average |  | 1612 | uS | SBCK
VRW001 | Creek Water |  | 2014-04-12 | DO | 11:00 | Average |  | 8.58 | mg/L ppm | SBCK
VRW001 | Creek Water |  | 2014-04-12 | DO % Sat | 11:00 | Average |  | 89.57 | % Sat | SBCK
VRW001 | Creek Water |  | 2014-04-12 | pH | 11:00 | Average |  | 7.85 | pH | SBCK
VRW001 | Creek Water |  | 2014-04-12 | Temp | 11:00 | Average |  | 17.5 | Deg C | SBCK
VRW001 | Creek Water |  | 2014-04-12 | TURB | 11:00 | Average |  | 3.95 | NTU | SBCK
VRW001 | Creek Water |  | 2014-05-03 | Conductivity | 11:00 | Average |  | 1823 | uS | SBCK
VRW001 | Creek Water |  | 2014-05-03 | DO | 11:00 | Average |  | 8.8 | mg/L ppm | SBCK
VRW001 | Creek Water |  | 2014-05-03 | DO % Sat | 11:00 | Average |  | 97.4 | % Sat | SBCK
VRW001 | Creek Water |  | 2014-05-03 | pH | 11:00 | Average |  | 7.69 | pH | SBCK
VRW001 | Creek Water |  | 2014-05-03 | Temp | 11:00 | Average |  | 20.3 | Deg C | SBCK
VRW001 | Creek Water |  | 2014-05-03 | TURB | 11:00 | Average |  | 6.17 | NTU | SBCK
VRW001 | Creek Water |  | 2014-06-07 | Conductivity | 11:10 | Average |  | 1273 | uS | SBCK
VRW001 | Creek Water |  | 2014-06-07 | DO | 11:10 | Average |  | 7.84 | mg/L ppm | SBCK
VRW001 | Creek Water |  | 2014-06-07 | DO % Sat | 11:10 | Average |  | 85.57 | % Sat | SBCK
VRW001 | Creek Water |  | 2014-06-07 | pH | 11:10 | Average |  | 7.81 | pH | SBCK
VRW001 | Creek Water |  | 2014-06-07 | Temp | 11:10 | Average |  | 19.7 | Deg C | SBCK
VRW001 | Creek Water |  | 2014-06-07 | TURB | 11:10 | Average |  | 9.11 | NTU | SBCK
VRW001 | Creek Water |  | 2014-07-12 | Conductivity | 11:47 | Average |  | 1795 | uS | SBCK
VRW001 | Creek Water |  | 2014-07-12 | DO | 11:47 | Average |  | 8.84 | mg/L ppm | SBCK
VRW001 | Creek Water |  | 2014-07-12 | DO % Sat | 11:47 | Average |  | 103.6 | % Sat | SBCK
VRW001 | Creek Water |  | 2014-07-12 | pH | 11:47 | Average |  | 8.06 | pH | SBCK
VRW001 | Creek Water |  | 2014-07-12 | Temp | 11:47 | Average |  | 23.4 | Deg C | SBCK
VRW001 | Creek Water |  | 2014-07-12 | TURB | 11:47 | Average |  | 25.1 | NTU | SBCK
VRW001 | Creek Water |  | 2014-08-02 | DO | 10:19 | Average |  | 6.47 | mg/L ppm | SBCK
VRW001 | Creek Water |  | 2014-08-02 | DO % Sat | 10:19 | Average |  | 71.97 | % Sat | SBCK
VRW001 | Creek Water |  | 2014-08-02 | pH | 10:19 | Average |  | 7.57 | pH | SBCK
VRW001 | Creek Water |  | 2014-08-02 | Temp | 10:19 | Average |  | 20.6 | Deg C | SBCK
VRW001 | Creek Water |  | 2014-08-02 | TURB | 10:19 | Average |  | 12.33 | NTU | SBCK
VRW001 | Creek Water |  | 2014-09-06 | Conductivity | 10:33 | Average |  | 1550 | uS | SBCK
VRW001 | Creek Water |  | 2014-09-06 | DO | 10:33 | Average |  | 6.78 | mg/L ppm | SBCK
VRW001 | Creek Water |  | 2014-09-06 | DO % Sat | 10:33 | Average |  | 74.57 | % Sat | SBCK
VRW001 | Creek Water |  | 2014-09-06 | pH | 10:33 | Average |  | 7.35 | pH | SBCK
VRW001 | Creek Water |  | 2014-09-06 | Temp | 10:33 | Average |  | 20 | Deg C | SBCK
VRW001 | Creek Water |  | 2014-09-06 | TURB | 10:33 | Average |  | 10.9 | NTU | SBCK
VRW001 | Creek Water |  | 2014-11-08 | Conductivity | 11:50 | Average |  | 1972 | uS | SBCK
VRW001 | Creek Water |  | 2014-11-08 | DO | 11:50 | Average |  | 9.32 | mg/L ppm | SBCK
VRW001 | Creek Water |  | 2014-11-08 | DO % Sat | 11:50 | Average |  | 97 | % Sat | SBCK
VRW001 | Creek Water |  | 2014-11-08 | pH | 11:50 | Average |  | 7.9 | pH | SBCK
VRW001 | Creek Water |  | 2014-11-08 | Temp | 11:50 | Average |  | 17.4 | Deg C | SBCK
VRW001 | Creek Water |  | 2014-11-08 | TURB | 11:50 | Average |  | 5.9 | NTU | SBCK
VRW001 | Creek Water |  | 2014-12-06 | Conductivity | 11:00 | Average |  | 2300 | uS | SBCK | W,12/2/14
VRW001 | Creek Water |  | 2014-12-06 | DO | 11:00 | Average |  | 8.96 | mg/L ppm | SBCK | W,12/2/14
VRW001 | Creek Water |  | 2014-12-06 | DO % Sat | 11:00 | Average |  | 90.6 | % Sat | SBCK | W,12/2/14
VRW001 | Creek Water |  | 2014-12-06 | pH | 11:00 | Average |  | 7.84 | pH | SBCK | W,12/2/14
VRW001 | Creek Water |  | 2014-12-06 | Temp | 11:00 | Average |  | 16.3 | Deg C | SBCK | W,12/2/14
VRW001 | Creek Water |  | 2014-12-06 | TURB | 11:00 | Average |  | 8.62 | NTU | SBCK | W,12/2/14
VRW001 | Creek Water |  | 2015-01-10 | Conductivity | 11:25 | Average |  | 2340 | uS | SBCK | W(1/10/15)
VRW001 | Creek Water |  | 2015-01-10 | DO | 11:25 | Average |  | 10.35 | mg/L ppm | SBCK | W(1/10/15)
VRW001 | Creek Water |  | 2015-01-10 | DO % Sat | 11:25 | Average |  | 98.87 | % Sat | SBCK | W(1/10/15)
VRW001 | Creek Water |  | 2015-01-10 | pH | 11:25 | Average |  | 7.76 | pH | SBCK | W(1/10/15)
VRW001 | Creek Water |  | 2015-01-10 | Temp | 11:25 | Average |  | 13.5 | Deg C | SBCK | W(1/10/15)
VRW001 | Creek Water |  | 2015-01-10 | TURB | 11:25 | Average |  | 19.8 | NTU | SBCK | W(1/10/15)
VRW001 | Creek Water |  | 2015-02-07 | Conductivity | 11:37 | Average |  | 2257 | uS | SBCK | W(2/7/15)
VRW001 | Creek Water |  | 2015-02-07 | DO | 11:37 | Average |  | 9.12 | mg/L ppm | SBCK | W(2/7/15)
VRW001 | Creek Water |  | 2015-02-07 | DO % Sat | 11:37 | Average |  | 88.07 | % Sat | SBCK | W(2/7/15)
VRW001 | Creek Water |  | 2015-02-07 | pH | 11:37 | Average |  | 8.04 | pH | SBCK | W(2/7/15)
VRW001 | Creek Water |  | 2015-02-07 | Temp | 11:37 | Average |  | 14.2 | Deg C | SBCK | W(2/7/15)
VRW001 | Creek Water |  | 2015-02-07 | TURB | 11:37 | Average |  | 13.43 | NTU | SBCK | W(2/7/15)
VRW001 | Creek Water |  | 2015-03-07 | Conductivity | 11:05 | Average |  | 1706 | uS | SBCK
VRW001 | Creek Water |  | 2015-03-07 | DO | 11:05 | Average |  | 10.11 | mg/L ppm | SBCK
VRW001 | Creek Water |  | 2015-03-07 | DO % Sat | 11:05 | Average |  | 99.83 | % Sat | SBCK
VRW001 | Creek Water |  | 2015-03-07 | pH | 11:05 | Average |  | 8.29 | pH | SBCK
VRW001 | Creek Water |  | 2015-03-07 | Temp | 11:05 | Average |  | 14.9 | Deg C | SBCK
VRW001 | Creek Water |  | 2015-03-07 | TURB | 11:05 | Average |  | 9.38 | NTU | SBCK
VRW001 | Creek Water |  | 2015-04-11 | Conductivity | 11:00 | Average |  | 1558 | uS | SBCK
VRW001 | Creek Water |  | 2015-04-11 | DO | 11:00 | Average |  | 9.06 | mg/L ppm | SBCK
VRW001 | Creek Water |  | 2015-04-11 | DO % Sat | 11:00 | Average |  | 91.3 | % Sat | SBCK
VRW001 | Creek Water |  | 2015-04-11 | pH | 11:00 | Average |  | 8.19 | pH | SBCK
VRW001 | Creek Water |  | 2015-04-11 | Temp | 11:00 | Average |  | 15.8 | Deg C | SBCK
VRW001 | Creek Water |  | 2015-04-11 | TURB | 11:00 | Average |  | 7.21 | NTU | SBCK
VRW001 | Creek Water |  | 2015-05-16 | Conductivity | 0:00 | Average |  | 1701 | uS | SBCK
VRW001 | Creek Water |  | 2015-05-16 | DO | 0:00 | Average |  | 8.12 | mg/L ppm | SBCK
VRW001 | Creek Water |  | 2015-05-16 | DO % Sat | 0:00 | Average |  | 85.63 | % Sat | SBCK
VRW001 | Creek Water |  | 2015-05-16 | pH | 0:00 | Average |  | 7.86 | pH | SBCK
VRW001 | Creek Water |  | 2015-05-16 | Temp | 0:00 | Average |  | 18 | Deg C | SBCK
VRW001 | Creek Water |  | 2015-05-16 | TURB | 0:00 | Average |  | 5.82 | NTU | SBCK
VRW001 | Creek Water |  | 2015-06-13 | Conductivity | 11:40 | Average |  | 1585 | uS | SBCK
VRW001 | Creek Water |  | 2015-06-13 | DO | 11:40 | Average |  | 7.43 | mg/L ppm | SBCK
VRW001 | Creek Water |  | 2015-06-13 | DO % Sat | 11:40 | Average |  | 81.47 | % Sat | SBCK
VRW001 | Creek Water |  | 2015-06-13 | pH | 11:40 | Average |  | 7.67 | pH | SBCK
VRW001 | Creek Water |  | 2015-06-13 | Temp | 11:40 | Average |  | 19.8 | Deg C | SBCK
VRW001 | Creek Water |  | 2015-06-13 | TURB | 11:40 | Average |  | 22.37 | NTU | SBCK
VRW001 | Creek Water |  | 2015-07-11 | Conductivity | 11:10 | Average |  | 1485 | uS | SBCK
VRW001 | Creek Water |  | 2015-07-11 | DO | 11:10 | Average |  | 8.11 | mg/L ppm | SBCK
VRW001 | Creek Water |  | 2015-07-11 | DO % Sat | 11:10 | Average |  | 92.57 | % Sat | SBCK
VRW001 | Creek Water |  | 2015-07-11 | pH | 11:10 | Average |  | 8.17 | pH | SBCK
VRW001 | Creek Water |  | 2015-07-11 | Temp | 11:10 | Average |  | 21.9 | Deg C | SBCK
VRW001 | Creek Water |  | 2015-07-11 | TURB | 11:10 | Average |  | 9.78 | NTU | SBCK
VRW001 | Creek Water |  | 2015-08-01 | Conductivity | 10:45 | Average |  | 1804 | uS | SBCK
VRW001 | Creek Water |  | 2015-08-01 | DO | 10:45 | Average |  | 7.61 | mg/L ppm | SBCK
VRW001 | Creek Water |  | 2015-08-01 | DO % Sat | 10:45 | Average |  | 87.87 | % Sat | SBCK
VRW001 | Creek Water |  | 2015-08-01 | pH | 10:45 | Average |  | 8.19 | pH | SBCK
VRW001 | Creek Water |  | 2015-08-01 | Temp | 10:45 | Average |  | 22.7 | Deg C | SBCK
VRW001 | Creek Water |  | 2015-08-01 | TURB | 10:45 | Average |  | 11.37 | NTU | SBCK
VRW001 | Creek Water |  | 2015-09-12 | Conductivity | 11:10 | Average |  | 1860 | uS | SBCK
VRW001 | Creek Water |  | 2015-09-12 | DO | 11:10 | Average |  | 7.17 | mg/L ppm | SBCK
VRW001 | Creek Water |  | 2015-09-12 | DO % Sat | 11:10 | Average |  | 84.5 | % Sat | SBCK
VRW001 | Creek Water |  | 2015-09-12 | pH | 11:10 | Average |  | 8.11 | pH | SBCK
VRW001 | Creek Water |  | 2015-09-12 | Temp | 11:10 | Average |  | 23.7 | Deg C | SBCK
VRW001 | Creek Water |  | 2015-09-12 | TURB | 11:10 | Average |  | 52.03 | NTU | SBCK
VRW001 | Creek Water |  | 2015-10-10 | Conductivity | 11:05 | Average |  | 2203 | uS | SBCK
VRW001 | Creek Water |  | 2015-10-10 | DO | 11:05 | Average |  | 7.61 | mg/L ppm | SBCK
VRW001 | Creek Water |  | 2015-10-10 | DO % Sat | 11:05 | Average |  | 85.93 | % Sat | SBCK
VRW001 | Creek Water |  | 2015-10-10 | pH | 11:05 | Average |  | 8.22 | pH | SBCK
VRW001 | Creek Water |  | 2015-10-10 | Temp | 11:05 | Average |  | 21.4 | Deg C | SBCK
VRW001 | Creek Water |  | 2015-10-10 | TURB | 11:05 | Average |  | 14.07 | NTU | SBCK
VRW001 | Creek Water |  | 2015-11-07 | Conductivity | 11:11 | Average |  | 1978 | uS | SBCK
VRW001 | Creek Water |  | 2015-11-07 | DO | 11:11 | Average |  | 10.76 | mg/L ppm | SBCK
VRW001 | Creek Water |  | 2015-11-07 | DO % Sat | 11:11 | Average |  | 103.6 | % Sat | SBCK
VRW001 | Creek Water |  | 2015-11-07 | pH | 11:11 | Average |  | 8.6 | pH | SBCK
VRW001 | Creek Water |  | 2015-11-07 | Temp | 11:11 | Average |  | 14 | Deg C | SBCK
VRW001 | Creek Water |  | 2015-11-07 | TURB | 11:11 | Average |  | 6.61 | NTU | SBCK
VRW001 | Creek Water |  | 2015-12-05 | Conductivity | 10:40 | Average |  | 1962 | uS | SBCK
VRW001 | Creek Water |  | 2015-12-05 | DO | 10:40 | Average |  | 11.03 | mg/L ppm | SBCK
VRW001 | Creek Water |  | 2015-12-05 | DO % Sat | 10:40 | Average |  | 105.57 | % Sat | SBCK
VRW001 | Creek Water |  | 2015-12-05 | pH | 10:40 | Average |  | 8.36 | pH | SBCK
VRW001 | Creek Water |  | 2015-12-05 | Temp | 10:40 | Average |  | 13.8 | Deg C | SBCK
VRW001 | Creek Water |  | 2015-12-05 | TURB | 10:40 | Average |  | 9.11 | NTU | SBCK
VRW001 | Creek Water |  | 2016-01-09 | Conductivity | 11:54 | Average |  | 2610 | uS | SBCK
VRW001 | Creek Water |  | 2016-01-09 | DO | 11:54 | Average |  | 10.32 | mg/L ppm | SBCK
VRW001 | Creek Water |  | 2016-01-09 | DO % Sat | 11:54 | Average |  | 93.77 | % Sat | SBCK
VRW001 | Creek Water |  | 2016-01-09 | pH | 11:54 | Average |  | 8.05 | pH | SBCK
VRW001 | Creek Water |  | 2016-01-09 | Temp | 11:54 | Average |  | 11.5 | Deg C | SBCK
VRW001 | Creek Water |  | 2016-01-09 | TURB | 11:54 | Average |  | 103.33 | NTU | SBCK
VRW001 | Creek Water |  | 2016-02-06 | Conductivity | 11:45 | Average |  | 2310 | uS | SBCK
VRW001 | Creek Water |  | 2016-02-06 | DO | 11:45 | Average |  | 11.51 | mg/L ppm | SBCK
VRW001 | Creek Water |  | 2016-02-06 | DO % Sat | 11:45 | Average |  | 107.2 | % Sat | SBCK
VRW001 | Creek Water |  | 2016-02-06 | pH | 11:45 | Average |  | 8.27 | pH | SBCK
VRW001 | Creek Water |  | 2016-02-06 | Temp | 11:45 | Average |  | 12.7 | Deg C | SBCK
VRW001 | Creek Water |  | 2016-02-06 | TURB | 11:45 | Average |  | 33.7 | NTU | SBCK
VRW001 | Creek Water |  | 2016-03-05 | Conductivity | 11:11 | Average |  | 2133 | uS | SBCK
VRW001 | Creek Water |  | 2016-03-05 | DO | 11:11 | Average |  | 10.16 | mg/L ppm | SBCK
VRW001 | Creek Water |  | 2016-03-05 | DO % Sat | 11:11 | Average |  | 102.3 | % Sat | SBCK
VRW001 | Creek Water |  | 2016-03-05 | pH | 11:11 | Average |  | 8.32 | pH | SBCK
VRW001 | Creek Water |  | 2016-03-05 | Temp | 11:11 | Average |  | 16 | Deg C | SBCK
VRW001 | Creek Water |  | 2016-03-05 | TURB | 11:11 | Average |  | 11.5 | NTU | SBCK
VRW001 | Creek Water |  | 2016-04-02 | Conductivity | 12:00 | Average |  | 1971 | uS | SBCK
VRW001 | Creek Water |  | 2016-04-02 | DO | 12:00 | Average |  | 10.07 | mg/L ppm | SBCK
VRW001 | Creek Water |  | 2016-04-02 | DO % Sat | 12:00 | Average |  | 102.8 | % Sat | SBCK
VRW001 | Creek Water |  | 2016-04-02 | pH | 12:00 | Average |  | 8.2 | pH | SBCK
VRW001 | Creek Water |  | 2016-04-02 | Temp | 12:00 | Average |  | 17 | Deg C | SBCK
VRW001 | Creek Water |  | 2016-04-02 | TURB | 12:00 | Average |  | 22 | NTU | SBCK
VRW001 | Creek Water |  | 2016-05-14 | Conductivity | 13:09 | Average |  | 1708 | uS | SBCK
VRW001 | Creek Water |  | 2016-05-14 | DO | 13:09 | Average |  | 7.94 | mg/L ppm | SBCK
VRW001 | Creek Water |  | 2016-05-14 | DO % Sat | 13:09 | Average |  | 85 | % Sat | SBCK
VRW001 | Creek Water |  | 2016-05-14 | pH | 13:09 | Average |  | 8.2 | pH | SBCK
VRW001 | Creek Water |  | 2016-05-14 | Temp | 13:09 | Average |  | 19 | Deg C | SBCK
VRW001 | Creek Water |  | 2016-05-14 | TURB | 13:09 | Average |  | 32.17 | NTU | SBCK
VRW001 | Creek Water |  | 2016-06-04 | Conductivity | 11:00 | Average |  | 1664 | uS | SBCK
VRW001 | Creek Water |  | 2016-06-04 | DO | 11:00 | Average |  | 7.41 | mg/L ppm | SBCK
VRW001 | Creek Water |  | 2016-06-04 | DO % Sat | 11:00 | Average |  | 80.25 | % Sat | SBCK
VRW001 | Creek Water |  | 2016-06-04 | pH | 11:00 | Average |  | 8.12 | pH | SBCK
VRW001 | Creek Water |  | 2016-06-04 | Temp | 11:00 | Average |  | 19.3 | Deg C | SBCK
VRW001 | Creek Water |  | 2016-06-04 | TURB | 11:00 | Average |  | 27.27 | NTU | SBCK
VRW001 | Creek Water |  | 2016-07-09 | Conductivity | 9:36 | Average |  | 1724 | uS | SBCK
VRW001 | Creek Water |  | 2016-07-09 | DO | 9:36 | Average |  | 6.87 | mg/L ppm | SBCK
VRW001 | Creek Water |  | 2016-07-09 | DO % Sat | 9:36 | Average |  | 74.67 | % Sat | SBCK
VRW001 | Creek Water |  | 2016-07-09 | pH | 9:36 | Average |  | 8.21 | pH | SBCK
VRW001 | Creek Water |  | 2016-07-09 | Temp | 9:36 | Average |  | 19.6 | Deg C | SBCK
VRW001 | Creek Water |  | 2016-07-09 | TURB | 9:36 | Average |  | 20.03 | NTU | SBCK
VRW001 | Creek Water |  | 2016-08-06 | Conductivity | 11:30 | Average |  | 1758 | uS | SBCK
VRW001 | Creek Water |  | 2016-08-06 | DO | 11:30 | Average |  | 7.5 | mg/L ppm | SBCK
VRW001 | Creek Water |  | 2016-08-06 | DO % Sat | 11:30 | Average |  | 84.87 | % Sat | SBCK
VRW001 | Creek Water |  | 2016-08-06 | pH | 11:30 | Average |  | 8.17 | pH | SBCK
VRW001 | Creek Water |  | 2016-08-06 | Temp | 11:30 | Average |  | 21.4 | Deg C | SBCK
VRW001 | Creek Water |  | 2016-08-06 | TURB | 11:30 | Average |  | 14.5 | NTU | SBCK
VRW001 | Creek Water |  | 2016-09-10 | Conductivity | 10:32 | Average |  | 1580 | uS | SBCK
VRW001 | Creek Water |  | 2016-09-10 | DO | 10:32 | Average |  | 7.75 | mg/L ppm | SBCK
VRW001 | Creek Water |  | 2016-09-10 | DO % Sat | 10:32 | Average |  | 83.03 | % Sat | SBCK
VRW001 | Creek Water |  | 2016-09-10 | pH | 10:32 | Average |  | 8.13 | pH | SBCK
VRW001 | Creek Water |  | 2016-09-10 | Temp | 10:32 | Average |  | 19.1 | Deg C | SBCK
VRW001 | Creek Water |  | 2016-09-10 | TURB | 10:32 | Average |  | 25.6 | NTU | SBCK
VRW001 | Creek Water |  | 2016-10-08 | Conductivity | 11:55 | Average |  | 1670 | uS | SBCK
VRW001 | Creek Water |  | 2016-10-08 | DO | 11:55 | Average |  | 8.47 | mg/L ppm | SBCK
VRW001 | Creek Water |  | 2016-10-08 | DO % Sat | 11:55 | Average |  | 87.07 | % Sat | SBCK
VRW001 | Creek Water |  | 2016-10-08 | pH | 11:55 | Average |  | 8.09 | pH | SBCK
VRW001 | Creek Water |  | 2016-10-08 | Temp | 11:55 | Average |  | 16.7 | Deg C | SBCK
VRW001 | Creek Water |  | 2016-10-08 | TURB | 11:55 | Average |  | 6.23 | NTU | SBCK
VRW001 | Creek Water |  | 2016-11-05 | Conductivity | 11:45 | Average |  | 1729 | uS | SBCK
VRW001 | Creek Water |  | 2016-11-05 | DO | 11:45 | Average |  | 8.43 | mg/L ppm | SBCK
VRW001 | Creek Water |  | 2016-11-05 | DO % Sat | 11:45 | Average |  | 85.27 | % Sat | SBCK
VRW001 | Creek Water |  | 2016-11-05 | pH | 11:45 | Average |  | 8.16 | pH | SBCK
VRW001 | Creek Water |  | 2016-11-05 | Temp | 11:45 | Average |  | 16.1 | Deg C | SBCK
VRW001 | Creek Water |  | 2016-11-05 | TURB | 11:45 | Average |  | 13.1 | NTU | SBCK
VRW001 | Creek Water |  | 2016-12-03 | Conductivity | 11:30 | Average |  | 1944 | uS | SBCK
VRW001 | Creek Water |  | 2016-12-03 | DO | 11:30 | Average |  | 10.44 | mg/L ppm | SBCK
VRW001 | Creek Water |  | 2016-12-03 | DO % Sat | 11:30 | Average |  | 92.8 | % Sat | SBCK
VRW001 | Creek Water |  | 2016-12-03 | pH | 11:30 | Average |  | 8.27 | pH | SBCK
VRW001 | Creek Water |  | 2016-12-03 | Temp | 11:30 | Average |  | 10.4 | Deg C | SBCK
VRW001 | Creek Water |  | 2016-12-03 | TURB | 11:30 | Average |  | 7.96 | NTU | SBCK
VRW002 | Creek Water |  | 2001-01-20 | DO | 12:53 | Average |  | 10.81 | mg/L | SBCK
VRW002 | Creek Water |  | 2001-01-20 | DO % Sat | 12:53 | Average |  | 102.6 | % Sat | SBCK | 12.9 C
VRW002 | Creek Water |  | 2001-01-20 | pH | 12:53 | Average |  | 7.9 | pH | SBCK
VRW002 | Creek Water |  | 2001-01-20 | Temp | 12:53 | Average |  | 12.61 | Deg C | SBCK
VRW002 | Creek Water |  | 2001-01-20 | Temp | 12:53 | Average |  | 12.9 | Deg C | SBCK
VRW002 | Creek Water |  | 2001-01-20 | TURB | 12:53 | Average |  | 1.6 | NTU | SBCK
VRW002 | Creek Water |  | 2001-02-25 | Conductivity | 12:42 | Average |  | 1075 | uS | SBCK | 12.7 C
VRW002 | Creek Water |  | 2001-02-25 | DO | 12:42 | Average |  | 10.42 | mg/L ppm | SBCK
VRW002 | Creek Water |  | 2001-02-25 | DO % Sat | 12:42 | Average |  | 98 | % Sat | SBCK
VRW002 | Creek Water |  | 2001-02-25 | pH | 12:42 | Average |  | 8.3 | pH | SBCK
VRW002 | Creek Water |  | 2001-02-25 | Temp | 12:42 | Average |  | 12.5 | Deg C | SBCK
VRW002 | Creek Water |  | 2001-02-25 | Temp | 12:42 | Average |  | 12.7 | Deg C | SBCK
VRW002 | Creek water |  | 2001-02-25 | TURB | 12:42 | Average |  | 0.7 | NTU | SBCK
VRW002 | Creek Water |  | 2001-03-24 | Conductivity | 12:20 | Average |  | 1161 | uS | SBCK
VRW002 | Creek Water |  | 2001-03-24 | DO | 12:20 | Average |  | 14.5 | mg/L ppm | SBCK | 16.9 c
VRW002 | Creek Water |  | 2001-03-24 | DO % Sat | 12:20 | Average |  | 150.1 | % Sat | SBCK | 16.9 c
VRW002 | Creek Water |  | 2001-03-24 | pH | 12:20 | Average |  | 8.6 | pH | SBCK
VRW002 | Creek Water |  | 2001-03-24 | Temp | 12:20 | Average |  | 16.9 | Deg C | SBCK
VRW002 | Creek Water |  | 2001-03-24 | Temp | 12:20 | Average |  | 17 | Deg C | SBCK
VRW002 | Creek Water |  | 2001-03-24 | TURB | 12:20 | Average |  | 0.79 | NTU | SBCK
VRW002 | Creek Water |  | 2001-04-21 | Temp |  | Average |  | 17.6 | Deg C | SBCK
VRW002 | Creek Water |  | 2001-04-22 | Conductivity | 11:22 | Average |  | 1165 | uS | SBCK
VRW002 | Creek Water |  | 2001-04-22 | DO | 11:22 | Average |  | 12.3 | mg/L ppm | SBCK
VRW002 | Creek Water |  | 2001-04-22 | DO % Sat | 11:22 | Average |  | 128.7 | % Sat | SBCK
VRW002 | Creek Water |  | 2001-04-22 | pH | 11:22 | Average |  | 8.4 | pH | SBCK
VRW002 | Creek Water |  | 2001-04-22 | Temp | 11:22 | Average |  | 17.4 | Deg C | SBCK
VRW002 | Creek Water |  | 2001-04-22 | TURB | 11:22 | Average |  | 8.58 | NTU | SBCK
VRW002 | Creek Water |  | 2001-05-19 | Conductivity | 11:43 | Average |  | 1008 | uS | SBCK
VRW002 | Creek Water |  | 2001-05-19 | DO | 11:43 | Average |  | 13.45 | mg/L ppm | SBCK
VRW002 | Creek Water |  | 2001-05-19 | DO % Sat | 11:43 | Average |  | 145 | % Sat | SBCK
VRW002 | Creek Water |  | 2001-05-19 | pH | 11:43 | Average |  | 8.1 | pH | SBCK
VRW002 | Creek Water |  | 2001-05-19 | Temp | 11:43 | Average |  | 19.2 | Deg C | SBCK
VRW002 | Creek Water |  | 2001-05-19 | Temp | 11:43 | Average |  | 19.3 | Deg C | SBCK
VRW002 | Creek Water |  | 2001-05-19 | TURB | 11:43 | Average |  | 0.33 | NTU | SBCK
VRW002 | Creek Water |  | 2001-06-24 | Conductivity | 11:45 | Average |  | 540 | uS | SBCK
VRW002 | Creek Water |  | 2001-06-24 | DO | 11:45 | Average |  | 15.23 | mg/L ppm | SBCK
VRW002 | Creek Water |  | 2001-06-24 | DO % Sat | 11:45 | Average |  | 177.3 | % Sat | SBCK
VRW002 | Creek Water |  | 2001-06-24 | pH | 11:45 | Average |  | 8.5 | pH | SBCK
VRW002 | Creek Water |  | 2001-06-24 | Temp | 11:45 | Average |  | 22.8 | Deg C | SBCK
VRW002 | Creek Water |  | 2001-06-24 | Temp | 11:45 | Average |  | 23 | Deg C | SBCK
VRW002 | Creek Water |  | 2001-06-24 | TURB | 11:45 | Average |  | 0.32 | NTU | SBCK
VRW002 | Creek Water |  | 2001-07-14 | Conductivity | 12:13 | Average |  | 1140 | uS | SBCK
VRW002 | Creek Water |  | 2001-07-14 | DO | 12:13 | Average |  | 17.65 | mg/L ppm | SBCK
VRW002 | Creek Water |  | 2001-07-14 | DO % Sat | 12:13 | Average |  | 195.6 | % Sat | SBCK
VRW002 | Creek Water |  | 2001-07-14 | pH | 12:13 | Average |  | 8.5 | pH | SBCK
VRW002 | Creek Water |  | 2001-07-14 | Temp | 12:13 | Average |  | 22 | Deg C | SBCK
VRW002 | Creek Water |  | 2001-07-14 | Temp | 12:13 | Average |  | 22.2 | Deg C | SBCK
VRW002 | Creek Water |  | 2001-07-14 | TURB | 12:13 | Average |  | 0.54 | NTU | SBCK
VRW002 | Creek Water |  | 2001-08-12 | Conductivity | 11:42 | Average |  | 1305 | uS | SBCK
VRW002 | Creek Water |  | 2001-08-12 | DO | 11:42 | Average |  | 14 | mg/L ppm | SBCK
VRW002 | Creek Water |  | 2001-08-12 | DO % Sat | 11:42 | Average |  | 158.9 | % Sat | SBCK
VRW002 | Creek Water |  | 2001-08-12 | pH | 11:42 | Average |  | 8.4 | pH | SBCK
VRW002 | Creek Water |  | 2001-08-12 | Temp | 11:42 | Average |  | 23.1 | Deg C | SBCK
VRW002 | Creek Water |  | 2001-08-12 | Temp | 11:42 | Average |  | 23.1 | Deg C | SBCK
VRW002 | Creek Water |  | 2001-08-12 | TURB | 11:42 | Average |  | 2.56 | NTU | SBCK
VRW002 | Creek Water |  | 2001-09-08 | Conductivity | 11:30 | Average |  | 665 | uS | SBCK
VRW002 | Creek Water |  | 2001-09-08 | DO | 11:30 | Average |  | 9.38 | mg/L ppm | SBCK
VRW002 | Creek Water |  | 2001-09-08 | DO % Sat | 11:30 | Average |  | 104.5 | % Sat | SBCK
VRW002 | Creek Water |  | 2001-09-08 | pH | 11:30 | Average |  | 7.9 | pH | SBCK
VRW002 | Creek Water |  | 2001-09-08 | Temp | 11:30 | Average |  | 20.7 | Deg C | SBCK
VRW002 | Creek Water |  | 2001-09-08 | Temp | 11:30 | Average |  | 20.7 | Deg C | SBCK
VRW002 | Creek Water |  | 2001-09-08 | TURB | 11:30 | Average |  | 1.09 | NTU | SBCK
VRW002 | Creek Water |  | 2001-10-14 | Conductivity | 11:20 | Average |  | 1300 | uS | SBCK
VRW002 | Creek Water |  | 2001-10-14 | DO | 11:20 | Average |  | 12.73 | mg/L ppm | SBCK
VRW002 | Creek Water |  | 2001-10-14 | DO % Sat | 11:20 | Average |  | 135.5 | % Sat | SBCK
VRW002 | Creek Water |  | 2001-10-14 | pH | 11:20 | Average |  | 8.1 | pH | SBCK
VRW002 | Creek Water |  | 2001-10-14 | Temp | 11:20 | Average |  | 18.3 | Deg C | SBCK
VRW002 | Creek Water |  | 2001-10-14 | Temp | 11:20 | Average |  | 18.3 | Deg C | SBCK
VRW002 | Creek Water |  | 2001-10-14 | TURB | 11:20 | Average |  | 1.4 | NTU | SBCK
VRW002 | Creek Water |  | 2001-11-03 | Conductivity | 10:46 | Average |  | 1525 | uS | SBCK
VRW002 | Creek Water |  | 2001-11-03 | DO | 10:46 | Average |  | 12.25 | mg/L ppm | SBCK
VRW002 | Creek Water |  | 2001-11-03 | DO % Sat | 10:46 | Average |  | 128.9 | % Sat | SBCK
VRW002 | Creek Water |  | 2001-11-03 | pH | 10:46 | Average |  | 8 | pH | SBCK
VRW002 | Creek Water |  | 2001-11-03 | Temp | 10:46 | Average |  | 17.9 | Deg C | SBCK
VRW002 | Creek Water |  | 2001-11-03 | Temp | 10:46 | Average |  | 17.9 | Deg C | SBCK
VRW002 | Creek Water |  | 2001-11-03 | TURB | 10:46 | Average |  | 1.23 | NTU | SBCK
VRW002 | Creek Water |  | 2001-12-02 | DO | 11:41 | Average |  | 10.23 | mg/L | SBCK
VRW002 | Creek Water |  | 2001-12-02 | DO % Sat | 11:41 | Average |  | 100.6 | % Sat | SBCK
VRW002 | Creek Water |  | 2001-12-02 | pH | 11:41 | Average |  | 8.2 | pH | SBCK
VRW002 | Creek Water |  | 2001-12-02 | Temp | 11:41 | Average |  | 14.8 | Deg C | SBCK
VRW002 | Creek Water |  | 2001-12-02 | TURB | 11:41 | Average |  | 3.5 | NTU | SBCK
VRW002 | Creek Water |  | 2002-01-12 | Conductivity | 11:52 | Average |  | 1630 | uS | SBCK
VRW002 | Creek Water |  | 2002-01-12 | DO | 11:52 | Average |  | 11.39 | mg/L | SBCK
VRW002 | Creek Water |  | 2002-01-12 | DO % Sat | 11:52 | Average |  | 108.3 | % Sat | SBCK
VRW002 | Creek Water |  | 2002-01-12 | pH | 11:52 | Average |  | 8.2 | pH | SBCK
VRW002 | Creek Water |  | 2002-01-12 | Temp | 11:52 | Average |  | 13 | Deg C | SBCK
VRW002 | Creek Water |  | 2002-01-12 | Temp | 11:52 | Average |  | 13.1 | Deg C | SBCK
VRW002 | Creek Water |  | 2002-01-12 | TURB | 11:52 | Average |  | 1.29 | NTU | SBCK
VRW002 | Creek Water |  | 2002-02-10 | Conductivity | 11:25 | Average |  | 1620 | uS | SBCK
VRW002 | Creek Water |  | 2002-02-10 | DO | 11:25 | Average |  | 14.42 | mg/L | SBCK
VRW002 | Creek Water |  | 2002-02-10 | DO % Sat | 11:25 | Average |  | 134.7 | % Sat | SBCK
VRW002 | Creek Water |  | 2002-02-10 | pH | 11:25 | Average |  | 7.9 | pH | SBCK
VRW002 | Creek Water |  | 2002-02-10 | Temp | 11:25 | Average |  | 12.4 | Deg C | SBCK
VRW002 | Creek Water |  | 2002-02-10 | Temp | 11:25 | Average |  | 12.5 | Deg C | SBCK
VRW002 | Creek Water |  | 2002-02-10 | TURB | 11:25 | Average |  | 0.54 | NTU | SBCK
VRW002 | Creek Water |  | 2002-04-06 | Conductivity | 11:00 | Average |  | 1490 | uS | SBCK
VRW002 | Creek Water |  | 2002-04-06 | DO | 11:00 | Average |  | 7.19 | mg/L ppm | SBCK
VRW002 | Creek Water |  | 2002-04-06 | DO % Sat | 11:00 | Average |  | 74.7 | % Sat | SBCK
VRW002 | Creek Water |  | 2002-04-06 | pH | 11:00 | Average |  | 7.9 | pH | SBCK
VRW002 | Creek Water |  | 2002-04-06 | Temp | 11:00 | Average |  | 17.2 | Deg C | SBCK | conductivity meter
VRW002 | Creek Water |  | 2002-04-06 | Temp | 11:00 | Average |  | 17.3 | Deg C | SBCK | DO meter
VRW002 | Creek Water |  | 2002-04-06 | TURB | 11:00 | Average |  | 1.07 | NTU | SBCK
VRW002 | Creek Water |  | 2002-05-05 | DO | 10:50 | Average |  | 6.19 | mg/L | SBCK
VRW002 | Creek Water |  | 2002-05-05 | DO % Sat | 10:50 | Average |  | 63.2 | % Sat | SBCK
VRW002 | Creek Water |  | 2002-05-05 | pH | 10:50 | Average |  | 7.4 | pH | SBCK
VRW002 | Creek Water |  | 2002-05-05 | Temp | 10:50 | Average |  | 16.4 | Deg C | SBCK
VRW002 | Creek Water |  | 2002-05-05 | Temp | 10:50 | Average |  | 16.5 | Deg C | SBCK
VRW002 | Creek Water |  | 2002-05-05 | TURB | 10:50 | Average |  | 0 | NTU | SBCK
VRW002 | Creek Water |  | 2002-06-01 | Conductivity | 11:00 | Average |  | 1397 | uS | SBCK
VRW002 | Creek Water |  | 2002-06-01 | DO | 11:00 | Average |  | 3.42 | mg/L | SBCK
VRW002 | Creek Water |  | 2002-06-01 | DO % Sat | 11:00 | Average |  | 36.8 | % Sat | SBCK
VRW002 | Creek Water |  | 2002-06-01 | pH | 11:00 | Average |  | 7.9 | pH | SBCK
VRW002 | Creek Water |  | 2002-06-01 | Temp | 11:00 | Average |  | 18.6 | Deg C | SBCK
VRW002 | Creek Water |  | 2002-06-01 | Temp | 11:00 | Average |  | 18.7 | Deg C | SBCK
VRW002 | Creek Water |  | 2002-06-01 | TURB | 11:00 | Average |  | 0 | NTU | SBCK
VRW002 | Creek Water |  | 2002-07-06 | Conductivity | 10:57 | Average |  | 1559 | uS | SBCK
VRW002 | Creek Water |  | 2002-07-06 | DO | 10:57 | Average |  | 3.74 | mg/L | SBCK
VRW002 | Creek Water |  | 2002-07-06 | DO % Sat | 10:57 | Average |  | 41.1 | % Sat | SBCK
VRW002 | Creek Water |  | 2002-07-06 | pH | 10:57 | Average |  | 7.4 | pH | SBCK
VRW002 | Creek Water |  | 2002-07-06 | Temp | 10:57 | Average |  | 13.6 | Deg C | SBCK
VRW002 | Creek Water |  | 2002-07-06 | Temp | 10:57 | Average |  | 19.9 | Deg C | SBCK
VRW002 | Creek Water |  | 2002-07-06 | TURB | 10:57 | Average |  | 0.31 | NTU | SBCK
VRW002 | Creek Water |  | 2002-08-03 | Conductivity | 11:17 | Average |  | 1692 | uS | SBCK
VRW002 | Creek Water |  | 2002-08-03 | DO | 11:17 | Average |  | 4.74 | mg/L | SBCK
VRW002 | Creek Water |  | 2002-08-03 | DO % Sat | 11:17 | Average |  | 52.1 | % Sat | SBCK
VRW002 | Creek Water |  | 2002-08-03 | pH | 11:17 | Average |  | 7.5 | pH | SBCK
VRW002 | Creek Water |  | 2002-08-03 | Temp | 11:17 | Average |  | 19.7 | Deg C | SBCK
VRW002 | Creek Water |  | 2002-08-03 | Temp | 11:17 | Average |  | 20.1 | Deg C | SBCK
VRW002 | Creek Water |  | 2002-08-03 | TURB | 11:17 | Average |  | 0.63 | NTU | SBCK
VRW002 | Creek Water |  | 2002-09-07 | Conductivity | 11:30 | Average |  | 1744 | uS | SBCK
VRW002 | Creek Water |  | 2002-09-07 | DO | 11:30 | Average |  | 4.7 | mg/L | SBCK
VRW002 | Creek Water |  | 2002-09-07 | DO % Sat | 11:30 | Average |  | 50.9 | % Sat | SBCK
VRW002 | Creek Water |  | 2002-09-07 | pH | 11:30 | Average |  | 7.9 | pH | SBCK
VRW002 | Creek Water |  | 2002-09-07 | Temp | 11:30 | Average |  | 18.4 | Deg C | SBCK
VRW002 | Creek Water |  | 2002-09-07 | Temp | 11:30 | Average |  | 18.5 | Deg C | SBCK
VRW002 | Creek Water |  | 2002-09-07 | TURB | 11:30 | Average |  | 0.88 | NTU | SBCK
VRW002 | Creek Water |  | 2002-10-05 | Conductivity | 10:30 | Average |  | 1828 | uS | SBCK | Five readings taken. Averaged all five.
VRW002 | Creek Water |  | 2002-10-05 | DO | 10:30 | Average |  | 4.2 | mg/L | SBCK
VRW002 | Creek Water |  | 2002-10-05 | DO % Sat | 10:30 | Average |  | 42.2 | % Sat | SBCK
VRW002 | Creek Water |  | 2002-10-05 | pH | 10:30 | Average |  | 7.3 | pH | SBCK
VRW002 | Creek Water |  | 2002-10-05 | Temp | 10:30 | Average |  | 15.8 | Deg C | SBCK
VRW002 | Creek Water |  | 2002-10-05 | Temp | 10:30 | Average |  | 18.3 | Deg C | SBCK | Five readings taken. Averaged all five.
VRW002 | Creek Water |  | 2002-10-05 | TURB | 10:30 | Average |  | 0.01 | NTU | SBCK
VRW002 | Creek Water |  | 2002-11-02 | Conductivity | 11:30 | Average |  | 1784 | uS | SBCK
VRW002 | Creek Water |  | 2002-11-02 | DO | 11:30 | Average |  | 7.3 | mg/L | SBCK
VRW002 | Creek Water |  | 2002-11-02 | DO % Sat | 11:30 | Average |  | 71.7 | % Sat | SBCK
VRW002 | Creek Water |  | 2002-11-02 | pH | 11:30 | Average |  | 7.7 | pH | SBCK
VRW002 | Creek Water |  | 2002-11-02 | Temp | 11:30 | Average |  | 14.5 | Deg C | SBCK
VRW002 | Creek Water |  | 2002-11-02 | Temp | 11:30 | Average |  | 15.2 | Deg C | SBCK
VRW002 | Creek Water |  | 2002-11-02 | TURB | 11:30 | Average |  | 0.01 | NTU | SBCK
VRW002 | Creek Water |  | 2002-12-07 | Conductivity | 10:56 | Average |  | 1859 | uS | SBCK
VRW002 | Creek Water |  | 2002-12-07 | DO | 10:56 | Average |  | 12.65 | mg/L | SBCK
VRW002 | Creek Water |  | 2002-12-07 | DO % Sat | 10:56 | Average |  | 126.1 | % Sat | SBCK
VRW002 | Creek Water |  | 2002-12-07 | pH | 10:56 | Average |  | 8.3 | pH | SBCK
VRW002 | Creek Water |  | 2002-12-07 | Temp | 10:56 | Average |  | 15 | Deg C | SBCK
VRW002 | Creek Water |  | 2002-12-07 | Temp | 10:56 | Average |  | 15.3 | Deg C | SBCK
VRW002 | Creek Water |  | 2002-12-07 | TURB | 10:56 | Average |  | 3.7 | NTU | SBCK
VRW002 | Creek Water |  | 2003-01-11 | Conductivity | 12:20 | Average |  | 1637 | uS | SBCK | readings taken from sample bottle back at office.
VRW002 | Creek Water |  | 2003-01-11 | DO | 12:20 | Average |  | 14.5 | mg/L | SBCK
VRW002 | Creek Water |  | 2003-01-11 | DO % Sat | 12:20 | Average |  | 145 | % Sat | SBCK
VRW002 | Creek Water |  | 2003-01-11 | pH | 12:20 | Average |  | 8.1 | pH | SBCK
VRW002 | Creek Water |  | 2003-01-11 | Temp | 12:20 | Average |  | 14.1 | Deg C | SBCK | readings taken from sample bottle back at office.
VRW002 | Creek Water |  | 2003-01-11 | Temp | 12:20 | Average |  | 15.4 | Deg C | SBCK
VRW002 | Creek Water |  | 2003-01-11 | TURB | 12:20 | Average |  | 2.02 | NTU | SBCK
VRW002 | Creek Water |  | 2003-02-01 | Conductivity | 11:25 | Average |  | 1667 | uS | SBCK
VRW002 | Creek Water |  | 2003-02-01 | DO | 11:25 | Average |  | 12.13 | mg/L | SBCK
VRW002 | Creek Water |  | 2003-02-01 | DO % Sat | 11:25 | Average |  | 123.3 | % Sat | SBCK
VRW002 | Creek Water |  | 2003-02-01 | pH | 11:25 | Average |  | 8 | pH | SBCK
VRW002 | Creek Water |  | 2003-02-01 | Temp | 11:25 | Average |  | 15.7 | Deg C | SBCK
VRW002 | Creek Water |  | 2003-02-01 | Temp | 11:25 | Average |  | 16.1 | Deg C | SBCK
VRW002 | Creek Water |  | 2003-02-01 | TURB | 11:25 | Average |  | 3.73 | NTU | SBCK
VRW002 | Creek Water |  | 2003-03-01 | Conductivity | 12:09 | Average |  | 1648 | uS | SBCK
VRW002 | Creek Water |  | 2003-03-01 | DO | 12:09 | Average |  | 9.94 | mg/L | SBCK
VRW002 | Creek Water |  | 2003-03-01 | DO % Sat | 12:09 | Average |  | 99.4 | % Sat | SBCK
VRW002 | Creek Water |  | 2003-03-01 | pH | 12:09 | Average |  | 8 | pH | SBCK
VRW002 | Creek Water |  | 2003-03-01 | Temp | 12:09 | Average |  | 15.1 | Deg C | SBCK
VRW002 | Creek Water |  | 2003-03-01 | Temp | 12:09 | Average |  | 15.3 | Deg C | SBCK
VRW002 | Creek Water |  | 2003-03-01 | TURB | 12:09 | Average |  | 5.25 | NTU | SBCK
VRW002 | Creek Water |  | 2003-04-05 | Conductivity | 11:23 | Average |  | 1250 | uS | SBCK
VRW002 | Creek Water |  | 2003-04-05 | DO | 11:23 | Average |  | 12.39 | mg/L | SBCK
VRW002 | Creek Water |  | 2003-04-05 | DO % Sat | 11:23 | Average |  | 131.3 | % Sat | SBCK
VRW002 | Creek Water |  | 2003-04-05 | pH | 11:23 | Average |  | 8 | pH | SBCK | readings taken from bottle back at the lab
VRW002 | Creek Water |  | 2003-04-05 | Temp | 11:23 | Average |  | 16.9 | Deg C | SBCK
VRW002 | Creek Water |  | 2003-04-05 | Temp | 11:23 | Average |  | 17.3 | Deg C | SBCK
VRW002 | Creek Water |  | 2003-04-05 | TURB | 11:23 | Average |  | 1.08 | NTU | SBCK
VRW002 | Creek Water |  | 2003-05-03 | Conductivity | 11:30 | Average |  | 815 | uS | SBCK | reading taken from bucket due to storm conditions
VRW002 | Creek Water |  | 2003-05-03 | DO | 11:30 | Average |  | 9.37 | mg/L | SBCK | reading taken from bucket due to storm conditions sample shaken
VRW002 | Creek Water |  | 2003-05-03 | DO % Sat | 11:30 | Average |  | 96.2 | % Sat | SBCK | reading taken from bucket due to storm conditions sample shaken
VRW002 | Creek Water |  | 2003-05-03 | pH | 11:30 | Average |  | 8.1 | pH | SBCK | reading taken from bucket due to storm conditions
VRW002 | Creek Water |  | 2003-05-03 | Temp | 11:30 | Average |  | 15.9 | Deg C | SBCK | reading taken from bucket due to storm conditions
VRW002 | Creek Water |  | 2003-05-03 | Temp | 11:30 | Average |  | 16.6 | Deg C | SBCK | reading taken from bucket due to storm conditions sample shaken
VRW002 | Creek Water |  | 2003-06-07 | Conductivity | 12:06 | Average |  | 1165 | uS | SBCK
VRW002 | Creek Water |  | 2003-06-07 | DO | 12:06 | Average |  | 15.75 | mg/L | SBCK
VRW002 | Creek Water |  | 2003-06-07 | DO % Sat | 12:06 | Average |  | 162.4 | % Sat | SBCK
VRW002 | Creek Water |  | 2003-06-07 | pH | 12:06 | Average |  | 8.54 | pH | SBCK | Al's pH
VRW002 | Creek Water |  | 2003-06-07 | Temp | 12:06 | Average |  | 19.2 | Deg C | SBCK
VRW002 | Creek Water |  | 2003-06-07 | Temp | 12:06 | Average |  | 19.3 | Deg C | SBCK
VRW002 | Creek Water |  | 2003-06-07 | TURB | 12:06 | Average |  | 1.3 | NTU | SBCK
VRW002 | Creek Water |  | 2003-07-12 | Conductivity | 11:57 | Average |  | 1250 | uS | SBCK
VRW002 | Creek Water |  | 2003-07-12 | DO | 11:57 | Average |  | 12.4 | mg/L | SBCK
VRW002 | Creek Water |  | 2003-07-12 | DO % Sat | 11:57 | Average |  | 144.8 | % Sat | SBCK
VRW002 | Creek Water |  | 2003-07-12 | pH | 11:57 | Average |  | 8.6 | pH | SBCK | Al's pH
VRW002 | Creek Water |  | 2003-07-12 | Temp | 11:57 | Average |  | 22.7 | Deg C | SBCK
VRW002 | Creek Water |  | 2003-07-12 | Temp | 11:57 | Average |  | 22.9 | Deg C | SBCK
VRW002 | Creek Water |  | 2003-07-12 | TURB | 11:57 | Average |  | 1.77 | NTU | SBCK
VRW002 | Creek Water |  | 2003-08-02 | Conductivity | 11:40 | Average |  | 1321 | uS | SBCK
VRW002 | Creek Water |  | 2003-08-02 | DO | 11:40 | Average |  | 12.97 | mg/L | SBCK
VRW002 | Creek Water |  | 2003-08-02 | DO % Sat | 11:40 | Average |  | 153.1 | % Sat | SBCK
VRW002 | Creek Water |  | 2003-08-02 | pH | 11:40 | Average |  | 8.66 | pH | SBCK | Al's pH
VRW002 | Creek Water |  | 2003-08-02 | Temp | 11:40 | Average |  | 23.6 | Deg C | SBCK
VRW002 | Creek Water |  | 2003-08-02 | Temp | 11:40 | Average |  | 24 | Deg C | SBCK
VRW002 | Creek Water |  | 2003-08-02 | TURB | 11:40 | Average |  | 1.4 | NTU | SBCK
VRW002 | Creek Water |  | 2003-09-06 | Conductivity | 11:20 | Average |  | 1382 | uS | SBCK
VRW002 | Creek Water |  | 2003-09-06 | DO | 11:20 | Average |  | 7.9 | mg/L | SBCK
VRW002 | Creek Water |  | 2003-09-06 | DO % Sat | 11:20 | Average |  | 90.7 | % Sat | SBCK
VRW002 | Creek Water |  | 2003-09-06 | pH | 11:20 | Average |  | 8.1 | pH | SBCK | pH meter OK
VRW002 | Creek Water |  | 2003-09-06 | Temp | 11:20 | Average |  | 22.1 | Deg C | SBCK
VRW002 | Creek Water |  | 2003-09-06 | Temp | 11:20 | Average |  | 22.2 | Deg C | SBCK
VRW002 | Creek Water |  | 2003-09-06 | TURB | 11:20 | Average |  | 0.39 | NTU | SBCK
VRW002 | Creek Water |  | 2003-10-04 | Conductivity | 11:25 | Average |  | 1480 | uS | SBCK
VRW002 | Creek Water |  | 2003-10-04 | DO | 11:25 | Average |  | 8.63 | mg/L | SBCK
VRW002 | Creek Water |  | 2003-10-04 | DO % Sat | 11:25 | Average |  | 92.4 | % Sat | SBCK
VRW002 | Creek Water |  | 2003-10-04 | pH | 11:25 | Average |  | 7.8 | pH | SBCK
VRW002 | Creek Water |  | 2003-10-04 | Temp | 11:25 | Average |  | 18.3 | Deg C | SBCK
VRW002 | Creek Water |  | 2003-10-04 | Temp | 11:25 | Average |  | 18.4 | Deg C | SBCK
VRW002 | Creek Water |  | 2003-10-04 | TURB | 11:25 | Average |  | 0.9 | NTU | SBCK
VRW002 | Creek Water |  | 2003-11-01 | Conductivity | 12:05 | Average |  | 1958 | uS | SBCK | heavy rain yesterday
VRW002 | Creek Water |  | 2003-11-01 | DO | 12:05 | Average |  | 7.59 | mg/L | SBCK | heavy rain yesterday
VRW002 | Creek Water |  | 2003-11-01 | DO % Sat | 12:05 | Average |  | 78.6 | % Sat | SBCK | heavy rain yesterday
VRW002 | Creek Water |  | 2003-11-01 | pH | 12:05 | Average |  | 7.6 | pH | SBCK | heavy rain yesterday
VRW002 | Creek Water |  | 2003-11-01 | Temp | 12:05 | Average |  | 15.7 | Deg C | SBCK | heavy rain yesterday
VRW002 | Creek Water |  | 2003-11-01 | Temp | 12:05 | Average |  | 15.9 | Deg C | SBCK | heavy rain yesterday
VRW002 | Creek Water |  | 2003-11-01 | TURB | 12:05 | Average |  | 615 | NTU | SBCK | heavy rain yesterday
VRW002 | Creek Water |  | 2003-12-06 | Conductivity | 11:12 | Average |  | 1761 | uS | SBCK
VRW002 | Creek Water |  | 2003-12-06 | DO | 11:12 | Average |  | 9.99 | mg/L | SBCK
VRW002 | Creek Water |  | 2003-12-06 | DO % Sat | 11:12 | Average |  | 96.2 | % Sat | SBCK
VRW002 | Creek Water |  | 2003-12-06 | pH | 11:12 | Average |  | 8.1 | pH | SBCK
VRW002 | Creek Water |  | 2003-12-06 | Temp | 11:12 | Average |  | 13.7 | Deg C | SBCK
VRW002 | Creek Water |  | 2003-12-06 | Temp | 11:12 | Average |  | 13.9 | Deg C | SBCK
VRW002 | Creek Water |  | 2003-12-06 | TURB | 11:12 | Average |  | 3.9 | NTU | SBCK
VRW002 | Creek Water |  | 2004-01-10 | Conductivity | 11:39 | Average |  | 1870 | uS | SBCK
VRW002 | Creek Water |  | 2004-01-10 | DO | 11:39 | Average |  | 13.66 | mg/L | SBCK
VRW002 | Creek Water |  | 2004-01-10 | DO % Sat | 11:39 | Average |  | 127.4 | % Sat | SBCK
VRW002 | Creek Water |  | 2004-01-10 | pH | 11:39 | Average |  | 8.2 | pH | SBCK
VRW002 | Creek Water |  | 2004-01-10 | Temp | 11:39 | Average |  | 12.4 | Deg C | SBCK
VRW002 | Creek Water |  | 2004-01-10 | Temp | 11:39 | Average |  | 12.9 | Deg C | SBCK
VRW002 | Creek Water |  | 2004-01-10 | TURB | 11:39 | Average |  | 4.01 | NTU | SBCK
VRW002 | Creek Water |  | 2004-02-07 | Conductivity | 11:15 | Average |  | 1792 | uS | SBCK
VRW002 | Creek Water |  | 2004-02-07 | DO | 11:15 | Average |  | 7.13 | mg/L | SBCK
VRW002 | Creek Water |  | 2004-02-07 | DO % Sat | 11:15 | Average |  | 66.1 | % Sat | SBCK
VRW002 | Creek Water |  | 2004-02-07 | pH | 11:15 | Average |  | 8.4 | pH | SBCK
VRW002 | Creek Water |  | 2004-02-07 | Temp | 11:15 | Average |  | 12.1 | Deg C | SBCK
VRW002 | Creek Water |  | 2004-02-07 | Temp | 11:15 | Average |  | 12.7 | Deg C | SBCK
VRW002 | Creek Water |  | 2004-02-07 | TURB | 11:15 | Average |  | 4.05 | NTU | SBCK
VRW002 | Creek Water |  | 2004-03-06 | Conductivity | 11:37 | Average |  | 1396 | uS | SBCK
VRW002 | Creek Water |  | 2004-03-06 | DO | 11:37 | Average |  | 7.38 | mg/L | SBCK
VRW002 | Creek Water |  | 2004-03-06 | DO % Sat | 11:37 | Average |  | 92.7 | % Sat | SBCK
VRW002 | Creek Water |  | 2004-03-06 | pH | 11:37 | Average |  | 8.2 | pH | SBCK
VRW002 | Creek Water |  | 2004-03-06 | Temp | 11:37 | Average |  | 16 | Deg C | SBCK
VRW002 | Creek Water |  | 2004-03-06 | Temp | 11:37 | Average |  | 16.7 | Deg C | SBCK
VRW002 | Creek Water |  | 2004-03-06 | TURB | 11:37 | Average |  | 3.14 | NTU | SBCK
VRW002 | Creek Water |  | 2004-04-03 | Conductivity | 11:25 | Average |  | 1375 | uS | SBCK
VRW002 | Creek Water |  | 2004-04-03 | DO | 11:25 | Average |  | 12.92 | mg/L ppm | SBCK
VRW002 | Creek Water |  | 2004-04-03 | DO % Sat | 11:25 | Average |  | 128.7 | % Sat | SBCK
VRW002 | Creek Water |  | 2004-04-03 | pH | 11:25 | Average |  | 8.1 | pH | SBCK
VRW002 | Creek Water |  | 2004-04-03 | Temp | 11:25 | Average |  | 19 | Deg C | SBCK
VRW002 | Creek Water |  | 2004-04-03 | Temp | 11:25 | Average |  | 19.6 | Deg C | SBCK
VRW002 | Creek Water |  | 2004-04-03 | TURB | 11:25 | Average |  | 1.72 | NTU | SBCK
VRW002 | Creek Water |  | 2004-05-01 | Conductivity | 11:15 | Average |  | 1372 | uS | SBCK
VRW002 | Creek Water |  | 2004-05-01 | DO | 11:15 | Average |  | 8.25 | mg/L ppm | SBCK
VRW002 | Creek Water |  | 2004-05-01 | DO % Sat | 11:15 | Average |  | 111.8 | % Sat | SBCK
VRW002 | Creek Water |  | 2004-05-01 | pH | 11:15 | Average |  | 8.1 | pH | SBCK
VRW002 | Creek Water |  | 2004-05-01 | Temp | 11:15 | Average |  | 19.8 | Deg C | SBCK
VRW002 | Creek Water |  | 2004-05-01 | Temp | 11:15 | Average |  | 20.1 | Deg C | SBCK
VRW002 | Creek Water |  | 2004-05-01 | TURB | 11:15 | Average |  | 1.62 | NTU | SBCK
VRW002 | Creek Water |  | 2004-06-05 | Conductivity | 11:15 | Average |  | 1427 | uS | SBCK
VRW002 | Creek Water |  | 2004-06-05 | DO | 11:15 | Average |  | 8.48 | mg/L ppm | SBCK
VRW002 | Creek Water |  | 2004-06-05 | DO % Sat | 11:15 | Average |  | 114.8 | % Sat | SBCK
VRW002 | Creek Water |  | 2004-06-05 | pH | 11:15 | Average |  | 8.4 | pH | SBCK
VRW002 | Creek Water |  | 2004-06-05 | Temp | 11:15 | Average |  | 20.1 | Deg C | SBCK
VRW002 | Creek Water |  | 2004-06-05 | Temp | 11:15 | Average |  | 20.3 | Deg C | SBCK
VRW002 | Creek Water |  | 2004-06-05 | TURB | 11:15 | Average |  | 2.77 | NTU | SBCK
VRW002 | Creek Water |  | 2004-07-10 | Conductivity | 11:05 | Average |  | 1432 | uS | SBCK
VRW002 | Creek Water |  | 2004-07-10 | do | 11:05 | Average |  | 8.25 | mg/L ppm | SBCK
VRW002 | Creek Water |  | 2004-07-10 | DO % Sat | 11:05 | Average |  | 115.3 | % Sat | SBCK
VRW002 | Creek Water |  | 2004-07-10 | pH | 11:05 | Average |  | 8.1 | pH | SBCK
VRW002 | Creek Water |  | 2004-07-10 | Temp | 11:05 | Average |  | 20.5 | Deg C | SBCK
VRW002 | Creek Water |  | 2004-07-10 | Temp | 11:05 | Average |  | 21.5 | Deg C | SBCK
VRW002 | Creek Water |  | 2004-07-10 | TURB | 11:05 | Average |  | 3.15 | NTU | SBCK
VRW002 | Creek Water |  | 2004-08-07 | Conductivity | 10:55 | Average |  | 1606 | uS | SBCK
VRW002 | Creek Water |  | 2004-08-07 | DO | 10:55 | Average |  | 15.74 | mg/L ppm | SBCK
VRW002 | Creek Water |  | 2004-08-07 | DO % Sat | 10:55 | Average |  | 73.3 | % Sat | SBCK
VRW002 | Creek Water |  | 2004-08-07 | pH | 10:55 | Average |  | 7.6 | pH | SBCK
VRW002 | Creek Water |  | 2004-08-07 | Temp | 10:55 | Average |  | 20.3 | Deg C | SBCK
VRW002 | Creek Water |  | 2004-08-07 | Temp | 10:55 | Average |  | 20.5 | Deg C | SBCK
VRW002 | Creek Water |  | 2004-08-07 | TURB | 10:55 | Average |  | 0.92 | NTU | SBCK
VRW002 | Creek Water |  | 2004-09-11 | Conductivity | 10:40 | Average |  | 1764 | uS | SBCK
VRW002 | Creek Water |  | 2004-09-11 | DO | 10:40 | Average |  | 4.85 | mg/L ppm | SBCK
VRW002 | Creek Water |  | 2004-09-11 | DO % Sat | 10:40 | Average |  | 54.5 | % Sat | SBCK
VRW002 | Creek Water |  | 2004-09-11 | pH | 10:40 | Average |  | 7.5 | pH | SBCK
VRW002 | Creek Water |  | 2004-09-11 | Temp | 10:40 | Average |  | 21 | Deg C | SBCK
VRW002 | Creek Water |  | 2004-09-11 | Temp | 10:40 | Average |  | 21.1 | Deg C | SBCK
VRW002 | Creek Water |  | 2004-09-11 | TURB | 10:40 | Average |  | 2.06 | NTU | SBCK
VRW002 | Creek water |  | 2004-10-02 | Conductivity | 11:08 | Average |  | 1721 | uS | SBCK
VRW002 | Creek water |  | 2004-10-02 | DO | 11:08 | Average |  | 5.75 | mg/L ppm | SBCK
VRW002 | Creek water |  | 2004-10-02 | DO % Sat | 11:08 | Average |  | 77.2 | % Sat | SBCK
VRW002 | Creek water |  | 2004-10-02 | pH | 11:08 | Average |  | 7.3 | pH | SBCK
VRW002 | Creek water |  | 2004-10-02 | Temp | 11:08 | Average |  | 17.5 | Deg C | SBCK
VRW002 | Creek water |  | 2004-10-02 | Temp | 11:08 | Average |  | 17.6 | Deg C | SBCK
VRW002 | Creek water |  | 2004-10-02 | TURB | 11:08 | Average |  | 0.77 | NTU | SBCK
VRW002 | Creek water |  | 2004-11-06 | Conductivity | 11:25 | Average |  | 1588 | uS | SBCK
VRW002 | Creek water |  | 2004-11-06 | DO | 11:25 | Average |  | 8.63 | mg/L ppm | SBCK
VRW002 | Creek water |  | 2004-11-06 | DO % Sat | 11:25 | Average |  | 107.8 | % Sat | SBCK
VRW002 | Creek water |  | 2004-11-06 | pH | 11:25 | Average |  | 8 | pH | SBCK
VRW002 | Creek water |  | 2004-11-06 | Temp | 11:25 | Average |  | 14.2 | Deg C | SBCK
VRW002 | Creek water |  | 2004-11-06 | Temp | 11:25 | Average |  | 17.3 | Deg C | SBCK
VRW002 | Creek water |  | 2004-11-06 | TURB | 11:25 | Average |  | 3 | NTU | SBCK
VRW002 | Creek water |  | 2004-12-04 | Conductivity | 13:00 | Average |  | 1764 | uS | SBCK
VRW002 | Creek water |  | 2004-12-04 | DO | 13:00 | Average |  | 10.9 | mg/L ppm | SBCK
VRW002 | Creek water |  | 2004-12-04 | DO % Sat | 13:00 | Average |  | 90.5 | % Sat | SBCK
VRW002 | Creek water |  | 2004-12-04 | pH | 13:00 | Average |  | 8.2 | pH | SBCK
VRW002 | Creek water |  | 2004-12-04 | Temp | 13:00 | Average |  | 9.1 | Deg C | SBCK
VRW002 | Creek water |  | 2004-12-04 | Temp | 13:00 | Average |  | 9.2 | Deg C | SBCK
VRW002 | Creek water |  | 2004-12-04 | TURB | 13:00 | Average |  | 3.63 | NTU | SBCK
VRW002 | Creek water |  | 2005-02-05 | Conductivity | 11:42 | Average |  | 1091 | uS | SBCK
VRW002 | Creek water |  | 2005-02-05 | DO | 11:42 | Average |  | 8.11 | mg/L ppm | SBCK
VRW002 | Creek water |  | 2005-02-05 | DO % Sat | 11:42 | Average |  | 97.6 | % Sat | SBCK
VRW002 | Creek water |  | 2005-02-05 | pH | 11:42 | Average |  | 8.1 | pH | SBCK
VRW002 | Creek water |  | 2005-02-05 | Temp | 11:42 | Average |  | 12.9 | Deg C | SBCK
VRW002 | Creek water |  | 2005-02-05 | Temp | 11:42 | Average |  | 13.8 | Deg C | SBCK
VRW002 | Creek water |  | 2005-02-05 | TURB | 11:42 | Average |  | 11.13 | NTU | SBCK
VRW002 | Creek water |  | 2005-03-05 | Conductivity | 11:30 | Average |  | 1089 | uS | SBCK
VRW002 | Creek water |  | 2005-03-05 | DO | 11:30 | Average |  | 6.5 | mg/L ppm | SBCK
VRW002 | Creek water |  | 2005-03-05 | DO % Sat | 11:30 | Average |  | 84.5 | % Sat | SBCK
VRW002 | Creek water |  | 2005-03-05 | pH | 11:30 | Average |  | 8.38 | pH | SBCK
VRW002 | Creek water |  | 2005-03-05 | Temp | 11:30 | Average |  | 16.3 | Deg C | SBCK
VRW002 | Creek water |  | 2005-03-05 | Temp | 11:30 | Average |  | 16.9 | Deg C | SBCK
VRW002 | Creek water |  | 2005-03-05 | TURB | 11:30 | Average |  | 70.75 | NTU | SBCK
VRW002 | Creek water |  | 2005-04-02 | Conductivity | 11:17 | Average |  | 1107 | uS | SBCK
VRW002 | Creek water |  | 2005-04-02 | DO | 11:17 | Average |  | 7.95 | mg/L ppm | SBCK
VRW002 | Creek water |  | 2005-04-02 | DO % Sat | 11:17 | Average |  | 106.4 | % Sat | SBCK
VRW002 | Creek water |  | 2005-04-02 | pH | 11:17 | Average |  | 8.31 | pH | SBCK
VRW002 | Creek water |  | 2005-04-02 | Temp | 11:17 | Average |  | 17.6 | Deg C | SBCK
VRW002 | Creek water |  | 2005-04-02 | Temp | 11:17 | Average |  | 18.1 | Deg C | SBCK
VRW002 | Creek water |  | 2005-04-02 | TURB | 11:17 | Average |  | 6.45 | NTU | SBCK
VRW002 | Creek water |  | 2005-05-07 | Conductivity | 11:15 | Average |  | 985 | uS | SBCK
VRW002 | Creek water |  | 2005-05-07 | DO | 11:15 | Average |  | 8.62 | mg/L ppm | SBCK
VRW002 | Creek water |  | 2005-05-07 | DO % Sat | 11:15 | Average |  | 117.4 | % Sat | SBCK
VRW002 | Creek water |  | 2005-05-07 | pH | 11:15 | Average |  | 8.65 | pH | SBCK
VRW002 | Creek water |  | 2005-05-07 | Temp | 11:15 | Average |  | 19.8 | Deg C | SBCK
VRW002 | Creek water |  | 2005-05-07 | TURB | 11:15 | Average |  | 2.1 | NTU | SBCK
VRW002 | Creek water |  | 2005-06-04 | Conductivity | 10:38 | Average |  | 1081 | uS | SBCK
VRW002 | Creek water |  | 2005-06-04 | DO | 10:38 | Average |  | 6.98 | mg/L ppm | SBCK
VRW002 | Creek water |  | 2005-06-04 | DO % Sat | 10:38 | Average |  | 94.5 | % Sat | SBCK
VRW002 | Creek water |  | 2005-06-04 | pH | 10:38 | Average |  | 8.58 | pH | SBCK
VRW002 | Creek water |  | 2005-06-04 | Temp | 10:38 | Average |  | 18.5 | Deg C | SBCK
VRW002 | Creek water |  | 2005-06-04 | TURB | 10:38 | Average |  | 1.1 | NTU | SBCK
VRW002 | Creek water |  | 2005-07-09 | Conductivity | 11:16 | Average |  | 1099 | uS | SBCK
VRW002 | Creek water |  | 2005-07-09 | DO | 11:16 | Average |  | 14.33 | mg/L ppm | SBCK
VRW002 | Creek water |  | 2005-07-09 | DO % Sat | 11:16 | Average |  | 163.7 | % Sat | SBCK
VRW002 | Creek water |  | 2005-07-09 | pH | 11:16 | Average |  | 8.83 | pH | SBCK
VRW002 | Creek water |  | 2005-07-09 | Temp | 11:16 | Average |  | 21.6 | Deg C | SBCK
VRW002 | Creek water |  | 2005-07-09 | Temp | 11:16 | Average |  | 21.9 | Deg C | SBCK
VRW002 | Creek water |  | 2005-07-09 | TURB | 11:16 | Average |  | 1.9 | NTU | SBCK
VRW002 | Creek water |  | 2005-08-06 | Conductivity | 11:23 | Average |  | 1089 | uS | SBCK
VRW002 | Creek water |  | 2005-08-06 | DO | 11:23 | Average |  | 8.34 | mg/L ppm | SBCK
VRW002 | Creek water |  | 2005-08-06 | DO % Sat | 11:23 | Average |  | 99.4 | % Sat | SBCK
VRW002 | Creek water |  | 2005-08-06 | pH | 11:23 | Average |  | 8.84 | pH | SBCK
VRW002 | Creek water |  | 2005-08-06 | Temp | 11:23 | Average |  | 24 | Deg C | SBCK
VRW002 | Creek water |  | 2005-08-06 | Temp | 11:23 | Average |  | 24.1 | Deg C | SBCK
VRW002 | Creek water |  | 2005-08-06 | TURB | 11:23 | Average |  | 2.9 | NTU | SBCK
VRW002 | Creek water |  | 2005-09-10 | Conductivity | 11:10 | Average |  | 1166 | uS | SBCK
VRW002 | Creek water |  | 2005-09-10 | DO | 11:10 | Average |  | 14.15 | mg/L ppm | SBCK
VRW002 | Creek water |  | 2005-09-10 | DO % Sat | 11:10 | Average |  | 162 | % Sat | SBCK
VRW002 | Creek water |  | 2005-09-10 | pH | 11:10 | Average |  | 8.58 | pH | SBCK
VRW002 | Creek water |  | 2005-09-10 | Temp | 11:10 | Average |  | 21.5 | Deg C | SBCK
VRW002 | Creek water |  | 2005-09-10 | Temp | 11:10 | Average |  | 21.6 | Deg C | SBCK
VRW002 | Creek water |  | 2005-09-10 | TURB | 11:10 | Average |  | 2.7 | NTU | SBCK
VRW002 | Creek water |  | 2005-10-01 | Conductivity | 11:54 | Average |  | 1175 | uS | SBCK
VRW002 | Creek water |  | 2005-10-01 | DO | 11:54 | Average |  | 12.29 | mg/L ppm | SBCK
VRW002 | Creek water |  | 2005-10-01 | DO % Sat | 11:54 | Average |  | 136.2 | % Sat | SBCK
VRW002 | Creek water |  | 2005-10-01 | pH | 11:54 | Average |  | 8.56 | pH | SBCK
VRW002 | Creek water |  | 2005-10-01 | Temp | 11:54 | Average |  | 21.4 | Deg C | SBCK
VRW002 | Creek water |  | 2005-10-01 | Temp | 11:54 | Average |  | 21.5 | Deg C | SBCK
VRW002 | Creek water |  | 2005-10-01 | TURB | 11:54 | Average |  | 3.43 | NTU | SBCK
VRW002 | Creek water |  | 2005-11-05 | Conductivity | 11:28 | Average |  | 1188 | uS | SBCK
VRW002 | Creek water |  | 2005-11-05 | DO | 11:28 | Average |  | 11.7 | mg/L ppm | SBCK
VRW002 | Creek water |  | 2005-11-05 | DO % Sat | 11:28 | Average |  | 125.7 | % Sat | SBCK
VRW002 | Creek water |  | 2005-11-05 | pH | 11:28 | Average |  | 8.59 | pH | SBCK
VRW002 | Creek water |  | 2005-11-05 | Temp | 11:28 | Average |  | 18 | Deg C | SBCK
VRW002 | Creek water |  | 2005-11-05 | Temp | 11:28 | Average |  | 18.1 | Deg C | SBCK
VRW002 | Creek water |  | 2005-11-05 | TURB | 11:28 | Average |  | 4.37 | NTU | SBCK
VRW002 | Creek water |  | 2005-12-03 | Conductivity | 11:34 | Average |  | 1246 | uS | SBCK
VRW002 | Creek water |  | 2005-12-03 | DO | 11:34 | Average |  | 14.05 | mg/L ppm | SBCK
VRW002 | Creek water |  | 2005-12-03 | DO % Sat | 11:34 | Average |  | 137.8 | % Sat | SBCK
VRW002 | Creek water |  | 2005-12-03 | pH | 11:34 | Average |  | 8.07 | pH | SBCK
VRW002 | Creek water |  | 2005-12-03 | Temp | 11:34 | Average |  | 14.8 | Deg C | SBCK
VRW002 | Creek water |  | 2005-12-03 | Temp | 11:34 | Average |  | 14.9 | Deg C | SBCK
VRW002 | Creek water |  | 2005-12-03 | TURB | 11:34 | Average |  | 2.73 | NTU | SBCK
VRW002 | Creek water |  | 2006-01-07 | Conductivity | 11:05 | Average |  | 1230 | uS | SBCK
VRW002 | Creek water |  | 2006-01-07 | DO | 11:05 | Average |  | 8.6 | mg/L ppm | SBCK
VRW002 | Creek water |  | 2006-01-07 | DO % Sat | 11:05 | Average |  | 83.5 | % Sat | SBCK
VRW002 | Creek water |  | 2006-01-07 | pH | 11:05 | Average |  | 8.09 | pH | SBCK
VRW002 | Creek water |  | 2006-01-07 | Temp | 11:05 | Average |  | 14 | Deg C | SBCK
VRW002 | Creek water |  | 2006-01-07 | Temp | 11:05 | Average |  | 14.1 | Deg C | SBCK
VRW002 | Creek water |  | 2006-01-07 | TURB | 11:05 | Average |  | 2.92 | NTU | SBCK
VRW002 | Creek water |  | 2006-02-04 | Conductivity | 11:15 | Average |  | 1170 | uS | SBCK
VRW002 | Creek water |  | 2006-02-04 | DO | 11:15 | Average |  | 13.7 | mg/L ppm | SBCK
VRW002 | Creek water |  | 2006-02-04 | DO % Sat | 11:15 | Average |  | 139.7 | % Sat | SBCK
VRW002 | Creek water |  | 2006-02-04 | pH | 11:15 | Average |  | 8.58 | pH | SBCK
VRW002 | Creek water |  | 2006-02-04 | temp | 11:15 | Average |  | 16.3 | Deg C | SBCK
VRW002 | Creek water |  | 2006-02-04 | Temp | 11:15 | Average |  | 16.3 | Deg C | SBCK
VRW002 | Creek water |  | 2006-02-04 | TURB | 11:15 | Average |  | 1.89 | NTU | SBCK
VRW002 | Creek water |  | 2006-03-04 | Conductivity | 11:40 | Average |  | 1208 | uS | SBCK
VRW002 | Creek water |  | 2006-03-04 | pH | 11:40 | Average |  | 8.32 | pH | SBCK
VRW002 | Creek water |  | 2006-03-04 | Temp | 11:40 | Average |  | 15.37 | Deg C | SBCK
VRW002 | Creek water |  | 2006-03-04 | Temp | 11:40 | Average | NS | 15.37 | Deg C | SBCK
VRW002 | Creek water |  | 2006-03-04 | TURB | 11:40 | Average |  | 24.45 | NTU | SBCK
VRW002 | Creek water |  | 2006-04-01 | Conductivity | 11:25 | Average |  | 939 | uS | SBCK
VRW002 | Creek water |  | 2006-04-01 | DO | 11:25 | Average |  | 9.94 | mg/L ppm | SBCK
VRW002 | Creek water |  | 2006-04-01 | DO % Sat | 11:25 | Average |  | 104 | % Sat | SBCK
VRW002 | Creek water |  | 2006-04-01 | Temp | 11:25 | Average |  | 17.53 | Deg C | SBCK
VRW002 | Creek water |  | 2006-04-01 | Temp | 11:25 | Average |  | 17.67 | Deg C | SBCK
VRW002 | Creek water |  | 2006-04-01 | TURB | 11:25 | Average |  | 335.5 | NTU | SBCK
VRW002 | Creek water |  | 2006-05-06 | Conductivity | 11:20 | Average |  | 1104 | uS | SBCK
VRW002 | Creek water |  | 2006-05-06 | DO | 11:20 | Average |  | 10.38 | mg/L ppm | SBCK
VRW002 | Creek water |  | 2006-05-06 | DO % Sat | 11:20 | Average |  | 108.13 | % Sat | SBCK
VRW002 | Creek water |  | 2006-05-06 | pH | 11:20 | Average |  | 8.53 | pH | SBCK
VRW002 | Creek water |  | 2006-05-06 | Temp | 11:20 | Average |  | 17.05 | Deg C | SBCK
VRW002 | Creek water |  | 2006-05-06 | Temp | 11:20 | Average |  | 17.23 | Deg C | SBCK
VRW002 | Creek water |  | 2006-05-06 | TURB | 11:20 | Average |  | 0.51 | NTU | SBCK
VRW002 | Creek water |  | 2006-06-03 | Conductivity | 11:00 | Average |  | 1014 | uS | SBCK
VRW002 | Creek water |  | 2006-06-03 | DO | 11:00 | Average |  | 11.62 | mg/L ppm | SBCK
VRW002 | Creek water |  | 2006-06-03 | DO % Sat | 11:00 | Average |  | 135.1 | % Sat | SBCK
VRW002 | Creek water |  | 2006-06-03 | pH | 11:00 | Average |  | 8.52 | pH | SBCK
VRW002 | Creek water |  | 2006-06-03 | Temp | 11:00 | Average |  | 23.1 | Deg C | SBCK
VRW002 | Creek water |  | 2006-06-03 | Temp | 11:00 | Average |  | 24.87 | Deg C | SBCK
VRW002 | Creek water |  | 2006-06-03 | TURB | 11:00 | Average |  | 0.95 | NTU | SBCK
VRW002 | Creek water |  | 2006-07-08 | Conductivity | 10:45 | Average |  | 1027 | uS | SBCK
VRW002 | Creek water |  | 2006-07-08 | DO | 10:45 | Average |  | 13.43 | mg/L ppm | SBCK
VRW002 | Creek water |  | 2006-07-08 | DO % Sat | 10:45 | Average |  | 156.63 | % Sat | SBCK
VRW002 | Creek water |  | 2006-07-08 | pH | 10:45 | Average |  | 8.6 | pH | SBCK
VRW002 | Creek water |  | 2006-07-08 | Temp | 10:45 | Average |  | 23.1 | Deg C | SBCK
VRW002 | Creek water |  | 2006-07-08 | Temp | 10:45 | Average |  | 23.23 | Deg C | SBCK
VRW002 | Creek water |  | 2006-07-08 | TURB | 10:45 | Average |  | 0.6 | NTU | SBCK
VRW002 | Creek water |  | 2006-08-05 | Conductivity | 11:30 | Average |  | 1146 | uS | SBCK
VRW002 | Creek water |  | 2006-08-05 | DO | 11:30 | Average |  | 12.95 | mg/L ppm | SBCK
VRW002 | Creek water |  | 2006-08-05 | DO % Sat | 11:30 | Average |  | 149.47 | % Sat | SBCK
VRW002 | Creek water |  | 2006-08-05 | pH | 11:30 | Average |  | 8.4 | pH | SBCK
VRW002 | Creek water |  | 2006-08-05 | Temp | 11:30 | Average |  | 22.9 | Deg C | SBCK
VRW002 | Creek water |  | 2006-08-05 | Temp | 11:30 | Average |  | 23.3 | Deg C | SBCK
VRW002 | Creek water |  | 2006-08-05 | TURB | 11:30 | Average |  | 1.72 | NTU | SBCK
VRW002 | Creek water |  | 2006-09-07 | Conductivity | 11:21 | Average |  | 1150 | uS | SBCK
VRW002 | Creek water |  | 2006-09-07 | DO | 11:21 | Average |  | 10.27 | mg/L ppm | SBCK
VRW002 | Creek water |  | 2006-09-07 | DO % Sat | 11:21 | Average |  | 117.5 | % Sat | SBCK
VRW002 | Creek water |  | 2006-09-07 | pH | 11:21 | Average |  | 8.33 | pH | SBCK
VRW002 | Creek water |  | 2006-09-07 | Temp | 11:21 | Average |  | 21.8 | Deg C | SBCK
VRW002 | Creek water |  | 2006-09-07 | Temp | 11:21 | Average |  | 21.8 | Deg C | SBCK
VRW002 | Creek water |  | 2006-09-07 | TURB | 11:21 | Average |  | 1.47 | NTU
VRW002 | Creek water |  | 2006-10-07 | Conductivity | 11:45 | Average |  | 1177 | uS | SBCK
VRW002 | Creek water |  | 2006-10-07 | DO | 11:45 | Average |  | 11.29 | mg/L ppm | SBCK
VRW002 | Creek water |  | 2006-10-07 | DO % Sat | 11:45 | Average |  | 117.17 | % Sat | SBCK
VRW002 | Creek water |  | 2006-10-07 | pH | 11:45 | Average |  | 8.07 | pH | SBCK
VRW002 | Creek water |  | 2006-10-07 | Temp | 11:45 | Average |  | 18.7 | Deg C | SBCK
VRW002 | Creek water |  | 2006-10-07 | Temp | 11:45 | Average |  | 18.97 | Deg C | SBCK
VRW002 | Creek water |  | 2006-10-07 | TURB | 11:45 | Average |  | 0.48 | NTU | SBCK
VRW002 | Creek water |  | 2006-11-04 | Conductivity | 11:36 | Average |  | 1247 | uS | SBCK
VRW002 | Creek water |  | 2006-11-04 | DO | 11:36 | Average |  | 10.26 | mg/L ppm | SBCK
VRW002 | Creek water |  | 2006-11-04 | DO % Sat | 11:36 | Average |  | 108.77 | % Sat | SBCK
VRW002 | Creek water |  | 2006-11-04 | pH | 11:36 | Average |  | 8.08 | pH | SBCK
VRW002 | Creek water |  | 2006-11-04 | Temp | 11:36 | Average |  | 18.2 | Deg C | SBCK
VRW002 | Creek water |  | 2006-11-04 | TURB | 11:36 | Average |  | 0.51 | NTU | SBCK
VRW002 | Creek water |  | 2006-12-02 | Conductivity | 11:30 | Average | NS | 1191 | uS | SBCK
VRW002 | Creek water |  | 2006-12-02 | DO | 11:30 | Average |  | 11.12 | mg/L ppm | SBCK
VRW002 | Creek water |  | 2006-12-02 | DO % Sat | 11:30 | Average |  | 110.07 | % Sat | SBCK
VRW002 | Creek water |  | 2006-12-02 | pH | 11:30 | Average |  | 7.93 | pH | SBCK
VRW002 | Creek water |  | 2006-12-02 | Temp | 11:30 | Average |  | 12.83 | Deg C | SBCK
VRW002 | Creek water |  | 2006-12-02 | TURB | 11:30 | Average |  | 0.29 | NTU | SBCK
VRW002 | Creek water |  | 2007-01-06 | Conductivity | 11:36 | Average |  | 1350 | uS | SBCK
VRW002 | Creek water |  | 2007-01-06 | DO | 11:36 | Average |  | 11.63 | mg/L ppm | SBCK
VRW002 | Creek water |  | 2007-01-06 | DO % Sat | 11:36 | Average |  | 101.9 | % Sat | SBCK
VRW002 | Creek water |  | 2007-01-06 | pH | 11:36 | Average |  | 7.73 | pH | SBCK
VRW002 | Creek water |  | 2007-01-06 | Temp | 11:36 | Average |  | 9.78 | Deg C | SBCK
VRW002 | Creek water |  | 2007-01-06 | TURB | 11:36 | Average |  | 0.25 | NTU | SBCK
VRW002 | Creek water |  | 2007-02-03 | Conductivity | 11:15 | Average |  | 1262 | uS | SBCK
VRW002 | Creek water |  | 2007-02-03 | DO | 11:15 | Average |  | 11.08 | mg/L ppm | SBCK
VRW002 | Creek water |  | 2007-02-03 | DO % Sat | 11:15 | Average |  | 102.7 | % Sat | SBCK
VRW002 | Creek water |  | 2007-02-03 | pH | 11:15 | Average |  | 7.94 | pH | SBCK
VRW002 | Creek water |  | 2007-02-03 | Temp | 11:15 | Average |  | 11.98 | Deg C | SBCK
VRW002 | Creek water |  | 2007-02-03 | TURB | 11:15 | Average |  | 1.07 | NTU | SBCK
VRW002 | Creek water |  | 2007-03-03 | Conductivity | 11:33 | Average |  | 1237 | uS | SBCK
VRW002 | Creek water |  | 2007-03-03 | DO | 11:33 | Average |  | 11.33 | mg/L ppm | SBCK
VRW002 | Creek water |  | 2007-03-03 | DO % Sat | 11:33 | Average |  | 105.53 | % Sat | SBCK
VRW002 | Creek water |  | 2007-03-03 | pH | 11:33 | Average |  | 7.7 | pH | SBCK
VRW002 | Creek water |  | 2007-03-03 | Temp | 11:33 | Average |  | 13.45 | Deg C | SBCK
VRW002 | Creek water |  | 2007-03-03 | TURB | 11:33 | Average |  | 0.9 | NTU | SBCK
VRW002 | Creek water |  | 2007-03-31 | Conductivity | 11:10 | Average |  | 1240 | uS | SBCK
VRW002 | Creek water |  | 2007-03-31 | DO | 11:10 | Average |  | 8.23 | mg/L ppm | SBCK
VRW002 | Creek water |  | 2007-03-31 | DO % Sat | 11:10 | Average |  | 81.5 | % Sat | SBCK
VRW002 | Creek water |  | 2007-03-31 | pH | 11:10 | Average |  | 7.52 | pH | SBCK
VRW002 | Creek water |  | 2007-03-31 | Temp | 11:10 | Average |  | 15.25 | Deg C | SBCK
VRW002 | Creek water |  | 2007-03-31 | TURB | 11:10 | Average |  | 0.91 | NTU | SBCK
VRW002 | Creek water |  | 2007-05-05 | Conductivity | 11:30 | Average |  | 1179 | uS | SBCK
VRW002 | Creek water |  | 2007-05-05 | DO | 11:30 | Average |  | 7.65 | mg/L ppm | SBCK
VRW002 | Creek water |  | 2007-05-05 | DO % Sat | 11:30 | Average |  | 79.17 | % Sat | SBCK
VRW002 | Creek water |  | 2007-05-05 | Temp | 11:30 | Average |  | 18 | Deg C | SBCK
VRW002 | Creek water |  | 2007-05-05 | TURB | 11:30 | Average |  | 0.57 | NTU | SBCK
VRW002 | Creek water |  | 2007-06-02 | Conductivity | 11:30 | Average |  | 1179 | uS | SBCK
VRW002 | Creek water |  | 2007-06-02 | DO | 11:30 | Average |  | 6.04 | mg/L ppm | SBCK
VRW002 | Creek water |  | 2007-06-02 | DO % Sat | 11:30 | Average |  | 64.43 | % Sat | SBCK
VRW002 | Creek water |  | 2007-06-02 | pH | 11:30 | Average |  | 7.56 | pH | SBCK
VRW002 | Creek water |  | 2007-06-02 | Temp | 11:30 | Average |  | 18.4 | Deg C | SBCK
VRW002 | Creek water |  | 2007-06-02 | TURB | 11:30 | Average |  | 0.49 | NTU | SBCK
VRW002 | Creek water |  | 2007-06-20 | Conductivity | 11:25 | Average |  | 1235 | uS | SBCK
VRW002 | Creek water |  | 2007-06-20 | DO | 11:25 | Average |  | 6.65 | mg/L ppm | SBCK
VRW002 | Creek water |  | 2007-06-20 | DO % Sat | 11:25 | Average |  | 74.87 | % Sat | SBCK
VRW002 | Creek water |  | 2007-06-20 | pH | 11:25 | Average |  | 7.68 | pH | SBCK
VRW002 | Creek water |  | 2007-06-20 | Temp | 11:25 | Average |  | 21.32 | Deg C | SBCK
VRW002 | Creek water |  | 2007-07-07 | Conductivity | 11:34 | Average |  | 1289 | uS | SBCK
VRW002 | Creek water |  | 2007-07-07 | DO | 11:34 | Average |  | 9.18 | mg/L ppm | SBCK
VRW002 | Creek water |  | 2007-07-07 | DO % Sat | 11:34 | Average |  | 106.2 | % Sat | SBCK
VRW002 | Creek water |  | 2007-07-07 | pH | 11:34 | Average |  | 7.47 | pH | SBCK
VRW002 | Creek water |  | 2007-07-07 | Temp | 11:34 | Average |  | 22.57 | Deg C | SBCK
VRW002 | Creek water |  | 2007-09-08 | Conductivity | 11:25 | Average |  | 1370 | uS | SBCK
VRW002 | Creek water |  | 2007-09-08 | DO | 11:25 | Average |  | 8.35 | mg/L ppm | SBCK
VRW002 | Creek water |  | 2007-09-08 | DO % Sat | 11:25 | Average |  | 95.27 | % Sat | SBCK
VRW002 | Creek water |  | 2007-09-08 | pH | 11:25 | Average |  | 7.68 | pH | SBCK
VRW002 | Creek water |  | 2007-09-08 | Temp | 11:25 | Average |  | 21.12 | Deg C | SBCK
VRW002 | Creek water |  | 2007-09-08 | TURB | 11:25 | Average |  | 1.16 | NTU | SBCK
VRW002 | Creek water |  | 2007-10-06 | Conductivity | 11:25 | Average |  | 1630 | uS | SBCK
VRW002 | Creek water |  | 2007-10-06 | DO | 11:25 | Average |  | 6.62 | mg/L ppm | SBCK
VRW002 | Creek water |  | 2007-10-06 | DO % Sat | 11:25 | Average |  | 66.47 | % Sat | SBCK
VRW002 | Creek water |  | 2007-10-06 | pH | 11:25 | Average |  | 7.68 | pH | SBCK
VRW002 | Creek water |  | 2007-10-06 | Temp | 11:25 | Average |  | 15.6 | Deg C | SBCK
VRW002 | Creek water |  | 2007-10-06 | TURB | 11:25 | Average |  | 3.5 | NTU | SBCK
VRW002 | Creek water |  | 2007-11-03 | Conductivity | 11:25 | Average |  | 1730 | uS | SBCK
VRW002 | Creek water |  | 2007-11-03 | DO | 11:25 | Average |  | 7.54 | mg/L ppm | SBCK
VRW002 | Creek water |  | 2007-11-03 | DO % Sat | 11:25 | Average |  | 76.03 | % Sat | SBCK
VRW002 | Creek water |  | 2007-11-03 | pH | 11:25 | Average |  | 7.53 | pH | SBCK
VRW002 | Creek water |  | 2007-11-03 | Temp | 11:25 | Average |  | 15.68 | Deg C | SBCK
VRW002 | Creek water |  | 2007-11-03 | TURB | 11:25 | Average |  | 0.89 | NTU | SBCK
VRW002 | Creek water |  | 2007-12-01 | Conductivity | 11:25 | Average |  | 1870 | uS | SBCK
VRW002 | Creek water |  | 2007-12-01 | pH | 11:25 | Average |  | 7.52 | pH | SBCK
VRW002 | Creek water |  | 2007-12-01 | Temp | 11:25 | Average |  | 11.93 | Deg C | SBCK
VRW002 | Creek water |  | 2007-12-01 | TURB | 11:25 | Average |  | 1 | NTU | SBCK
VRW002 | Creek water |  | 2008-02-02 | Conductivity | 11:25 | Average |  | 1130 | uS | SBCK
VRW002 | Creek water |  | 2008-02-02 | DO | 11:25 | Average |  | 10.82 | mg/L ppm | SBCK
VRW002 | Creek water |  | 2008-02-02 | DO % Sat | 11:25 | Average |  | 99.07 | % Sat | SBCK
VRW002 | Creek water |  | 2008-02-02 | pH | 11:25 | Average |  | 8.23 | pH | SBCK
VRW002 | Creek water |  | 2008-02-02 | Temp | 11:25 | Average |  | 11.42 | Deg C | SBCK
VRW002 | Creek water |  | 2008-02-02 | TURB | 11:25 | Average |  | 1.83 | NTU | SBCK
VRW002 | Creek water |  | 2008-03-01 | Conductivity | 11:25 | Average |  | 960 | uS | SBCK
VRW002 | Creek water |  | 2008-03-01 | DO | 11:25 | Average |  | 11.55 | mg/L ppm | SBCK
VRW002 | Creek water |  | 2008-03-01 | DO % Sat | 11:25 | Average |  | 114.63 | % Sat | SBCK
VRW002 | Creek water |  | 2008-03-01 | pH | 11:25 | Average |  | 8.19 | pH | SBCK
VRW002 | Creek water |  | 2008-03-01 | Temp | 11:25 | Average |  | 15.12 | Deg C | SBCK
VRW002 | Creek water |  | 2008-03-01 | TURB | 11:25 | Average |  | 0.31 | NTU | SBCK
VRW002 | Creek water |  | 2008-04-05 | Conductivity | 11:14 | Average |  | 1060 | uS | SBCK
VRW002 | Creek water |  | 2008-04-05 | DO | 11:14 | Average |  | 10.23 | mg/L ppm | SBCK
VRW002 | Creek water |  | 2008-04-05 | DO % Sat | 11:14 | Average |  | 131.6 | % Sat | SBCK
VRW002 | Creek water |  | 2008-04-05 | pH | 11:14 | Average |  | 8.53 | pH | SBCK
VRW002 | Creek water |  | 2008-04-05 | Temp | 11:14 | Average |  | 16.28 | Deg C | SBCK
VRW002 | Creek water |  | 2008-04-05 | TURB | 11:14 | Average |  | 0 | NTU | SBCK
VRW002 | Creek water |  | 2008-05-03 | Conductivity | 11:14 | Average |  | 1086 | uS | SBCK
VRW002 | Creek water |  | 2008-05-03 | DO | 11:14 | Average |  | 11.8 | mg/L ppm | SBCK
VRW002 | Creek water |  | 2008-05-03 | DO % Sat | 11:14 | Average |  | 162.2 | % Sat | SBCK
VRW002 | Creek water |  | 2008-05-03 | pH | 11:14 | Average |  | 8.59 | pH | SBCK
VRW002 | Creek water |  | 2008-05-03 | Temp | 11:14 | Average |  | 19.1 | Deg C | SBCK
VRW002 | Creek water |  | 2008-05-03 | TURB | 11:14 | Average |  | 0 | NTU | SBCK
VRW002 | Creek water |  | 2008-06-07 | Conductivity | 11:14 | Average |  | 1113 | uS | SBCK
VRW002 | Creek water |  | 2008-06-07 | DO | 11:14 | Average |  | 10.23 | mg/L ppm | SBCK
VRW002 | Creek water |  | 2008-06-07 | DO % Sat | 11:14 | Average |  | 142.57 | % Sat | SBCK
VRW002 | Creek water |  | 2008-06-07 | pH | 11:14 | Average |  | 8.38 | pH | SBCK
VRW002 | Creek water |  | 2008-06-07 | Temp | 11:14 | Average |  | 19.95 | Deg C | SBCK
VRW002 | Creek water |  | 2008-06-07 | TURB | 11:14 | Average |  | 0.58 | NTU | SBCK
VRW002 | Creek water |  | 2008-07-12 | Conductivity | 11:02 | Average |  | 1196 | uS | SBCK
VRW002 | Creek water |  | 2008-07-12 | DO | 11:02 | Average |  | 12.83 | mg/L ppm | SBCK
VRW002 | Creek water |  | 2008-07-12 | DO % Sat | 11:02 | Average |  | 151.13 | % Sat | SBCK
VRW002 | Creek water |  | 2008-07-12 | pH | 11:02 | Average |  | 8.65 | pH | SBCK
VRW002 | Creek water |  | 2008-07-12 | Temp | 11:02 | Average |  | 23.42 | Deg C | SBCK
VRW002 | Creek water |  | 2008-07-12 | TURB | 11:02 | Average |  | 1.16 | NTU | SBCK
VRW002 | Creek water |  | 2008-09-06 | Conductivity | 11:38 | Average |  | 1263 | uS | SBCK
VRW002 | Creek water |  | 2008-09-06 | DO | 11:38 | Average |  | 12.32 | mg/L ppm | SBCK
VRW002 | Creek water |  | 2008-09-06 | DO % Sat | 11:38 | Average |  | 144.4 | % Sat | SBCK
VRW002 | Creek water |  | 2008-09-06 | pH | 11:38 | Average |  | 8.2 | pH | SBCK
VRW002 | Creek water |  | 2008-09-06 | Temp | 11:38 | Average |  | 22.9 | Deg C | SBCK
VRW002 | Creek water |  | 2008-09-06 | TURB | 11:38 | Average |  | 0.27 | NTU | SBCK
VRW002 | Creek water |  | 2008-10-04 | Conductivity | 13:50 | Average |  | 1385 | uS | SBCK
VRW002 | Creek water |  | 2008-10-04 | DO | 13:50 | Average |  | 9.07 | mg/L ppm | SBCK | From bottle in lab
VRW002 | Creek water |  | 2008-10-04 | DO % Sat | 13:50 | Average |  | 97.9 | % Sat | SBCK | From bottle in lab
VRW002 | Creek water |  | 2008-10-04 | pH | 13:50 | Average |  | 7.72 | pH | SBCK
VRW002 | Creek water |  | 2008-10-04 | Temp | 13:50 | Average |  | 19 | Deg C | SBCK | From bottle in lab
VRW002 | Creek water |  | 2008-10-04 | TURB | 13:50 | Average |  | 0.98 | NTU | SBCK
VRW003 | Creek Water |  | 2001-01-20 | Conductivity | 11:00 | Average |  | 1400 | uS | SBCK
VRW003 | Creek Water |  | 2001-01-20 | DO | 11:00 | Average |  | 10.85 | mg/L | SBCK
VRW003 | Creek Water |  | 2001-01-20 | DO % Sat | 11:00 | Average |  | 99 | % Sat | SBCK
VRW003 | Creek Water |  | 2001-01-20 | pH | 11:00 | Average |  | 8 | pH | SBCK
VRW003 | Creek Water |  | 2001-01-20 | Temp | 11:00 | Average |  | 10.94 | Deg C | SBCK
VRW003 | Creek Water |  | 2001-01-20 | Temp | 11:00 | Average |  | 11.1 | Deg C | SBCK
VRW003 | Creek Water |  | 2001-01-20 | TURB | 11:00 | Average |  | 1.05 | NTU | SBCK
VRW003 | Creek Water |  | 2001-02-25 | Conductivity | 10:48 | Average |  | 1067 | uS | SBCK | 12.5 C
VRW003 | Creek Water |  | 2001-02-25 | DO | 10:48 | Average |  | 11.1 | mg/L ppm | SBCK | 11.9
VRW003 | Creek Water |  | 2001-02-25 | DO % Sat | 10:48 | Average |  | 102.5 | % Sat | SBCK | 11.9 C
VRW003 | Creek Water |  | 2001-02-25 | pH | 10:48 | Average |  | 8.3 | pH | SBCK
VRW003 | Creek Water |  | 2001-02-25 | Temp | 10:48 | Average |  | 11.9 | Deg C | SBCK
VRW003 | Creek Water |  | 2001-02-25 | Temp | 10:48 | Average |  | 12.2 | Deg C | SBCK
VRW003 | Creek Water |  | 2001-02-25 | TURB | 10:48 | Average |  | 89.5 | NTU | SBCK
VRW003 | Creek Water |  | 2001-03-24 | DO | 10:38 | Average |  | 10.66 | mg/L ppm | SBCK | 15.9 C
VRW003 | Creek Water |  | 2001-03-24 | DO % Sat | 10:38 | Average |  | 109.6 | % Sat | SBCK | 15.9 C
VRW003 | Creek Water |  | 2001-03-24 | pH | 10:38 | Average |  | 8.45 | pH | SBCK
VRW003 | Creek Water |  | 2001-03-24 | Temp | 10:38 | Average |  | 15.8 | Deg C | SBCK
VRW003 | Creek Water |  | 2001-03-24 | Temp | 10:38 | Average |  | 15.9 | Deg C | SBCK
VRW003 | Creek Water |  | 2001-03-24 | TURB | 10:38 | Average |  | 1.31 | NTU | SBCK
VRW003 | Creek Water |  | 2001-04-21 | Temp |  | Average |  | 16.4 | Deg C | SBCK
VRW003 | Creek Water |  | 2001-04-22 | Conductivity | 11:00 | Average |  | 1178 | uS | SBCK
VRW003 | Creek Water |  | 2001-04-22 | DO | 11:00 | Average |  | 11.06 | mg/L ppm | SBCK
VRW003 | Creek Water |  | 2001-04-22 | DO % Sat | 11:00 | Average |  | 112.8 | % Sat | SBCK
VRW003 | Creek Water |  | 2001-04-22 | pH | 11:00 | Average |  | 8.4 | pH | SBCK
VRW003 | Creek Water |  | 2001-04-22 | Temp | 11:00 | Average |  | 16.3 | Deg C | SBCK
VRW003 | Creek Water |  | 2001-04-22 | TURB | 11:00 | Average |  | 1.44 | NTU | SBCK
VRW003 | Creek Water |  | 2001-05-19 | Conductivity | 11:12 | Average |  | 1105 | uS | SBCK
VRW003 | Creek Water |  | 2001-05-19 | DO | 11:12 | Average |  | 11.59 | mg/L ppm | SBCK
VRW003 | Creek Water |  | 2001-05-19 | DO % Sat | 11:12 | Average |  | 124.6 | % Sat | SBCK
VRW003 | Creek Water |  | 2001-05-19 | pH | 11:12 | Average |  | 8.4 | pH | SBCK
VRW003 | Creek Water |  | 2001-05-19 | Temp | 11:12 | Average |  | 18.3 | Deg C | SBCK
VRW003 | Creek Water |  | 2001-05-19 | Temp | 11:12 | Average |  | 18.7 | Deg C | SBCK
VRW003 | Creek Water |  | 2001-05-19 | TURB | 11:12 | Average |  | 0.1 | NTU | SBCK
VRW003 | Creek Water |  | 2001-06-24 | Conductivity | 11:05 | Average |  | 530 | uS | SBCK
VRW003 | Creek Water |  | 2001-06-24 | DO | 11:05 | Average |  | 10.18 | mg/L ppm | SBCK
VRW003 | Creek Water |  | 2001-06-24 | DO % Sat | 11:05 | Average |  | 114.9 | % Sat | SBCK
VRW003 | Creek Water |  | 2001-06-24 | pH | 11:05 | Average |  | 8.5 | pH | SBCK
VRW003 | Creek Water |  | 2001-06-24 | Temp | 11:05 | Average |  | 21.5 | Deg C | SBCK
VRW003 | Creek Water |  | 2001-06-24 | Temp | 11:05 | Average |  | 21.6 | Deg C | SBCK
VRW003 | Creek Water |  | 2001-06-24 | TURB | 11:05 | Average |  | 0.63 | NTU | SBCK
VRW003 | Creek Water |  | 2001-07-14 | Conductivity | 11:38 | Average |  | 1145 | uS | SBCK
VRW003 | Creek Water |  | 2001-07-14 | DO | 11:38 | Average |  | 15.65 | mg/L ppm | SBCK
VRW003 | Creek Water |  | 2001-07-14 | DO % Sat | 11:38 | Average |  | 176.7 | % Sat | SBCK
VRW003 | Creek Water |  | 2001-07-14 | pH | 11:38 | Average |  | 8.5 | pH | SBCK
VRW003 | Creek Water |  | 2001-07-14 | Temp | 11:38 | Average |  | 21.1 | Deg C | SBCK
VRW003 | Creek Water |  | 2001-07-14 | Temp | 11:38 | Average |  | 21.2 | Deg C | SBCK
VRW003 | Creek Water |  | 2001-07-14 | TURB | 11:38 | Average |  | 1.29 | NTU | SBCK
VRW003 | Creek Water |  | 2001-08-12 | Conductivity | 11:18 | Average |  | 1295 | uS | SBCK
VRW003 | Creek Water |  | 2001-08-12 | DO | 11:18 | Average |  | 8.87 | mg/L ppm | SBCK
VRW003 | Creek Water |  | 2001-08-12 | DO % Sat | 11:18 | Average |  | 101.5 | % Sat | SBCK
VRW003 | Creek Water |  | 2001-08-12 | pH | 11:18 | Average |  | 8.4 | pH | SBCK
VRW003 | Creek Water |  | 2001-08-12 | Temp | 11:18 | Average |  | 22.1 | Deg C | SBCK
VRW003 | Creek Water |  | 2001-08-12 | Temp | 11:18 | Average |  | 22.2 | Deg C | SBCK
VRW003 | Creek Water |  | 2001-08-12 | TURB | 11:18 | Average |  | 3.38 | NTU | SBCK
VRW003 | Creek Water |  | 2001-09-08 | DO | 10:55 | Average |  | 9.37 | mg/L ppm | SBCK
VRW003 | Creek Water |  | 2001-09-08 | DO % Sat | 10:55 | Average |  | 103.3 | % Sat | SBCK
VRW003 | Creek Water |  | 2001-09-08 | pH | 10:55 | Average |  | 7.9 | pH | SBCK
VRW003 | Creek Water |  | 2001-09-08 | Temp | 10:55 | Average |  | 20.3 | Deg C | SBCK
VRW003 | Creek Water |  | 2001-09-08 | Temp | 10:55 | Average |  | 20.4 | Deg C | SBCK
VRW003 | Creek Water |  | 2001-09-08 | TURB | 10:55 | Average |  | 2.1 | NTU | SBCK
VRW003 | Creek Water |  | 2001-10-14 | Conductivity | 10:48 | Average |  | 1325 | uS | SBCK
VRW003 | Creek Water |  | 2001-10-14 | DO | 10:48 | Average |  | 10.86 | mg/L ppm | SBCK
VRW003 | Creek Water |  | 2001-10-14 | DO % Sat | 10:48 | Average |  | 113.7 | % Sat | SBCK
VRW003 | Creek Water |  | 2001-10-14 | pH | 10:48 | Average |  | 8.1 | pH | SBCK
VRW003 | Creek Water |  | 2001-10-14 | Temp | 10:48 | Average |  | 17.7 | Deg C | SBCK
VRW003 | Creek Water |  | 2001-10-14 | Temp | 10:48 | Average |  | 17.7 | Deg C | SBCK
VRW003 | Creek Water |  | 2001-10-14 | TURB | 10:48 | Average |  | 1.25 | NTU | SBCK
VRW003 | Creek Water |  | 2001-11-03 | Conductivity | 10:11 | Average |  | 1480 | uS | SBCK
VRW003 | Creek Water |  | 2001-11-03 | DO | 10:11 | Average |  | 12.43 | mg/L ppm | SBCK
VRW003 | Creek Water |  | 2001-11-03 | DO % Sat | 10:11 | Average |  | 129 | % Sat | SBCK
VRW003 | Creek Water |  | 2001-11-03 | pH | 10:11 | Average |  | 8.1 | pH | SBCK
VRW003 | Creek Water |  | 2001-11-03 | Temp | 10:11 | Average |  | 17.6 | Deg C | SBCK
VRW003 | Creek Water |  | 2001-11-03 | Temp | 10:11 | Average |  | 17.6 | Deg C | SBCK
VRW003 | Creek Water |  | 2001-11-03 | TURB | 10:11 | Average |  | 1.8 | NTU | SBCK
VRW003 | Creek Water |  | 2001-12-02 | DO | 11:15 | Average |  | 10.9 | mg/L | SBCK
VRW003 | Creek Water |  | 2001-12-02 | DO % Sat | 11:15 | Average |  | 106.9 | % Sat | SBCK
VRW003 | Creek Water |  | 2001-12-02 | pH | 11:15 | Average |  | 8.2 | pH | SBCK
VRW003 | Creek Water |  | 2001-12-02 | Temp | 11:15 | Average |  | 14.6 | Deg C | SBCK
VRW003 | Creek Water |  | 2001-12-02 | TURB | 11:15 | Average |  | 5.8 | NTU | SBCK
VRW003 | Creek Water |  | 2002-01-12 | Conductivity | 11:17 | Average |  | 1490 | uS | SBCK
VRW003 | Creek Water |  | 2002-01-12 | DO | 11:17 | Average |  | 10.81 | mg/L | SBCK
VRW003 | Creek Water |  | 2002-01-12 | DO % Sat | 11:17 | Average |  | 101.2 | % Sat | SBCK
VRW003 | Creek Water |  | 2002-01-12 | pH | 11:17 | Average |  | 8.2 | pH | SBCK
VRW003 | Creek Water |  | 2002-01-12 | Temp | 11:17 | Average |  | 12.33 | Deg C | SBCK
VRW003 | Creek Water |  | 2002-01-12 | Temp | 11:17 | Average |  | 12.4 | Deg C | SBCK
VRW003 | Creek Water |  | 2002-01-12 | TURB | 11:17 | Average |  | 1.1 | NTU | SBCK
VRW003 | Creek Water |  | 2002-02-10 | Conductivity | 10:55 | Average |  | 1530 | uS | SBCK
VRW003 | Creek Water |  | 2002-02-10 | DO | 10:55 | Average |  | 11.93 | mg/L | SBCK
VRW003 | Creek Water |  | 2002-02-10 | DO % Sat | 10:55 | Average |  | 109.1 | % Sat | SBCK
VRW003 | Creek Water |  | 2002-02-10 | pH | 10:55 | Average |  | 8.03 | pH | SBCK
VRW003 | Creek Water |  | 2002-02-10 | Temp | 10:55 | Average |  | 11.37 | Deg C | SBCK
VRW003 | Creek Water |  | 2002-02-10 | Temp | 10:55 | Average |  | 11.4 | Deg C | SBCK
VRW003 | Creek Water |  | 2002-02-10 | TURB | 10:55 | Average |  | 0.48 | NTU | SBCK
VRW003 | Creek Water |  | 2002-04-06 | Conductivity | 10:30 | Average |  | 1440 | uS | SBCK
VRW003 | Creek Water |  | 2002-04-06 | DO | 10:30 | Average |  | 6.38 | mg/L ppm | SBCK
VRW003 | Creek Water |  | 2002-04-06 | DO % Sat | 10:30 | Average |  | 65.5 | % Sat | SBCK
VRW003 | Creek Water |  | 2002-04-06 | pH | 10:30 | Average |  | 7.9 | pH | SBCK
VRW003 | Creek Water |  | 2002-04-06 | Temp | 10:30 | Average |  | 16.6 | Deg C | SBCK | DO meter
VRW003 | Creek Water |  | 2002-04-06 | Temp | 10:30 | Average |  | 16.8 | Deg C | SBCK | conductivity meter
VRW003 | Creek Water |  | 2002-04-06 | TURB | 10:30 | Average |  | 0.68 | NTU | SBCK
VRW003 | Creek Water |  | 2002-05-05 | DO | 10:10 | Average |  | 5.2 | mg/L | SBCK
VRW003 | Creek Water |  | 2002-05-05 | DO % Sat | 10:10 | Average |  | 53.3 | % Sat | SBCK
VRW003 | Creek Water |  | 2002-05-05 | pH | 10:10 | Average |  | 7.4 | pH | SBCK
VRW003 | Creek Water |  | 2002-05-05 | Temp | 10:10 | Average |  | 16.7 | Deg C | SBCK
VRW003 | Creek Water |  | 2002-05-05 | Temp | 10:10 | Average |  | 16.8 | Deg C | SBCK
VRW003 | Creek Water |  | 2002-05-05 | TURB | 10:10 | Average |  | 0.12 | NTU | SBCK
VRW003 | Creek Water |  | 2002-06-01 | Conductivity | 10:20 | Average |  | 1305 | uS | SBCK
VRW003 | Creek Water |  | 2002-06-01 | DO | 10:20 | Average |  | 5.86 | mg/L | SBCK
VRW003 | Creek Water |  | 2002-06-01 | DO % Sat | 10:20 | Average |  | 63.56 | % Sat | SBCK
VRW003 | Creek Water |  | 2002-06-01 | pH | 10:20 | Average |  | 7.5 | pH | SBCK
VRW003 | Creek Water |  | 2002-06-01 | Temp | 10:20 | Average |  | 19 | Deg C | SBCK
VRW003 | Creek Water |  | 2002-06-01 | Temp | 10:20 | Average |  | 19.2 | Deg C | SBCK
VRW003 | Creek Water |  | 2002-06-01 | TURB | 10:20 | Average |  | 0.17 | NTU | SBCK
VRW003 | Creek Water |  | 2002-07-06 | Conductivity | 10:20 | Average |  | 1373 | uS | SBCK
VRW003 | Creek Water |  | 2002-07-06 | DO | 10:20 | Average |  | 6.52 | mg/L | SBCK
VRW003 | Creek Water |  | 2002-07-06 | DO % Sat | 10:20 | Average |  | 72 | % Sat | SBCK
VRW003 | Creek Water |  | 2002-07-06 | pH | 10:20 | Average |  | 7.7 | pH | SBCK
VRW003 | Creek Water |  | 2002-07-06 | Temp | 10:20 | Average |  | 14.7 | Deg C | SBCK
VRW003 | Creek Water |  | 2002-07-06 | Temp | 10:20 | Average |  | 19.9 | Deg C | SBCK
VRW003 | Creek Water |  | 2002-07-06 | TURB | 10:20 | Average |  | 0.54 | NTU | SBCK
VRW003 | Creek Water |  | 2002-08-03 | Conductivity | 10:25 | Average |  | 1543 | uS | SBCK
VRW003 | Creek Water |  | 2002-08-03 | DO | 10:25 | Average |  | 6.67 | mg/L | SBCK
VRW003 | Creek Water |  | 2002-08-03 | DO % Sat | 10:25 | Average |  | 74.2 | % Sat | SBCK
VRW003 | Creek Water |  | 2002-08-03 | pH | 10:25 | Average |  | 7.6 | pH | SBCK
VRW003 | Creek Water |  | 2002-08-03 | Temp | 10:25 | Average |  | 19.9 | Deg C | SBCK
VRW003 | Creek Water |  | 2002-08-03 | Temp | 10:25 | Average |  | 20.5 | Deg C | SBCK
VRW003 | Creek Water |  | 2002-08-03 | TURB | 10:25 | Average |  | 1.2 | NTU | SBCK
VRW003 | Creek Water |  | 2002-09-07 | Conductivity | 10:36 | Average |  | 1594 | uS | SBCK | First reading significantly lower than other two. 1489 vs. 1671 and 1621
VRW003 | Creek Water |  | 2002-09-07 | DO | 10:36 | Average |  | 7.18 | mg/L | SBCK
VRW003 | Creek Water |  | 2002-09-07 | DO % Sat | 10:36 | Average |  | 77.9 | % Sat | SBCK
VRW003 | Creek Water |  | 2002-09-07 | pH | 10:36 | Average |  | 7.9 | pH | SBCK
VRW003 | Creek Water |  | 2002-09-07 | Temp | 10:36 | Average |  | 18.9 | Deg C | SBCK
VRW003 | Creek Water |  | 2002-09-07 | Temp | 10:36 | Average |  | 19.4 | Deg C | SBCK
VRW003 | Creek Water |  | 2002-09-07 | TURB | 10:36 | Average |  | 1.03 | NTU | SBCK
VRW003 | Creek Water |  | 2002-10-05 | Conductivity | 9:45 | Average |  | 1585 | uS | SBCK | Four readings taken from sample bottle; averaged all four.
VRW003 | Creek Water |  | 2002-10-05 | DO | 9:45 | Average |  | 5.5 | mg/L | SBCK
VRW003 | Creek Water |  | 2002-10-05 | DO % Sat | 9:45 | Average |  | 56.6 | % Sat | SBCK
VRW003 | Creek Water |  | 2002-10-05 | pH | 9:45 | Average |  | 7.3 | pH | SBCK
VRW003 | Creek Water |  | 2002-10-05 | Temp | 9:45 | Average |  | 15.1 | Deg C | SBCK | Four readings taken from sample bottle. Averaged all four.
VRW003 | Creek Water |  | 2002-10-05 | Temp | 9:45 | Average |  | 17.1 | Deg C | SBCK
VRW003 | Creek Water |  | 2002-10-05 | TURB | 9:45 | Average |  | 1.37 | NTU | SBCK
VRW003 | Creek Water |  | 2002-11-02 | Conductivity | 10:50 | Average |  | 1530 | uS | SBCK
VRW003 | Creek Water |  | 2002-11-02 | DO | 10:50 | Average |  | 9.45 | mg/L | SBCK
VRW003 | Creek Water |  | 2002-11-02 | DO % Sat | 10:50 | Average |  | 94.2 | % Sat | SBCK
VRW003 | Creek Water |  | 2002-11-02 | pH | 10:50 | Average |  | 7.7 | pH | SBCK
VRW003 | Creek Water |  | 2002-11-02 | Temp | 10:50 | Average |  | 15.2 | Deg C | SBCK
VRW003 | Creek Water |  | 2002-11-02 | Temp | 10:50 | Average |  | 15.7 | Deg C | SBCK
VRW003 | Creek Water |  | 2002-11-02 | TURB | 10:50 | Average |  | 0.1 | NTU | SBCK | One reading significantly higher than other five. .5 vs. .01 .05 and .00
VRW003 | Creek Water |  | 2002-12-07 | Conductivity | 10:06 | Average |  | 1775 | uS | SBCK
VRW003 | Creek Water |  | 2002-12-07 | DO | 10:06 | Average |  | 9.45 | mg/L | SBCK
VRW003 | Creek Water |  | 2002-12-07 | DO % Sat | 10:06 | Average |  | 93.9 | % Sat | SBCK
VRW003 | Creek Water |  | 2002-12-07 | pH | 10:06 | Average |  | 8.1 | pH | SBCK
VRW003 | Creek Water |  | 2002-12-07 | Temp | 10:06 | Average |  | 15 | Deg C | SBCK
VRW003 | Creek Water |  | 2002-12-07 | Temp | 10:06 | Average |  | 15.1 | Deg C | SBCK
VRW003 | Creek Water |  | 2002-12-07 | TURB | 10:06 | Average |  | 2.3 | NTU | SBCK
VRW003 | Creek Water |  | 2003-01-11 | Conductivity | 11:43 | Average |  | 1524 | uS | SBCK | readings taken from sample bottle back at office.
VRW003 | Creek Water |  | 2003-01-11 | DO | 11:43 | Average |  | 10.48 | mg/L | SBCK
VRW003 | Creek Water |  | 2003-01-11 | DO % Sat | 11:43 | Average |  | 104.5 | % Sat | SBCK
VRW003 | Creek Water |  | 2003-01-11 | pH | 11:43 | Average |  | 7.9 | pH | SBCK
VRW003 | Creek Water |  | 2003-01-11 | Temp | 11:43 | Average |  | 15.1 | Deg C | SBCK
VRW003 | Creek Water |  | 2003-01-11 | Temp | 11:43 | Average |  | 15.5 | Deg C | SBCK | readings taken from sample bottle back at office.
VRW003 | Creek Water |  | 2003-01-11 | TURB | 11:43 | Average |  | 1.9 | NTU | SBCK
VRW003 | Creek Water |  | 2003-02-01 | Conductivity | 10:35 | Average |  | 1648 | uS | SBCK
VRW003 | Creek Water |  | 2003-02-01 | DO | 10:35 | Average |  | 9.76 | mg/L | SBCK
VRW003 | Creek Water |  | 2003-02-01 | DO % Sat | 10:35 | Average |  | 96.9 | % Sat | SBCK
VRW003 | Creek Water |  | 2003-02-01 | pH | 10:35 | Average |  | 7.8 | pH | SBCK
VRW003 | Creek Water |  | 2003-02-01 | Temp | 10:35 | Average |  | 14.7 | Deg C | SBCK
VRW003 | Creek Water |  | 2003-02-01 | Temp | 10:35 | Average |  | 15.1 | Deg C | SBCK
VRW003 | Creek Water |  | 2003-02-01 | TURB | 10:35 | Average |  | 2.12 | NTU | SBCK
VRW003 | Creek Water |  | 2003-03-01 | Conductivity | 11:33 | Average |  | 1554 | uS | SBCK
VRW003 | Creek Water |  | 2003-03-01 | DO | 11:33 | Average |  | 10.4 | mg/L | SBCK
VRW003 | Creek Water |  | 2003-03-01 | DO % Sat | 11:33 | Average |  | 101.2 | % Sat | SBCK
VRW003 | Creek Water |  | 2003-03-01 | pH | 11:33 | Average |  | 8 | pH | SBCK
VRW003 | Creek Water |  | 2003-03-01 | Temp | 11:33 | Average |  | 14.1 | Deg C | SBCK
VRW003 | Creek Water |  | 2003-03-01 | Temp | 11:33 | Average |  | 14.3 | Deg C | SBCK
VRW003 | Creek Water |  | 2003-03-01 | TURB | 11:33 | Average |  | 4 | NTU | SBCK
VRW003 | Creek Water |  | 2003-04-05 | Conductivity | 10:32 | Average |  | 1220 | uS | SBCK
VRW003 | Creek Water |  | 2003-04-05 | DO | 10:32 | Average |  | 12.47 | mg/L | SBCK
VRW003 | Creek Water |  | 2003-04-05 | DO % Sat | 10:32 | Average |  | 126.1 | % Sat | SBCK
VRW003 | Creek Water |  | 2003-04-05 | pH | 10:32 | Average |  | 7.8 | pH | SBCK | readings taken from bottle back at the lab
VRW003 | Creek Water |  | 2003-04-05 | Temp | 10:32 | Average |  | 15.3 | Deg C | SBCK
VRW003 | Creek Water |  | 2003-04-05 | Temp | 10:32 | Average |  | 15.8 | Deg C | SBCK
VRW003 | Creek Water |  | 2003-04-05 | TURB | 10:32 | Average |  | 0.94 | NTU | SBCK
VRW003 | Creek Water |  | 2003-05-03 | Conductivity | 11:10 | Average |  | 810 | uS | SBCK | readings taken from bucket due to storm conditions
VRW003 | Creek Water |  | 2003-05-03 | DO | 11:10 | Average |  | 9.38 | mg/L | SBCK | reading taken from bucket due to storm conditions
VRW003 | Creek Water |  | 2003-05-03 | DO % Sat | 11:10 | Average |  | 93.9 | % Sat | SBCK | reading taken from bucket due to storm conditions
VRW003 | Creek Water |  | 2003-05-03 | pH | 11:10 | Average |  | 8.1 | pH | SBCK | reading taken from bucket due to storm conditions
VRW003 | Creek Water |  | 2003-05-03 | Temp | 11:10 | Average |  | 15.5 | Deg C | SBCK | reading taken from bucket due to storm conditions
VRW003 | Creek Water |  | 2003-05-03 | Temp | 11:10 | Average |  | 15.7 | Deg C | SBCK | readings taken from bucket due to storm conditions
VRW003 | Creek Water |  | 2003-05-03 | TURB | 11:10 | Average |  | 79.2 | NTU | SBCK | samples taken from bucket due to storm conditions
VRW003 | Creek Water |  | 2003-06-07 | Conductivity | 11:15 | Average |  | 1126 | uS | SBCK
VRW003 | Creek Water |  | 2003-06-07 | DO | 11:15 | Average |  | 15.5 | mg/L | SBCK
VRW003 | Creek Water |  | 2003-06-07 | DO % Sat | 11:15 | Average |  | 166.3 | % Sat | SBCK
VRW003 | Creek Water |  | 2003-06-07 | pH | 11:15 | Average |  | 8.49 | pH | SBCK | Al's pH
VRW003 | Creek Water |  | 2003-06-07 | Temp | 11:15 | Average |  | 18.7 | Deg C | SBCK
VRW003 | Creek Water |  | 2003-06-07 | Temp | 11:15 | Average |  | 18.7 | Deg C | SBCK
VRW003 | Creek Water |  | 2003-06-07 | TURB | 11:15 | Average |  | 8.31 | NTU | SBCK
VRW003 | Creek Water |  | 2003-07-12 | Conductivity | 11:00 | Average |  | 1180 | uS | SBCK
VRW003 | Creek Water |  | 2003-07-12 | DO | 11:00 | Average |  | 17.5 | mg/L | SBCK | battery low, but did get three readings
VRW003 | Creek Water |  | 2003-07-12 | DO % Sat | 11:00 | Average |  | 190.2 | % Sat | SBCK | only one reading taken because battery low.
VRW003 | Creek Water |  | 2003-07-12 | pH | 11:00 | Average |  | 8.62 | pH | SBCK | Al's pH
VRW003 | Creek Water |  | 2003-07-12 | Temp | 11:00 | Average |  | 21.9 | Deg C | SBCK
VRW003 | Creek Water |  | 2003-07-12 | Temp | 11:00 | Average |  | 21.9 | Deg C | SBCK
VRW003 | Creek Water |  | 2003-07-12 | TURB | 11:00 | Average |  | 1.5 | NTU | SBCK
VRW003 | Creek Water |  | 2003-08-02 | Conductivity | 10:50 | Average |  | 1251 | uS | SBCK
VRW003 | Creek Water |  | 2003-08-02 | DO | 10:50 | Average |  | 11.94 | mg/L | SBCK
VRW003 | Creek Water |  | 2003-08-02 | DO % Sat | 10:50 | Average |  | 137.2 | % Sat | SBCK
VRW003 | Creek Water |  | 2003-08-02 | pH | 10:50 | Average |  | 8.3 | pH | SBCK | Al's pH
VRW003 | Creek Water |  | 2003-08-02 | Temp | 10:50 | Average |  | 22.2 | Deg C | SBCK
VRW003 | Creek Water |  | 2003-08-02 | Temp | 10:50 | Average |  | 22.4 | Deg C | SBCK
VRW003 | Creek Water |  | 2003-08-02 | TURB | 10:50 | Average |  | 1.23 | NTU | SBCK | Nine readings taken from three samples; averaged all nine
VRW003 | Creek Water |  | 2003-09-06 | Conductivity | 10:30 | Average |  | 1282 | uS | SBCK
VRW003 | Creek Water |  | 2003-09-06 | DO | 10:30 | Average |  | 7.43 | mg/L | SBCK
VRW003 | Creek Water |  | 2003-09-06 | DO % Sat | 10:30 | Average |  | 83.5 | % Sat | SBCK
VRW003 | Creek Water |  | 2003-09-06 | pH | 10:30 | Average |  | 7.8 | pH | SBCK | re-calibrated pH meter from 7.2 to 7.0
VRW003 | Creek Water |  | 2003-09-06 | Temp | 10:30 | Average |  | 21.1 | Deg C | SBCK
VRW003 | Creek Water |  | 2003-09-06 | Temp | 10:30 | Average |  | 21.3 | Deg C | SBCK
VRW003 | Creek Water |  | 2003-09-06 | TURB | 10:30 | Average |  | 0.58 | NTU | SBCK
VRW003 | Creek Water |  | 2003-10-04 | Conductivity | 10:40 | Average |  | 1367 | uS | SBCK
VRW003 | Creek Water |  | 2003-10-04 | DO | 10:40 | Average |  | 8.24 | mg/L | SBCK
VRW003 | Creek Water |  | 2003-10-04 | DO % Sat | 10:40 | Average |  | 87 | % Sat | SBCK
VRW003 | Creek Water |  | 2003-10-04 | pH | 10:40 | Average |  | 8.1 | pH | SBCK
VRW003 | Creek Water |  | 2003-10-04 | Temp | 10:40 | Average |  | 18 | Deg C | SBCK
VRW003 | Creek Water |  | 2003-10-04 | Temp | 10:40 | Average |  | 18 | Deg C | SBCK
VRW003 | Creek Water |  | 2003-10-04 | TURB | 10:40 | Average |  | 1.51 | NTU | SBCK
VRW003 | Creek Water |  | 2003-11-01 | Conductivity | 11:30 | Average |  | 1742 | uS | SBCK | heavy rain yesterday
VRW003 | Creek Water |  | 2003-11-01 | DO | 11:30 | Average |  | 8.04 | mg/L | SBCK | heavy rain yesterday
VRW003 | Creek Water |  | 2003-11-01 | DO % Sat | 11:30 | Average |  | 81.3 | % Sat | SBCK | heavy rain yesterday
VRW003 | Creek Water |  | 2003-11-01 | pH | 11:30 | Average |  | 7.8 | pH | SBCK | heavy rain yesterday
VRW003 | Creek Water |  | 2003-11-01 | Temp | 11:30 | Average |  | 15.9 | Deg C | SBCK | heavy rain yesterday
VRW003 | Creek Water |  | 2003-11-01 | Temp | 11:30 | Average |  | 16.1 | Deg C | SBCK | heavy rain yesterday
VRW003 | Creek Water |  | 2003-11-01 | TURB | 11:30 | Average |  | 774 | NTU | SBCK | heavy rain yesterday
VRW003 | Creek Water |  | 2003-12-06 | Conductivity | 10:33 | Average |  | 1587 | uS | SBCK
VRW003 | Creek Water |  | 2003-12-06 | DO | 10:33 | Average |  | 10.16 | mg/L | SBCK
VRW003 | Creek Water |  | 2003-12-06 | DO % Sat | 10:33 | Average |  | 99.4 | % Sat | SBCK
VRW003 | Creek Water |  | 2003-12-06 | pH | 10:33 | Average |  | 8.1 | pH | SBCK
VRW003 | Creek Water |  | 2003-12-06 | Temp | 10:33 | Average |  | 13.9 | Deg C | SBCK
VRW003 | Creek Water |  | 2003-12-06 | Temp | 10:33 | Average |  | 14.2 | Deg C | SBCK
VRW003 | Creek Water |  | 2003-12-06 | TURB | 10:33 | Average |  | 4.7 | NTU | SBCK
VRW003 | Creek Water |  | 2004-01-10 | Conductivity | 11:05 | Average |  | 1660 | uS | SBCK
VRW003 | Creek Water |  | 2004-01-10 | DO | 11:05 | Average |  | 13.24 | mg/L | SBCK
VRW003 | Creek Water |  | 2004-01-10 | DO % Sat | 11:05 | Average |  | 123.1 | % Sat | SBCK
VRW003 | Creek Water |  | 2004-01-10 | pH | 11:05 | Average |  | 8.2 | pH | SBCK
VRW003 | Creek Water |  | 2004-01-10 | Temp | 11:05 | Average |  | 12 | Deg C | SBCK
VRW003 | Creek Water |  | 2004-01-10 | Temp | 11:05 | Average |  | 12.4 | Deg C | SBCK
VRW003 | Creek Water |  | 2004-01-10 | TURB | 11:05 | Average |  | 5.39 | NTU | SBCK
VRW003 | Creek Water |  | 2004-02-07 | Conductivity | 10:40 | Average |  | 1634 | uS | SBCK
VRW003 | Creek Water |  | 2004-02-07 | DO | 10:40 | Average |  | 7.6 | mg/L | SBCK
VRW003 | Creek Water |  | 2004-02-07 | DO % Sat | 10:40 | Average |  | 69.6 | % Sat | SBCK
VRW003 | Creek Water |  | 2004-02-07 | pH | 10:40 | Average |  | 8.4 | pH | SBCK
VRW003 | Creek Water |  | 2004-02-07 | Temp | 10:40 | Average |  | 11.7 | Deg C | SBCK
VRW003 | Creek Water |  | 2004-02-07 | Temp | 10:40 | Average |  | 12.2 | Deg C | SBCK
VRW003 | Creek Water |  | 2004-02-07 | TURB | 10:40 | Average |  | 3.78 | NTU | SBCK
VRW003 | Creek Water |  | 2004-03-06 | Conductivity | 10:48 | Average |  | 1342 | uS | SBCK
VRW003 | Creek Water |  | 2004-03-06 | DO | 10:48 | Average |  | 7.53 | mg/L | SBCK
VRW003 | Creek Water |  | 2004-03-06 | DO % Sat | 10:48 | Average |  | 92.6 | % Sat | SBCK
VRW003 | Creek Water |  | 2004-03-06 | pH | 10:48 | Average |  | 8.2 | pH | SBCK
VRW003 | Creek Water |  | 2004-03-06 | Temp | 10:48 | Average |  | 14.5 | Deg C | SBCK
VRW003 | Creek Water |  | 2004-03-06 | Temp | 10:48 | Average |  | 15.1 | Deg C | SBCK
VRW003 | Creek Water |  | 2004-03-06 | TURB | 10:48 | Average |  | 2.3 | NTU | SBCK
VRW003 | Creek Water |  | 2004-04-03 | Conductivity | 11:00 | Average |  | 1266 | uS | SBCK
VRW003 | Creek Water |  | 2004-04-03 | DO | 11:00 | Average |  | 12.92 | mg/L ppm | SBCK
VRW003 | Creek Water |  | 2004-04-03 | DO % Sat | 11:00 | Average |  | 135.5 | % Sat | SBCK
VRW003 | Creek Water |  | 2004-04-03 | pH | 11:00 | Average |  | 8.1 | pH | SBCK
VRW003 | Creek Water |  | 2004-04-03 | Temp | 11:00 | Average |  | 18.2 | Deg C | SBCK
VRW003 | Creek Water |  | 2004-04-03 | Temp | 11:00 | Average |  | 18.9 | Deg C | SBCK
VRW003 | Creek Water |  | 2004-04-03 | TURB | 11:00 | Average |  | 2.69 | NTU | SBCK
VRW003 | Creek Water |  | 2004-05-01 | Conductivity | 10:10 | Average |  | 1300 | uS | SBCK
VRW003 | Creek Water |  | 2004-05-01 | DO | 10:10 | Average |  | 7.82 | mg/L ppm | SBCK
VRW003 | Creek Water |  | 2004-05-01 | DO % Sat | 10:10 | Average |  | 102.5 | % Sat | SBCK
VRW003 | Creek Water |  | 2004-05-01 | pH | 10:10 | Average |  | 7.9 | pH | SBCK
VRW003 | Creek Water |  | 2004-05-01 | Temp | 10:10 | Average |  | 18.2 | Deg C | SBCK
VRW003 | Creek Water |  | 2004-05-01 | Temp | 10:10 | Average |  | 18.7 | Deg C | SBCK
VRW003 | Creek Water |  | 2004-05-01 | TURB | 10:10 | Average |  | 1.98 | NTU | SBCK
VRW003 | Creek Water |  | 2004-06-05 | Conductivity | 10:20 | Average |  | 1341 | uS | SBCK
VRW003 | Creek Water |  | 2004-06-05 | DO | 10:20 | Average |  | 8.7 | mg/L ppm | SBCK
VRW003 | Creek Water |  | 2004-06-05 | DO % Sat | 10:20 | Average |  | 116 | % Sat | SBCK
VRW003 | Creek Water |  | 2004-06-05 | pH | 10:20 | Average |  | 8.4 | pH | SBCK
VRW003 | Creek Water |  | 2004-06-05 | Temp | 10:20 | Average |  | 19.2 | Deg C | SBCK
VRW003 | Creek Water |  | 2004-06-05 | Temp | 10:20 | Average |  | 19.5 | Deg C | SBCK
VRW003 | Creek Water |  | 2004-06-05 | TURB | 10:20 | Average |  | 1.82 | NTU | SBCK
VRW003 | Creek Water |  | 2004-07-10 | Conductivity | 10:30 | Average |  | 1364 | uS | SBCK
VRW003 | Creek Water |  | 2004-07-10 | DO | 10:30 | Average |  | 8.3 | mg/L ppm | SBCK
VRW003 | Creek Water |  | 2004-07-10 | DO % Sat | 10:30 | Average |  | 111.2 | % Sat | SBCK
VRW003 | Creek Water |  | 2004-07-10 | pH | 10:30 | Average |  | 8 | pH | SBCK
VRW003 | Creek Water |  | 2004-07-10 | Temp | 10:30 | Average |  | 19.5 | Deg C | SBCK
VRW003 | Creek Water |  | 2004-07-10 | Temp | 10:30 | Average |  | 20 | Deg C | SBCK
VRW003 | Creek Water |  | 2004-07-10 | TURB | 10:30 | Average |  | 2.06 | NTU | SBCK
VRW003 | Creek Water |  | 2004-08-07 | Conductivity | 10:14 | Average |  | 1459 | uS | SBCK
VRW003 | Creek Water |  | 2004-08-07 | DO | 10:14 | Average |  | 5.23 | mg/L ppm | SBCK
VRW003 | Creek Water |  | 2004-08-07 | DO % Sat | 10:14 | Average |  | 72.5 | % Sat | SBCK
VRW003 | Creek Water |  | 2004-08-07 | pH | 10:14 | Average |  | 7.4 | pH | SBCK
VRW003 | Creek Water |  | 2004-08-07 | Temp | 10:14 | Average |  | 20 | Deg C | SBCK
VRW003 | Creek Water |  | 2004-08-07 | Temp | 10:14 | Average |  | 20.2 | Deg C | SBCK
VRW003 | Creek Water |  | 2004-08-07 | TURB | 10:14 | Average |  | 1.27 | NTU | SBCK
VRW003 | Creek Water |  | 2004-09-11 | Conductivity | 9:45 | Average |  | 1577 | uS | SBCK
VRW003 | Creek Water |  | 2004-09-11 | DO | 9:45 | Average |  | 5.26 | mg/L ppm | SBCK
VRW003 | Creek Water |  | 2004-09-11 | DO % Sat | 9:45 | Average |  | 59.3 | % Sat | SBCK
VRW003 | Creek Water |  | 2004-09-11 | pH | 9:45 | Average |  | 7.5 | pH | SBCK
VRW003 | Creek Water |  | 2004-09-11 | Temp | 9:45 | Average |  | 21.2 | Deg C | SBCK
VRW003 | Creek Water |  | 2004-09-11 | Temp | 9:45 | Average |  | 21.4 | Deg C | SBCK
VRW003 | Creek Water |  | 2004-09-11 | TURB | 9:45 | Average |  | 0.82 | NTU | SBCK
VRW003 | Creek water |  | 2004-10-02 | Conductivity | 9:55 | Average |  | 1522 | uS | SBCK
VRW003 | Creek water |  | 2004-10-02 | DO | 9:55 | Average |  | 5 | mg/L ppm | SBCK
VRW003 | Creek water |  | 2004-10-02 | DO % Sat | 9:55 | Average |  | 66.4 | % Sat | SBCK
VRW003 | Creek water |  | 2004-10-02 | pH | 9:55 | Average |  | 7.2 | pH | SBCK
VRW003 | Creek water |  | 2004-10-02 | Temp | 9:55 | Average |  | 17.6 | Deg C | SBCK
VRW003 | Creek water |  | 2004-10-02 | Temp | 9:55 | Average |  | 17.7 | Deg C | SBCK
VRW003 | Creek water |  | 2004-10-02 | TURB | 9:55 | Average |  | 1.33 | NTU | SBCK
VRW003 | Creek water |  | 2004-11-06 | Conductivity | 10:40 | Average |  | 1438 | uS | SBCK
VRW003 | Creek water |  | 2004-11-06 | DO | 10:40 | Average |  | 10.09 | mg/L ppm | SBCK
VRW003 | Creek water |  | 2004-11-06 | DO % Sat | 10:40 | Average |  | 126.3 | % Sat | SBCK
VRW003 | Creek water |  | 2004-11-06 | pH | 10:40 | Average |  | 8.1 | pH | SBCK
VRW003 | Creek water |  | 2004-11-06 | Temp | 10:40 | Average |  | 14.5 | Deg C | SBCK
VRW003 | Creek water |  | 2004-11-06 | Temp | 10:40 | Average |  | 17 | Deg C | SBCK
VRW003 | Creek water |  | 2004-11-06 | TURB | 10:40 | Average |  | 3 | NTU | SBCK
VRW003 | Creek water |  | 2004-12-04 | Conductivity | 10:20 | Average |  | 1618 | uS | SBCK
VRW003 | Creek water |  | 2004-12-04 | DO | 10:20 | Average |  | 8.54 | mg/L ppm | SBCK
VRW003 | Creek water |  | 2004-12-04 | DO % Sat | 10:20 | Average |  | 96.9 | % Sat | SBCK
VRW003 | Creek water |  | 2004-12-04 | pH | 10:20 | Average |  | 8.3 | pH | SBCK
VRW003 | Creek water |  | 2004-12-04 | Temp | 10:20 | Average |  | 9.7 | Deg C | SBCK
VRW003 | Creek water |  | 2004-12-04 | Temp | 10:20 | Average |  | 9.8 | Deg C | SBCK
VRW003 | Creek water |  | 2004-12-04 | TURB | 10:20 | Average |  | 3.69 | NTU | SBCK
VRW003 | Creek water |  | 2005-01-08 | Conductivity | 10:40 | Average |  | 697 | uS | SBCK
VRW003 | Creek water |  | 2005-01-08 | DO | 10:40 | Average |  | 10.27 | mg/L ppm | SBCK
VRW003 | Creek water |  | 2005-01-08 | DO % Sat | 10:40 | Average |  | 95.3 | % Sat | SBCK
VRW003 | Creek water |  | 2005-01-08 | pH | 10:40 | Average |  | 8.2 | pH | SBCK
VRW003 | Creek water |  | 2005-01-08 | Temp | 10:40 | Average |  | 12 | Deg C | SBCK
VRW003 | Creek water |  | 2005-01-08 | TURB | 10:40 | Average |  | 486 | NTU | SBCK
VRW003 | Creek water |  | 2005-02-05 | Conductivity | 10:37 | Average |  | 1091 | uS | SBCK
VRW003 | Creek water |  | 2005-02-05 | DO | 10:37 | Average |  | 8.11 | mg/L ppm | SBCK
VRW003 | Creek water |  | 2005-02-05 | DO % Sat | 10:37 | Average |  | 97.6 | % Sat | SBCK
VRW003 | Creek water |  | 2005-02-05 | pH | 10:37 | Average |  | 8.1 | pH | SBCK
VRW003 | Creek water |  | 2005-02-05 | Temp | 10:37 | Average |  | 12.7 | Deg C | SBCK
VRW003 | Creek water |  | 2005-02-05 | Temp | 10:37 | Average |  | 12.9 | Deg C | SBCK
VRW003 | Creek water |  | 2005-02-05 | TURB | 10:37 | Average |  | 11.13 | NTU | SBCK
VRW003 | Creek water |  | 2005-03-05 | Conductivity | 10:40 | Average |  | 1085 | uS | SBCK
VRW003 | Creek water |  | 2005-03-05 | DO | 10:40 | Average |  | 6.65 | mg/L ppm | SBCK
VRW003 | Creek water |  | 2005-03-05 | DO % Sat | 10:40 | Average |  | 85 | % Sat | SBCK
VRW003 | Creek water |  | 2005-03-05 | pH | 10:40 | Average |  | 8.34 | pH | SBCK
VRW003 | Creek water |  | 2005-03-05 | Temp | 10:40 | Average |  | 15.4 | Deg C | SBCK
VRW003 | Creek water |  | 2005-03-05 | Temp | 10:40 | Average |  | 16 | Deg C | SBCK
VRW003 | Creek water |  | 2005-03-05 | TURB | 10:40 | Average |  | 63.35 | NTU | SBCK
VRW003 | Creek water |  | 2005-04-02 | Conductivity | 10:35 | Average |  | 1054 | uS | SBCK
VRW003 | Creek water |  | 2005-04-02 | DO | 10:35 | Average |  | 7.34 | mg/L ppm | SBCK
VRW003 | Creek water |  | 2005-04-02 | DO % Sat | 10:35 | Average |  | 97.3 | % Sat | SBCK
VRW003 | Creek water |  | 2005-04-02 | pH | 10:35 | Average |  | 8.22 | pH | SBCK
VRW003 | Creek water |  | 2005-04-02 | Temp | 10:35 | Average |  | 16.3 | Deg C | SBCK
VRW003 | Creek water |  | 2005-04-02 | Temp | 10:35 | Average |  | 16.4 | Deg C | SBCK
VRW003 | Creek water |  | 2005-04-02 | TURB | 10:35 | Average |  | 7.11 | NTU | SBCK
VRW003 | Creek water |  | 2005-05-07 | Conductivity | 10:40 | Average |  | 1009 | uS | SBCK
VRW003 | Creek water |  | 2005-05-07 | DO | 10:40 | Average |  | 8.18 | mg/L ppm | SBCK
VRW003 | Creek water |  | 2005-05-07 | DO % Sat | 10:40 | Average |  | 109.2 | % Sat | SBCK
VRW003 | Creek water |  | 2005-05-07 | pH | 10:40 | Average |  | 8.62 | pH | SBCK
VRW003 | Creek water |  | 2005-05-07 | Temp | 10:40 | Average |  | 18.1 | Deg C | SBCK
VRW003 | Creek water |  | 2005-05-07 | TURB | 10:40 | Average |  | 2.1 | NTU | SBCK
VRW003 | Creek water |  | 2005-06-04 | Conductivity | 10:06 | Average |  | 1081 | uS | SBCK
VRW003 | Creek water |  | 2005-06-04 | DO | 10:06 | Average |  | 8.4 | mg/L ppm | SBCK
VRW003 | Creek water |  | 2005-06-04 | DO % Sat | 10:06 | Average |  | 113.3 | % Sat | SBCK
VRW003 | Creek water |  | 2005-06-04 | pH | 10:06 | Average |  | 8.51 | ph | SBCK
VRW003 | Creek water |  | 2005-06-04 | Temp | 10:06 | Average |  | 18.4 | Deg C | SBCK
VRW003 | Creek water |  | 2005-06-04 | TURB | 10:06 | Average |  | 1.2 | NTU | SBCK
VRW003 | Creek water |  | 2005-07-09 | Conductivity | 10:50 | Average |  | 1115 | uS | SBCK
VRW003 | Creek water |  | 2005-07-09 | DO | 10:50 | Average |  | 14.16 | mg/L ppm | SBCK
VRW003 | Creek water |  | 2005-07-09 | DO % Sat | 10:50 | Average |  | 161.9 | % Sat | SBCK
VRW003 | Creek water |  | 2005-07-09 | pH | 10:50 | Average |  | 8.74 | pH | SBCK
VRW003 | Creek water |  | 2005-07-09 | Temp | 10:50 | Average |  | 21.4 | Deg C | SBCK
VRW003 | Creek water |  | 2005-07-09 | Temp | 10:50 | Average |  | 21.4 | Deg C | SBCK
VRW003 | Creek water |  | 2005-07-09 | TURB | 10:50 | Average |  | 1.7 | NTU | SBCK
VRW003 | Creek water |  | 2005-08-06 | Conductivity | 10:39 | Average |  | 1084 | uS | SBCK
VRW003 | Creek water |  | 2005-08-06 | DO | 10:39 | Average |  | 8.55 | mg/L ppm | SBCK
VRW003 | Creek water |  | 2005-08-06 | DO % Sat | 10:39 | Average |  | 99.7 | % Sat | SBCK
VRW003 | Creek water |  | 2005-08-06 | pH | 10:39 | Average |  | 8.84 | pH | SBCK
VRW003 | Creek water |  | 2005-08-06 | Temp | 10:39 | Average |  | 23 | Deg C | SBCK
VRW003 | Creek water |  | 2005-08-06 | Temp | 10:39 | Average |  | 23 | Deg C | SBCK
VRW003 | Creek water |  | 2005-08-06 | TURB | 10:39 | Average |  | 2.9 | NTU | SBCK
VRW003 | Creek water |  | 2005-09-10 | Conductivity | 10:24 | Average |  | 1159 | uS | SBCK
VRW003 | Creek water |  | 2005-09-10 | DO | 10:24 | Average |  | 13.33 | mg/L ppm | SBCK
VRW003 | Creek water |  | 2005-09-10 | DO % Sat | 10:24 | Average |  | 146.3 | % Sat | SBCK
VRW003 | Creek water |  | 2005-09-10 | pH | 10:24 | Average |  | 8.48 | pH | SBCK
VRW003 | Creek water |  | 2005-09-10 | Temp | 10:24 | Average |  | 19.8 | Deg C | SBCK
VRW003 | Creek water |  | 2005-09-10 | Temp | 10:24 | Average |  | 20 | Deg C | SBCK
VRW003 | Creek water |  | 2005-09-10 | TURB | 10:24 | Average |  | 3.5 | NTU | SBCK
VRW003 | Creek water |  | 2005-10-01 | Conductivity | 11:00 | RESULTS |  | 1147 | uS | SBCK
VRW003 | Creek water |  | 2005-10-01 | DO | 11:00 | Average |  | 11.71 | mg/L ppm | SBCK
VRW003 | Creek water |  | 2005-10-01 | DO % Sat | 11:00 | Average |  | 129.7 | % Sat | SBCK
VRW003 | Creek water |  | 2005-10-01 | pH | 11:00 | Average |  | 8.43 | pH | SBCK
VRW003 | Creek water |  | 2005-10-01 | Temp | 11:00 | Average |  | 20.2 | Deg C | SBCK
VRW003 | Creek water |  | 2005-10-01 | Temp | 11:00 | Average |  | 20.2 | Deg C | SBCK
VRW003 | Creek water |  | 2005-10-01 | TURB | 11:00 | Average |  | 4.72 | NTU | SBCK
VRW003 | Creek water |  | 2005-11-05 | Conductivity | 10:47 | Average |  | 1170 | uS | SBCK
VRW003 | Creek water |  | 2005-11-05 | DO | 10:47 | Average |  | 12.4 | mg/L ppm | SBCK
VRW003 | Creek water |  | 2005-11-05 | DO % Sat | 10:47 | Average |  | 127.4 | % Sat | SBCK
VRW003 | Creek water |  | 2005-11-05 | pH | 10:47 | Average |  | 8.44 | pH | SBCK
VRW003 | Creek water |  | 2005-11-05 | Temp | 10:47 | Average |  | 17.4 | Deg C | SBCK
VRW003 | Creek water |  | 2005-11-05 | Temp | 10:47 | Average |  | 17.4 | Deg C | SBCK
VRW003 | Creek water |  | 2005-11-05 | TURB | 10:47 | Average |  | 4.8 | NTU | SBCK
VRW003 | Creek water |  | 2005-12-03 | Conductivity | 12:30 | Average |  | 1206 | uS | SBCK
VRW003 | Creek water |  | 2005-12-03 | DO | 12:30 | Average |  | 12.99 | mg/L ppm | SBCK
VRW003 | Creek water |  | 2005-12-03 | DO % Sat | 12:30 | Average |  | 128.5 | % Sat | SBCK
VRW003 | Creek water |  | 2005-12-03 | pH | 12:30 | Average |  | 8.09 | pH | SBCK
VRW003 | Creek water |  | 2005-12-03 | Temp | 12:30 | Average |  | 14.7 | Deg C | SBCK
VRW003 | Creek water |  | 2005-12-03 | Temp | 12:30 | Average |  | 14.8 | Deg C | SBCK
VRW003 | Creek water |  | 2005-12-03 | TURB | 12:30 | Average |  | 2.77 | NTU | SBCK
VRW003 | Creek water |  | 2006-01-07 | Conductivity | 10:20 | Average |  | 1189 | uS | SBCK
VRW003 | Creek water |  | 2006-01-07 | DO | 10:20 | Average |  | 8.56 | mg/L ppm | SBCK
VRW003 | Creek water |  | 2006-01-07 | DO % Sat | 10:20 | Average |  | 82.1 | % Sat | SBCK
VRW003 | Creek water |  | 2006-01-07 | pH | 10:20 | Average |  | 8.09 | pH | SBCK
VRW003 | Creek water |  | 2006-01-07 | Temp | 10:20 | Average |  | 13.4 | Deg C | SBCK
VRW003 | Creek water |  | 2006-01-07 | Temp | 10:20 | Average |  | 13.7 | Deg C | SBCK
VRW003 | Creek water |  | 2006-01-07 | TURB | 10:20 | Average |  | 2.8 | NTU | SBCK
VRW003 | Creek water |  | 2006-02-04 | Conductivity | 10:25 | Average |  | 1157 | uS | SBCK
VRW003 | Creek water |  | 2006-02-04 | DO | 10:25 | Average |  | 13.27 | mg/L ppm | SBCK
VRW003 | Creek water |  | 2006-02-04 | DO % Sat | 10:25 | Average |  | 133.2 | % Sat | SBCK
VRW003 | Creek water |  | 2006-02-04 | pH | 10:25 | Average |  | 8.52 | pH | SBCK
VRW003 | Creek water |  | 2006-02-04 | Temp | 10:25 | Average |  | 15.4 | Deg C | SBCK
VRW003 | Creek water |  | 2006-02-04 | Temp | 10:25 | Average |  | 15.4 | Deg C | SBCK
VRW003 | Creek water |  | 2006-02-04 | TURB | 10:25 | Average |  | 1.18 | NTU | SBCK
VRW003 | Creek water |  | 2006-03-04 | Conductivity | 11:15 | Average |  | 1203 | uS | SBCK
VRW003 | Creek water |  | 2006-03-04 | pH | 11:15 | Average |  | 8.3 | pH | SBCK
VRW003 | Creek water |  | 2006-03-04 | Temp | 11:15 | Average |  | 14.93 | Deg C | SBCK
VRW003 | Creek water |  | 2006-03-04 | Temp | 11:15 | Average | NS | 14.93 | Deg C | SBCK
VRW003 | Creek water |  | 2006-03-04 | TURB | 11:15 | Average |  | 15.58 | NTU | SBCK
VRW003 | Creek water |  | 2006-04-01 | Conductivity | 10:45 | Average |  | 937 | uS | SBCK
VRW003 | Creek water |  | 2006-04-01 | DO | 10:45 | Average |  | 10.37 | mg/L ppm | SBCK
VRW003 | Creek water |  | 2006-04-01 | DO % Sat | 10:45 | Average |  | 105.53 | % Sat | SBCK
VRW003 | Creek water |  | 2006-04-01 | pH | 10:45 | Average |  | 8.01 | pH | SBCK
VRW003 | Creek water |  | 2006-04-01 | Temp | 10:45 | Average |  | 16.2 | Deg C | SBCK
VRW003 | Creek water |  | 2006-04-01 | Temp | 10:45 | Average |  | 16.23 | Deg C | SBCK
VRW003 | Creek water |  | 2006-04-01 | TURB | 10:45 | Average |  | 235.5 | NTU | SBCK
VRW003 | Creek water |  | 2006-05-06 | Conductivity | 10:20 | Average |  | 1102 | uS | SBCK
VRW003 | Creek water |  | 2006-05-06 | DO | 10:20 | Average |  | 10 | mg/L ppm | SBCK
VRW003 | Creek water |  | 2006-05-06 | DO % Sat | 10:20 | Average |  | 102.67 | % Sat | SBCK
VRW003 | Creek water |  | 2006-05-06 | pH | 10:20 | Average |  | 8.47 | pH | SBCK
VRW003 | Creek water |  | 2006-05-06 | Temp | 10:20 | Average |  | 16.67 | Deg C | SBCK
VRW003 | Creek water |  | 2006-05-06 | Temp | 10:20 | Average |  | 16.8 | Deg C | SBCK
VRW003 | Creek water |  | 2006-05-06 | TURB | 10:20 | Average |  | 1.2 | NTU | SBCK
VRW003 | Creek water |  | 2006-06-03 | Conductivity | 10:10 | Average |  | 1020 | uS | SBCK
VRW003 | Creek water |  | 2006-06-03 | DO | 10:10 | Average |  | 11.49 | mg/L ppm | SBCK
VRW003 | Creek water |  | 2006-06-03 | DO % Sat | 10:10 | Average |  | 129.57 | % Sat | SBCK
VRW003 | Creek water |  | 2006-06-03 | pH | 10:10 | Average |  | 8.48 | pH | SBCK
VRW003 | Creek water |  | 2006-06-03 | Temp | 10:10 | Average |  | 21.33 | Deg C | SBCK
VRW003 | Creek water |  | 2006-06-03 | Temp | 10:10 | Average |  | 21.53 | Deg C | SBCK
VRW003 | Creek water |  | 2006-06-03 | TURB | 10:10 | Average |  | 2.1 | NTU | SBCK
VRW003 | Creek water |  | 2006-07-08 | Conductivity | 10:20 | Average |  | 1033 | uS | SBCK
VRW003 | Creek water |  | 2006-07-08 | DO | 10:20 | Average |  | 12.52 | mg/L ppm | SBCK
VRW003 | Creek water |  | 2006-07-08 | DO % Sat | 10:20 | Average |  | 143.83 | % Sat | SBCK
VRW003 | Creek water |  | 2006-07-08 | pH | 10:20 | Average |  | 8.53 | pH | SBCK
VRW003 | Creek water |  | 2006-07-08 | Temp | 10:20 | Average |  | 21.93 | Deg C | SBCK
VRW003 | Creek water |  | 2006-07-08 | Temp | 10:20 | Average |  | 22.33 | Deg C | SBCK
VRW003 | Creek water |  | 2006-07-08 | TURB | 10:20 | Average |  | 0.46 | NTU | SBCK
VRW003 | Creek water |  | 2006-08-05 | Conductivity | 11:00 | Average |  | 1171 | uS | SBCK
VRW003 | Creek water |  | 2006-08-05 | DO | 11:00 | Average |  | 10.53 | mg/L ppm | SBCK
VRW003 | Creek water |  | 2006-08-05 | DO % Sat | 11:00 | Average |  | 118.93 | % Sat | SBCK
VRW003 | Creek water |  | 2006-08-05 | pH | 11:00 | Average |  | 8.24 | pH | SBCK
VRW003 | Creek water |  | 2006-08-05 | Temp | 11:00 | Average |  | 21.2 | Deg C | SBCK
VRW003 | Creek water |  | 2006-08-05 | Temp | 11:00 | Average |  | 21.9 | Deg C | SBCK
VRW003 | Creek water |  | 2006-08-05 | TURB | 11:00 | Average |  | 2.42 | NTU | SBCK
VRW003 | Creek water |  | 2006-09-07 | Conductivity | 10:18 | Average |  | 1107 | uS | SBCK
VRW003 | Creek water |  | 2006-09-07 | DO | 10:18 | Average |  | 9.69 | mg/L ppm | SBCK
VRW003 | Creek water |  | 2006-09-07 | DO % Sat | 10:18 | Average |  | 107.37 | % Sat | SBCK
VRW003 | Creek water |  | 2006-09-07 | pH | 10:18 | Average |  | 8.06 | pH | SBCK
VRW003 | Creek water |  | 2006-09-07 | Temp | 10:18 | Average |  | 20.6 | Deg C | SBCK
VRW003 | Creek water |  | 2006-09-07 | Temp | 10:18 | Average |  | 20.63 | Deg C | SBCK
VRW003 | Creek water |  | 2006-09-07 | TURB | 10:18 | Average |  | 1.15 | NTU | SBCK
VRW003 | Creek water |  | 2006-10-07 | Conductivity | 10:50 | Average |  | 1142 | uS | SBCK
VRW003 | Creek water |  | 2006-10-07 | DO | 10:50 | Average |  | 11.13 | mg/L ppm | SBCK
VRW003 | Creek water |  | 2006-10-07 | DO % Sat | 10:50 | Average |  | 117.93 | % Sat | SBCK
VRW003 | Creek water |  | 2006-10-07 | pH | 10:50 | Average |  | 7.99 | pH | SBCK
VRW003 | Creek water |  | 2006-10-07 | Temp | 10:50 | Average |  | 18 | Deg C | SBCK
VRW003 | Creek water |  | 2006-10-07 | Temp | 10:50 | Average |  | 18.1 | Deg C | SBCK
VRW003 | Creek water |  | 2006-10-07 | TURB | 10:50 | Average |  | 1.06 | NTU | SBCK
VRW003 | Creek water |  | 2006-11-04 | Conductivity | 10:45 | Average |  | 1181 | uS | SBCK
VRW003 | Creek water |  | 2006-11-04 | DO | 10:45 | Average |  | 10.94 | mg/L ppm | SBCK
VRW003 | Creek water |  | 2006-11-04 | DO % Sat | 10:45 | Average |  | 115.53 | % Sat | SBCK
VRW003 | Creek water |  | 2006-11-04 | pH | 10:45 | Average |  | 8.19 | pH | SBCK
VRW003 | Creek water |  | 2006-11-04 | Temp | 10:45 | Average |  | 18.23 | Deg C | SBCK
VRW003 | Creek water |  | 2006-11-04 | TURB | 10:45 | Average |  | 0.89 | NTU | SBCK
VRW003 | Creek water |  | 2007-01-06 | Conductivity | 10:45 | Average |  | 1295 | uS | SBCK
VRW003 | Creek water |  | 2007-01-06 | DO | 10:45 | Average |  | 11.79 | mg/L ppm | SBCK
VRW003 | Creek water |  | 2007-01-06 | DO % Sat | 10:45 | Average |  | 106.13 | % Sat | SBCK
VRW003 | Creek water |  | 2007-01-06 | pH | 10:45 | Average |  | 7.93 | pH | SBCK
VRW003 | Creek water |  | 2007-01-06 | Temp | 10:45 | Average |  | 10.5 | Deg C | SBCK
VRW003 | Creek water |  | 2007-01-06 | TURB | 10:45 | Average |  | 0.64 | NTU | SBCK
VRW003 | Creek water |  | 2007-02-03 | Conductivity | 10:30 | Average |  | 1190 | uS | SBCK
VRW003 | Creek water |  | 2007-02-03 | DO | 10:30 | Average |  | 11.3 | mg/L ppm | SBCK
VRW003 | Creek water |  | 2007-02-03 | DO % Sat | 10:30 | Average |  | 105.3 | % Sat | SBCK
VRW003 | Creek water |  | 2007-02-03 | pH | 10:30 | Average |  | 7.97 | pH | SBCK
VRW003 | Creek water |  | 2007-02-03 | Temp | 10:30 | Average |  | 12.22 | Deg C | SBCK
VRW003 | Creek water |  | 2007-02-03 | TURB | 10:30 | Average |  | 1.23 | NTU | SBCK
VRW003 | Creek water |  | 2007-03-03 | Conductivity | 10:28 | Average |  | 1199 | uS | SBCK
VRW003 | Creek water |  | 2007-03-03 | DO | 10:28 | Average |  | 12.26 | mg/L ppm | SBCK
VRW003 | Creek water |  | 2007-03-03 | DO % Sat | 10:28 | Average |  | 117.9 | % Sat | SBCK
VRW003 | Creek water |  | 2007-03-03 | pH | 10:28 | Average |  | 7.86 | pH | SBCK
VRW003 | Creek water |  | 2007-03-03 | Temp | 10:28 | Average |  | 13.72 | Deg C | SBCK
VRW003 | Creek water |  | 2007-03-03 | TURB | 10:28 | Average |  | 1.42 | NTU | SBCK
VRW003 | Creek water |  | 2007-05-05 | Conductivity | 10:50 | Average |  | 1158 | uS | SBCK
VRW003 | Creek water |  | 2007-05-05 | DO | 10:50 | Average |  | 8.78 | mg/L ppm | SBCK
VRW003 | Creek water |  | 2007-05-05 | DO % Sat | 10:50 | Average |  | 92.1 | % Sat | SBCK
VRW003 | Creek water |  | 2007-05-05 | pH | 10:50 | Average |  | 7.52 | pH | SBCK
VRW003 | Creek water |  | 2007-05-05 | Temp | 10:50 | Average |  | 17.65 | Deg C | SBCK
VRW003 | Creek water |  | 2007-05-05 | TURB | 10:50 | Average |  | 0.43 | NTU | SBCK
VRW003 | Creek water |  | 2007-06-20 | Conductivity | 10:45 | Average |  | 1204 | uS | SBCK
VRW003 | Creek water |  | 2007-06-20 | DO | 10:45 | Average |  | 8.9 | mg/L ppm | SBCK
VRW003 | Creek water |  | 2007-06-20 | DO % Sat | 10:45 | Average |  | 100.47 | % Sat | SBCK
VRW003 | Creek water |  | 2007-06-20 | pH | 10:45 | Average |  | 7.88 | pH | SBCK
VRW003 | Creek water |  | 2007-06-20 | Temp | 10:45 | Average |  | 21.05 | Deg C | SBCK
VRW003 | Creek water |  | 2007-07-07 | Conductivity | 10:45 | Average |  | 1241 | uS | SBCK
VRW003 | Creek water |  | 2007-07-07 | DO | 10:45 | Average |  | 11.13 | mg/L ppm | SBCK
VRW003 | Creek water |  | 2007-07-07 | DO % Sat | 10:45 | Average |  | 127.77 | % Sat | SBCK
VRW003 | Creek water |  | 2007-07-07 | pH | 10:45 | Average |  | 7.64 | pH | SBCK
VRW003 | Creek water |  | 2007-07-07 | Temp | 10:45 | Average |  | 22.17 | Deg C | SBCK
VRW003 | Creek water |  | 2007-07-07 | TURB | 10:45 | Average |  | 0.14 | NTU | SBCK
VRW003 | Creek water |  | 2007-08-04 | Conductivity |  | Average |  | 1270 | uS | SBCK
VRW003 | Creek water |  | 2007-08-04 | DO |  | Average |  | 11.11 | mg/L ppm | SBCK
VRW003 | Creek water |  | 2007-08-04 | DO % Sat |  | Average |  | 129.8 | % Sat | SBCK
VRW003 | Creek water |  | 2007-08-04 | pH |  | Average |  | 7.58 | pH | SBCK
VRW003 | Creek water |  | 2007-08-04 | Temp |  | Average |  | 23.18 | Deg C | SBCK
VRW003 | Creek water |  | 2007-08-04 | TURB |  | Average |  | 0.58 | NTU | SBCK
VRW003 | Creek water |  | 2007-09-08 | Conductivity | 10:40 | Average |  | 1320 | uS | SBCK
VRW003 | Creek water |  | 2007-09-08 | DO | 10:40 | Average |  | 8.7 | mg/L ppm | SBCK
VRW003 | Creek water |  | 2007-09-08 | DO % Sat | 10:40 | Average |  | 98.13 | % Sat | SBCK
VRW003 | Creek water |  | 2007-09-08 | pH | 10:40 | Average |  | 7.64 | pH | SBCK
VRW003 | Creek water |  | 2007-09-08 | Temp | 10:40 | Average |  | 20.33 | Deg C | SBCK
VRW003 | Creek water |  | 2007-09-08 | TURB | 10:40 | Average |  | 0.24 | NTU | SBCK
VRW003 | Creek water |  | 2007-10-06 | Conductivity | 10:30 | Average |  | 1530 | uS | SBCK
VRW003 | Creek water |  | 2007-10-06 | DO | 10:30 | Average |  | 10.11 | mg/L ppm | SBCK
VRW003 | Creek water |  | 2007-10-06 | DO % Sat | 10:30 | Average |  | 102.57 | % Sat | SBCK
VRW003 | Creek water |  | 2007-10-06 | pH | 10:30 | Average |  | 7.73 | pH | SBCK
VRW003 | Creek water |  | 2007-10-06 | Temp | 10:30 | Average |  | 15.7 | Deg C | SBCK
VRW003 | Creek water |  | 2007-10-06 | TURB | 10:30 | Average |  | 0.14 | NTU | SBCK
VRW003 | Creek water |  | 2007-11-03 | Conductivity | 10:40 | Average |  | 1640 | uS | SBCK
VRW003 | Creek water |  | 2007-11-03 | DO | 10:40 | Average |  | 8.13 | mg/L ppm | SBCK
VRW003 | Creek water |  | 2007-11-03 | DO % Sat | 10:40 | Average |  | 82.07 | % Sat | SBCK
VRW003 | Creek water |  | 2007-11-03 | pH | 10:40 | Average |  | 7.59 | pH | SBCK
VRW003 | Creek water |  | 2007-11-03 | Temp | 10:40 | Average |  | 15.82 | Deg C | SBCK
VRW003 | Creek water |  | 2007-11-03 | TURB | 10:40 | Average |  | 0.19 | NTU | SBCK
VRW003 | Creek water |  | 2008-02-02 | Conductivity | 10:40 | Average |  | 1124 | uS | SBCK
VRW003 | Creek water |  | 2008-02-02 | DO | 10:40 | Average |  | 10.91 | mg/L ppm | SBCK
VRW003 | Creek water |  | 2008-02-02 | DO % Sat | 10:40 | Average |  | 99.53 | % Sat | SBCK
VRW003 | Creek water |  | 2008-02-02 | pH | 10:40 | Average |  | 8.18 | pH | SBCK
VRW003 | Creek water |  | 2008-02-02 | Temp | 10:40 | Average |  | 11.25 | Deg C | SBCK
VRW003 | Creek water |  | 2008-02-02 | TURB | 10:40 | Average |  | 1.57 | NTU | SBCK
VRW003 | Creek water |  | 2008-03-01 | Conductivity | 10:50 | Average |  | 960 | uS | SBCK
VRW003 | Creek water |  | 2008-03-01 | DO | 10:50 | Average |  | 11.55 | mg/L ppm | SBCK
VRW003 | Creek water |  | 2008-03-01 | DO % Sat | 10:50 | Average |  | 114.47 | % Sat | SBCK
VRW003 | Creek water |  | 2008-03-01 | pH | 10:50 | Average |  | 8.17 | pH | SBCK
VRW003 | Creek water |  | 2008-03-01 | Temp | 10:50 | Average |  | 15.07 | Deg C | SBCK
VRW003 | Creek water |  | 2008-03-01 | TURB | 10:50 | Average |  | 0.13 | NTU | SBCK
VRW003 | Creek water |  | 2008-04-05 | Conductivity | 10:40 | Average |  | 1077 | uS | SBCK
VRW003 | Creek water |  | 2008-04-05 | DO | 10:40 | Average |  | 11.63 | mg/L ppm | SBCK
VRW003 | Creek water |  | 2008-04-05 | DO % Sat | 10:40 | Average |  | 117.07 | % Sat | SBCK
VRW003 | Creek water |  | 2008-04-05 | pH | 10:40 | Average |  | 8.33 | pH | SBCK
VRW003 | Creek water |  | 2008-04-05 | Temp | 10:40 | Average |  | 15.9 | Deg C | SBCK
VRW003 | Creek water |  | 2008-04-05 | TURB | 10:40 | Average |  | 0 | NTU | SBCK
VRW003 | Creek water | Diel AM | 2008-04-09 | DO | 5:18 | Average |  | 8.32 | mg/L ppm | SBCK
VRW003 | Creek water | Diel PM | 2008-04-09 | DO | 15:45 | Average |  | 13.82 | mg/L ppm | SBCK
VRW003 | Creek water | Diel AM | 2008-04-09 | DO % Sat | 5:18 |  |  | 80.5 | % Sat | SBCK
VRW003 | Creek water | Diel PM | 2008-04-09 | DO % Sat | 15:45 | Average |  | 152.4 | % Sat | SBCK
VRW003 | Creek water | Diel AM | 2008-04-09 | pH | 5:18 | Average |  | 7.65 | pH | SBCK
VRW003 | Creek water | Diel PM | 2008-04-09 | pH | 15:45 | Average |  | 8.83 | pH | SBCK
VRW003 | Creek water | Diel AM | 2008-04-09 | Temp | 5:18 | Average |  | 13.87 | Deg C | SBCK
VRW003 | Creek water | Diel PM | 2008-04-09 | Temp | 15:45 |  |  | 20.2 | Deg C | SBCK
VRW003 | Creek water |  | 2008-05-03 | Conductivity | 10:40 | Average |  | 1117 | uS | SBCK
VRW003 | Creek water |  | 2008-05-03 | DO | 10:40 | Average |  | 13.45 | mg/L ppm | SBCK
VRW003 | Creek water |  | 2008-05-03 | DO % Sat | 10:40 | Average |  | 142.53 | % Sat | SBCK
VRW003 | Creek water |  | 2008-05-03 | pH | 10:40 | Average |  | 8.6 | pH | SBCK
VRW003 | Creek water |  | 2008-05-03 | Temp | 10:40 | Average |  | 18.32 | Deg C | SBCK
VRW003 | Creek water |  | 2008-05-03 | TURB | 10:40 | Average |  | 0 | NTU | SBCK
VRW003 | Creek water | Diel AM | 2008-05-15 | DO | 4:57 | Average |  | 4.65 | mg/L ppm | SBCK
VRW003 | Creek water | Diel PM | 2008-05-15 | DO | 14:32 | Average |  | 14.96 | mg/L ppm | SBCK
VRW003 | Creek water | Diel AM | 2008-05-15 | DO % Sat | 4:57 | Average |  | 48.13 | % Sat | SBCK
VRW003 | Creek water | Diel PM | 2008-05-15 | DO % Sat | 14:32 | Average |  | 177.4 | % Sat | SBCK
VRW003 | Creek water | Diel AM | 2008-05-15 | pH | 4:57 |  |  | 7.26 | pH | SBCK
VRW003 | Creek water | Diel PM | 2008-05-15 | pH | 14:32 |  |  | 8.92 | pH | SBCK
VRW003 | Creek water | Diel AM | 2008-05-15 | Temp | 4:57 |  |  | 17.1 | Deg C | SBCK
VRW003 | Creek water | Diel PM | 2008-05-15 | Temp | 14:32 | Average |  | 23.8 | Deg C | SBCK
VRW003 | Creek water |  | 2008-06-07 | Conductivity | 10:40 | Average |  | 1089 | uS | SBCK
VRW003 | Creek water |  | 2008-06-07 | DO | 10:40 | Average |  | 13.21 | mg/L ppm | SBCK
VRW003 | Creek water |  | 2008-06-07 | DO % Sat | 10:40 | Average |  | 142.67 | % Sat | SBCK
VRW003 | Creek water |  | 2008-06-07 | pH | 10:40 | Average |  | 8.42 | pH | SBCK
VRW003 | Creek water |  | 2008-06-07 | Temp | 10:40 | Average |  | 19.02 | Deg C | SBCK
VRW003 | Creek water |  | 2008-06-07 | TURB | 10:40 | Average |  | 0.5 | NTU | SBCK
VRW003 | Creek water |  | 2008-07-12 | Conductivity | 10:25 | Average |  | 1185 | uS | SBCK
VRW003 | Creek water |  | 2008-07-12 | DO | 10:25 | Average |  | 11.65 | mg/L ppm | SBCK
VRW003 | Creek water |  | 2008-07-12 | DO % Sat | 10:25 | Average |  | 134.83 | % Sat | SBCK
VRW003 | Creek water |  | 2008-07-12 | pH | 10:25 | Average |  | 8.58 | pH | SBCK
VRW003 | Creek water |  | 2008-07-12 | Temp | 10:25 | Average |  | 22.42 | Deg C | SBCK
VRW003 | Creek water |  | 2008-07-12 | TURB | 10:25 | Average |  | 0.59 | NTU | SBCK
VRW003 | Creek water | Diel AM | 2010-06-02 | DO | 5:17 | Average |  | 6.86 | mg/L ppm | SBCK
VRW003 | Creek water | Diel AM | 2010-06-02 | DO | 4:40 | Average |  | 7.8 | mg/L ppm | SBCK
VRW003 | Creek water | Diel AM | 2010-06-02 | DO % Sat | 5:17 | Average |  | 75.2 | % Sat | SBCK
VRW003 | Creek water | Diel AM | 2010-06-02 | DO % Sat | 4:40 | Average |  | 82.83 | % Sat | SBCK
VRW003 | Creek water | Diel AM | 2010-06-02 | pH | 4:40 | Average |  | 7.57 | pH | SBCK
VRW003 | Creek water | Diel AM | 2010-06-02 | pH | 5:17 | Average |  | 7.79 | pH | SBCK
VRW003 | Creek water | Diel AM | 2010-06-02 | Temp | 4:40 |  |  | 18.4 | Deg C | SBCK
VRW003 | Creek water | Diel AM | 2010-06-02 | Temp | 5:17 |  |  | 19.8 | Deg C | SBCK
VRW004 | Creek Water |  | 2001-01-20 | Conductivity | 11:40 | Average |  | 3280 | uS | SBCK
VRW004 | Creek Water |  | 2001-01-20 | DO | 11:40 | Average |  | 12.3 | mg/L ppm | SBCK | 7.5 C
VRW004 | Creek Water |  | 2001-01-20 | DO % Sat | 11:40 | Average |  | 102.5 | % Sat | SBCK | 7.5 C
VRW004 | Creek Water |  | 2001-01-20 | pH | 11:40 | Average |  | 8 | pH | SBCK
VRW004 | Creek Water |  | 2001-01-20 | Temp | 11:40 | Average |  | 7.5 | Deg C | SBCK
VRW004 | Creek Water |  | 2001-01-20 | Temp | 11:40 | Average |  | 7.78 | Deg C | SBCK
VRW004 | Creek Water |  | 2001-01-20 | TURB | 11:40 | Average |  | 24 | NTU | SBCK
VRW004 | Creek Water |  | 2001-02-25 | DO | 11:25 | Average |  | 10.24 | mg/L ppm | SBCK
VRW004 | Creek Water |  | 2001-02-25 | DO % Sat | 11:25 | Average |  | 95.4 | % Sat | SBCK | 12.2 C
VRW004 | Creek Water |  | 2001-02-25 | pH | 11:25 | Average |  | 8.4 | pH | SBCK
VRW004 | Creek Water |  | 2001-02-25 | Temp | 11:25 | Average |  | 12.1 | Deg C | SBCK
VRW004 | Creek Water |  | 2001-02-25 | Temp | 11:25 | Average |  | 12.2 | Deg C | SBCK
VRW004 | Creek Water |  | 2001-02-25 | TURB | 11:25 | Average |  | 800 | NTU | SBCK | Turbidity might be higher than range of meter.
VRW004 | Creek Water |  | 2001-03-24 | Conductivity | 11:00 | Average |  | 2716 | uS | SBCK
VRW004 | Creek Water |  | 2001-03-24 | DO | 11:00 | Average |  | 10.86 | mg/L ppm | SBCK
VRW004 | Creek Water |  | 2001-03-24 | DO % Sat | 11:00 | Average |  | 109.8 | % Sat | SBCK | 15.9 C
VRW004 | Creek Water |  | 2001-03-24 | pH | 11:00 | Average |  | 8.4 | pH | SBCK
VRW004 | Creek Water |  | 2001-03-24 | Temp | 11:00 | Average |  | 15.9 | Deg C | SBCK
VRW004 | Creek Water |  | 2001-03-24 | Temp | 11:00 | Average |  | 15.9 | Deg C | SBCK
VRW004 | Creek Water |  | 2001-03-24 | TURB | 11:00 | Average |  | 3.79 | NTU | SBCK
VRW004 | Creek Water |  | 2001-04-21 | Temp |  | Average |  | 15.3 | Deg C | SBCK
VRW004 | Creek Water |  | 2001-04-22 | Conductivity | 10:28 | Average |  | 3200 | uS | SBCK
VRW004 | Creek Water |  | 2001-04-22 | DO | 10:28 | Average |  | 11.03 | mg/L ppm | SBCK
VRW004 | Creek Water |  | 2001-04-22 | DO % Sat | 10:28 | Average |  | 110 | % Sat | SBCK
VRW004 | Creek Water |  | 2001-04-22 | pH | 10:28 | Average |  | 8.3 | pH | SBCK
VRW004 | Creek Water |  | 2001-04-22 | Temp | 10:28 | Average |  | 15.2 | Deg C | SBCK
VRW004 | Creek Water |  | 2001-04-22 | TURB | 10:28 | Average |  | 1.35 | NTU | SBCK
VRW004 | Creek Water |  | 2001-05-19 | Conductivity | 10:36 | Average |  | 2640 | uS | SBCK
VRW004 | Creek Water |  | 2001-05-19 | DO | 10:36 | Average |  | 11.63 | mg/L ppm | SBCK
VRW004 | Creek Water |  | 2001-05-19 | DO % Sat | 10:36 | Average |  | 124.3 | % Sat | SBCK
VRW004 | Creek Water |  | 2001-05-19 | pH | 10:36 | Average |  | 8.3 | pH | SBCK
VRW004 | Creek Water |  | 2001-05-19 | Temp | 10:36 | Average |  | 18 | Deg C | SBCK
VRW004 | Creek Water |  | 2001-05-19 | Temp | 10:36 | Average |  | 18.5 | Deg C | SBCK
VRW004 | Creek Water |  | 2001-05-19 | TURB | 10:36 | Average |  | 0 | NTU | SBCK
VRW004 | Creek Water |  | 2001-06-24 | Conductivity | 10:35 | Average |  | 1375 | uS | SBCK
VRW004 | Creek Water |  | 2001-06-24 | DO | 10:35 | Average |  | 13.33 | mg/L ppm | SBCK
VRW004 | Creek Water |  | 2001-06-24 | DO % Sat | 10:35 | Average |  | 148.7 | % Sat | SBCK
VRW004 | Creek Water |  | 2001-06-24 | pH | 10:35 | Average |  | 8.3 | pH | SBCK
VRW004 | Creek Water |  | 2001-06-24 | Temp | 10:35 | Average |  | 20.5 | Deg C | SBCK
VRW004 | Creek Water |  | 2001-06-24 | Temp | 10:35 | Average |  | 20.8 | Deg C | SBCK
VRW004 | Creek Water |  | 2001-06-24 | TURB | 10:35 | Average |  | 0.46 | NTU | SBCK
VRW004 | Creek Water |  | 2001-07-14 | Conductivity | 11:05 | Average |  | 2666 | uS | SBCK
VRW004 | Creek Water |  | 2001-07-14 | DO | 11:05 | Average |  | 15.4 | mg/L ppm | SBCK
VRW004 | Creek Water |  | 2001-07-14 | DO % Sat | 11:05 | Average |  | 174 | % Sat | SBCK
VRW004 | Creek Water |  | 2001-07-14 | pH | 11:05 | Average |  | 8.2 | pH | SBCK
VRW004 | Creek Water |  | 2001-07-14 | Temp | 11:05 | Average |  | 21.2 | Deg C | SBCK
VRW004 | Creek Water |  | 2001-07-14 | Temp | 11:05 | Average |  | 21.4 | Deg C | SBCK
VRW004 | Creek Water |  | 2001-07-14 | TURB | 11:05 | Average |  | 0.57 | NTU | SBCK
VRW004 | Creek Water |  | 2001-08-12 | Conductivity | 10:34 | Average |  | 2950 | uS | SBCK
VRW004 | Creek Water |  | 2001-08-12 | DO | 10:34 | Average |  | 8.59 | mg/L ppm | SBCK
VRW004 | Creek Water |  | 2001-08-12 | DO % Sat | 10:34 | Average |  | 95.6 | % Sat | SBCK
VRW004 | Creek Water |  | 2001-08-12 | pH | 10:34 | Average |  | 8.2 | pH | SBCK
VRW004 | Creek Water |  | 2001-08-12 | Temp | 10:34 | Average |  | 20.6 | Deg C | SBCK
VRW004 | Creek Water |  | 2001-08-12 | Temp | 10:34 | Average |  | 20.6 | Deg C | SBCK
VRW004 | Creek Water |  | 2001-08-12 | TURB | 10:34 | Average |  | 0.09 | NTU | SBCK
VRW004 | Creek Water |  | 2001-09-08 | DO | 10:29 | Average |  | 9.9 | mg/L ppm | SBCK
VRW004 | Creek Water |  | 2001-09-08 | DO % Sat | 10:29 | Average |  | 106.9 | % Sat | SBCK
VRW004 | Creek Water |  | 2001-09-08 | pH | 10:29 | Average |  | 8.2 | pH | SBCK
VRW004 | Creek Water |  | 2001-09-08 | Temp | 10:29 | Average |  | 18.8 | Deg C | SBCK
VRW004 | Creek Water |  | 2001-09-08 | Temp | 10:29 | Average |  | 18.8 | Deg C | SBCK
VRW004 | Creek Water |  | 2001-09-08 | TURB | 10:29 | Average |  | 0.2 | NTU | SBCK
VRW004 | Creek Water |  | 2001-12-02 | DO | 10:32 | Average |  | 11.13 | mg/L | SBCK
VRW004 | Creek Water |  | 2001-12-02 | DO % Sat | 10:32 | Average |  | 102.8 | % Sat | SBCK
VRW004 | Creek Water |  | 2001-12-02 | pH | 10:32 | Average |  | 8.3 | pH | SBCK
VRW004 | Creek Water |  | 2001-12-02 | Temp | 10:32 | Average |  | 11.7 | Deg C | SBCK
VRW004 | Creek Water |  | 2001-12-02 | TURB | 10:32 | Average |  | 1.6 | NTU | SBCK
VRW004 | Creek Water |  | 2002-01-12 | Conductivity | 10:34 | Average |  | 3120 | uS | SBCK
VRW004 | Creek Water |  | 2002-01-12 | DO | 10:34 | Average |  | 12.76 | mg/L | SBCK
VRW004 | Creek Water |  | 2002-01-12 | DO % Sat | 10:34 | Average |  | 107.4 | % Sat | SBCK
VRW004 | Creek Water |  | 2002-01-12 | pH | 10:34 | Average |  | 8.3 | pH | SBCK
VRW004 | Creek Water |  | 2002-01-12 | Temp | 10:34 | Average |  | 7.6 | Deg C | SBCK
VRW004 | Creek Water |  | 2002-01-12 | Temp | 10:34 | Average |  | 7.8 | Deg C | SBCK
VRW004 | Creek Water |  | 2002-01-12 | TURB | 10:34 | Average |  | 0.46 | NTU | SBCK
VRW004 | Creek Water |  | 2002-02-10 | Conductivity | 10:10 | Average |  | 3230 | uS | SBCK
VRW004 | Creek Water |  | 2002-02-10 | DO | 10:10 | Average |  | 13.42 | mg/L | SBCK
VRW004 | Creek Water |  | 2002-02-10 | DO % Sat | 10:10 | Average |  | 113.43 | % Sat | SBCK
VRW004 | Creek Water |  | 2002-02-10 | pH | 10:10 | Average |  | 8 | pH | SBCK
VRW004 | Creek Water |  | 2002-02-10 | Temp | 10:10 | Average |  | 7.7 | Deg C | SBCK
VRW004 | Creek Water |  | 2002-02-10 | Temp | 10:10 | Average |  | 8.03 | Deg C | SBCK
VRW004 | Creek Water |  | 2002-02-10 | TURB | 10:10 | Average |  | 3.33 | NTU | SBCK
VRW004 | Creek Water |  | 2002-04-06 | Conductivity | 10:00 | Average |  | 3100 | uS | SBCK
VRW004 | Creek Water |  | 2002-04-06 | DO | 10:00 | Average |  | 10.37 | mg/L ppm | SBCK
VRW004 | Creek Water |  | 2002-04-06 | DO % Sat | 10:00 | Average |  | 111.1 | % Sat | SBCK
VRW004 | Creek Water |  | 2002-04-06 | pH | 10:00 | Average |  | 8 | pH | SBCK
VRW004 | Creek Water |  | 2002-04-06 | Temp | 10:00 | Average |  | 18.3 | Deg C | SBCK | conductivity meter
VRW004 | Creek Water |  | 2002-04-06 | Temp | 10:00 | Average |  | 18.6 | Deg C | SBCK | DO meter
VRW004 | Creek Water |  | 2002-04-06 | TURB | 10:00 | Average |  | 1.03 | NTU | SBCK
VRW004 | Creek Water |  | 2003-01-11 | Conductivity | 11:15 | Average |  | 1234 | uS | SBCK | readings taken from sample bottle back at office.
VRW004 | Creek Water |  | 2003-01-11 | DO | 11:15 | Average |  | 9.75 | mg/L | SBCK
VRW004 | Creek Water |  | 2003-01-11 | DO % Sat | 11:15 | Average |  | 88.1 | % Sat | SBCK
VRW004 | Creek Water |  | 2003-01-11 | pH | 11:15 | Average |  | 8 | pH | SBCK
VRW004 | Creek Water |  | 2003-01-11 | Temp | 11:15 | Average |  | 10.9 | Deg C | SBCK
VRW004 | Creek Water |  | 2003-01-11 | Temp | 11:15 | Average |  | 14 | Deg C | SBCK | readings taken from sample bottle back at office.
VRW004 | Creek Water |  | 2003-01-11 | TURB | 11:15 | Average |  | 1.45 | NTU | SBCK
VRW004 | Creek Water |  | 2003-03-01 | Conductivity | 10:51 | Average |  | 3700 | uS | SBCK
VRW004 | Creek Water |  | 2003-03-01 | DO | 10:51 | Average |  | 9.27 | mg/L | SBCK
VRW004 | Creek Water |  | 2003-03-01 | DO % Sat | 10:51 | Average |  | 83.1 | % Sat | SBCK
VRW004 | Creek Water |  | 2003-03-01 | pH | 10:51 | Average |  | 8 | pH | SBCK
VRW004 | Creek Water |  | 2003-03-01 | Temp | 10:51 | Average |  | 10 | Deg C | SBCK
VRW004 | Creek Water |  | 2003-03-01 | Temp | 10:51 | Average |  | 10.5 | Deg C | SBCK
VRW004 | Creek Water |  | 2003-03-01 | TURB | 10:51 | Average |  | 0.44 | NTU | SBCK
VRW004 | Creek Water |  | 2003-04-05 | Conductivity | 9:50 | Average |  | 3370 | uS | SBCK
VRW004 | Creek Water |  | 2003-04-05 | DO | 9:50 | Average |  | 10.47 | mg/L | SBCK
VRW004 | Creek Water |  | 2003-04-05 | DO % Sat | 9:50 | Average |  | 99 | % Sat | SBCK
VRW004 | Creek Water |  | 2003-04-05 | pH | 9:50 | Average |  | 7.7 | pH | SBCK | readings taken from bottle back at the lab
VRW004 | Creek Water |  | 2003-04-05 | Temp | 9:50 | Average |  | 12.9 | Deg C | SBCK
VRW004 | Creek Water |  | 2003-04-05 | Temp | 9:50 | Average |  | 13 | Deg C | SBCK
VRW004 | Creek Water |  | 2003-04-05 | TURB | 9:50 | Average |  | 0.28 | NTU | SBCK
VRW004 | Creek Water |  | 2003-05-03 | Conductivity | 10:30 | Average |  | 2650 | uS | SBCK
VRW004 | Creek Water |  | 2003-05-03 | DO | 10:30 | Average |  | 9.8 | mg/L | SBCK
VRW004 | Creek Water |  | 2003-05-03 | DO % Sat | 10:30 | Average |  | 98 | % Sat | SBCK
VRW004 | Creek Water |  | 2003-05-03 | pH | 10:30 | Average |  | 8.3 | pH | SBCK
VRW004 | Creek Water |  | 2003-05-03 | Temp | 10:30 | Average |  | 15 | Deg C | SBCK
VRW004 | Creek Water |  | 2003-05-03 | Temp | 10:30 | Average |  | 15.3 | Deg C | SBCK
VRW004 | Creek Water |  | 2003-05-03 | TURB | 10:30 | Average |  | 337 | NTU | SBCK
VRW004 | Creek Water |  | 2003-06-07 | Conductivity | 10:45 | Average |  | 3140 | uS | SBCK
VRW004 | Creek Water |  | 2003-06-07 | DO | 10:45 | Average |  | 9.3 | mg/L | SBCK
VRW004 | Creek Water |  | 2003-06-07 | DO % Sat | 10:45 | Average |  | 97.9 | % Sat | SBCK
VRW004 | Creek Water |  | 2003-06-07 | pH | 10:45 | Average |  | 8.36 | pH | SBCK | Al's pH
VRW004 | Creek Water |  | 2003-06-07 | Temp | 10:45 | Average |  | 17.5 | Deg C | SBCK
VRW004 | Creek Water |  | 2003-06-07 | Temp | 10:45 | Average |  | 17.7 | Deg C | SBCK
VRW004 | Creek Water |  | 2003-06-07 | TURB | 10:45 | Average |  | 0.22 | NTU | SBCK
VRW004 | Creek Water |  | 2003-11-01 | Conductivity | 12:50 | Average |  | 3030 | uS | SBCK | heavy rain yesterday
VRW004 | Creek Water |  | 2003-11-01 | DO | 12:50 | Average |  | 9.57 | mg/L | SBCK | heavy rain yesterday
VRW004 | Creek Water |  | 2003-11-01 | DO % Sat | 12:50 | Average |  | 98.6 | % Sat | SBCK | heavy rain yesterday
VRW004 | Creek Water |  | 2003-11-01 | pH | 12:50 | Average |  | 8 | pH | SBCK | heavy rain yesterday
VRW004 | Creek Water |  | 2003-11-01 | Temp | 12:50 | Average |  | 16.9 | Deg C | SBCK | heavy rain yesterday
VRW004 | Creek Water |  | 2003-11-01 | Temp | 12:50 | Average |  | 17 | Deg C | SBCK | heavy rain yesterday
VRW004 | Creek Water |  | 2004-03-06 | Conductivity | 12:10 | Average |  | 3000 | uS | SBCK
VRW004 | Creek Water |  | 2004-03-06 | DO | 12:10 | Average |  | 9.43 | mg/L | SBCK
VRW004 | Creek Water |  | 2004-03-06 | DO % Sat | 12:10 | Average |  | 99.4 | % Sat | SBCK
VRW004 | Creek Water |  | 2004-03-06 | pH | 12:10 | Average |  | 8.3 | pH | SBCK
VRW004 | Creek Water |  | 2004-03-06 | Temp | 12:10 | Average |  | 18 | Deg C | SBCK
VRW004 | Creek Water |  | 2004-03-06 | TURB | 12:10 | Average |  | 1.9 | NTU | SBCK
VRW004 | Creek Water |  | 2004-04-04 | Conductivity | 10:15 | Average |  | 3050 | uS | SBCK
VRW004 | Creek Water |  | 2004-04-04 | DO | 10:15 | Average |  | 9.1 | mg/L ppm | SBCK
VRW004 | Creek Water |  | 2004-04-04 | DO % Sat | 10:15 | Average |  | 96.7 | % Sat | SBCK
VRW004 | Creek Water |  | 2004-04-04 | pH | 10:15 | Average |  | 8.2 | pH | SBCK
VRW004 | Creek Water |  | 2004-04-04 | Temp | 10:15 | Average |  | 17 | Deg C | SBCK
VRW004 | Creek Water |  | 2004-04-04 | Temp | 10:15 | Average |  | 19 | Deg C | SBCK
VRW004 | Creek Water |  | 2004-04-04 | TURB | 10:15 | Average |  | 1.16 | NTU | SBCK
VRW004 | Creek water |  | 2005-01-08 | Conductivity | 10:00 | Average |  | 2080 | uS | SBCK
VRW004 | Creek water |  | 2005-01-08 | DO | 10:00 | Average |  | 9.77 | mg/L ppm | SBCK
VRW004 | Creek water |  | 2005-01-08 | DO % Sat | 10:00 | Average |  | 89.7 | % Sat | SBCK
VRW004 | Creek water |  | 2005-01-08 | pH | 10:00 | Average |  | 8.3 | pH | SBCK
VRW004 | Creek water |  | 2005-01-08 | Temp | 10:00 | Average |  | 11.6 | Deg C | SBCK
VRW004 | Creek water |  | 2005-01-08 | TURB | 10:00 | Average | > | 1100 | NTU | SBCK
VRW004 | Creek water |  | 2005-02-05 | Conductivity | 11:10 | Average |  | 2260 | uS | SBCK
VRW004 | Creek water |  | 2005-02-05 | DO | 11:10 | Average |  | 10.09 | mg/L ppm | SBCK
VRW004 | Creek water |  | 2005-02-05 | DO % Sat | 11:10 | Average |  | 95.7 | % Sat | SBCK
VRW004 | Creek water |  | 2005-02-05 | pH | 11:10 | Average |  | 8.2 | pH | SBCK
VRW004 | Creek water |  | 2005-02-05 | Temp | 11:10 | Average |  | 12.9 | Deg C | SBCK
VRW004 | Creek water |  | 2005-02-05 | Temp | 11:10 | Average |  | 13.1 | Deg C | SBCK
VRW004 | Creek water |  | 2005-02-05 | TURB | 11:10 | Average |  | 56.7 | NTU | SBCK
VRW004 | Creek water |  | 2005-03-05 | Conductivity | 11:20 | Average |  | 2660 | uS | SBCK
VRW004 | Creek water |  | 2005-03-05 | DO | 11:20 | Average |  | 9.06 | mg/L ppm | SBCK
VRW004 | Creek water |  | 2005-03-05 | DO % Sat | 11:20 | Average |  | 95 | % Sat | SBCK
VRW004 | Creek water |  | 2005-03-05 | pH | 11:20 | Average |  | 8.33 | pH | SBCK
VRW004 | Creek water |  | 2005-03-05 | Temp | 11:20 | Average |  | 17.3 | Deg C | SBCK
VRW004 | Creek water |  | 2005-03-05 | Temp | 11:20 | Average |  | 17.3 | Deg C | SBCK
VRW004 | Creek water |  | 2005-03-05 | TURB | 11:20 | Average |  | 504 | NTU | SBCK
VRW004 | Creek water |  | 2005-04-02 | Conductivity | 10:52 | Average |  | 2340 | uS | SBCK
VRW004 | Creek water |  | 2005-04-02 | DO | 10:52 | Average |  | 9.2 | mg/L ppm | SBCK
VRW004 | Creek water |  | 2005-04-02 | DO % Sat | 10:52 | Average |  | 99.8 | % Sat | SBCK
VRW004 | Creek water |  | 2005-04-02 | pH | 10:52 | Average |  | 7.97 | pH | SBCK
VRW004 | Creek water |  | 2005-04-02 | Temp | 10:52 | Average |  | 19.3 | Deg C | SBCK
VRW004 | Creek water |  | 2005-04-02 | Temp | 10:52 | Average |  | 21.3 | Deg C | SBCK
VRW004 | Creek water |  | 2005-04-02 | TURB | 10:52 | Average |  | 7.715 | NTU | SBCK
VRW004 | Creek water |  | 2005-05-07 | Conductivity | 10:54 | Average |  | 2630 | uS | SBCK
VRW004 | Creek water |  | 2005-05-07 | DO | 10:54 | RESULTS |  | 8.4 | mg/L ppm | SBCK
VRW004 | Creek water |  | 2005-05-07 | DO % Sat | 10:54 | RESULTS |  | 91.6 | % Sat | SBCK
VRW004 | Creek water |  | 2005-05-07 | pH | 10:54 | Average |  | 8.33 | pH | SBCK
VRW004 | Creek water |  | 2005-05-07 | Temp | 10:54 | Average |  | 20.6 | Deg C | SBCK
VRW004 | Creek water |  | 2005-05-07 | TURB | 10:54 | Average |  | 3.4 | NTU | SBCK
VRW004 | Creek water |  | 2005-06-04 | Conductivity | 11:08 | Average |  | 2590 | uS | SBCK
VRW004 | Creek water |  | 2005-06-04 | DO | 11:08 | Average |  | 9.23 | mg/L ppm | SBCK
VRW004 | Creek water |  | 2005-06-04 | DO % Sat | 11:08 | Average |  | 99.3 | % Sat | SBCK
VRW004 | Creek water |  | 2005-06-04 | pH | 11:08 | Average |  | 8.49 | pH | SBCK
VRW004 | Creek water |  | 2005-06-04 | Temp | 11:08 | Average |  | 19.3 | Deg C | SBCK
VRW004 | Creek water |  | 2005-06-04 | TURB | 11:08 | Average |  | 4.42 | NTU | SBCK
VRW004 | Creek water |  | 2005-07-09 | Conductivity | 11:50 | Average |  | 2480 | uS | SBCK
VRW004 | Creek water |  | 2005-07-09 | DO | 11:50 | Average |  | 6.26 | mg/L ppm | SBCK
VRW004 | Creek water |  | 2005-07-09 | DO % Sat | 11:50 | Average |  | 75.4 | % Sat | SBCK
VRW004 | Creek water |  | 2005-07-09 | pH | 11:50 | Average |  | 8.32 | pH | SBCK
VRW004 | Creek water |  | 2005-07-09 | Temp | 11:50 | Average |  | 24.7 | Deg C | SBCK
VRW004 | Creek water |  | 2005-07-09 | Temp | 11:50 | Average |  | 25.5 | Deg C | SBCK
VRW004 | Creek water |  | 2005-07-09 | TURB | 11:50 | Average |  | 2.2 | NTU | SBCK
VRW004 | Creek water |  | 2005-07-09 | TURB | 11:50 | Average |  | 2.2 | NTU | SBCK
VRW004 | Creek water |  | 2005-08-06 | Conductivity | 11:40 | Average |  | 2560 | uS | SBCK
VRW004 | Creek water |  | 2005-08-06 | DO | 11:40 | Average |  | 9.16 | mg/L ppm | SBCK
VRW004 | Creek water |  | 2005-08-06 | DO % Sat | 11:40 | Average |  | 109.8 | % Sat | SBCK
VRW004 | Creek water |  | 2005-08-06 | pH | 11:40 | Average |  | 8.54 | pH | SBCK
VRW004 | Creek water |  | 2005-08-06 | Temp | 11:40 | Average |  | 25.3 | Deg C | SBCK
VRW004 | Creek water |  | 2005-08-06 | Temp | 11:40 | Average |  | 28.7 | Deg C | SBCK
VRW004 | Creek water |  | 2005-08-06 | TURB | 11:40 | Average |  | 3.7 | NTU | SBCK
VRW004 | Creek water |  | 2005-09-10 | Conductivity | 10:24 | Average |  | 2460 | uS | SBCK
VRW004 | Creek water |  | 2005-09-10 | DO | 10:24 | Average |  | 11.84 | mg/L ppm | SBCK
VRW004 | Creek water |  | 2005-09-10 | DO % Sat | 10:24 | Average |  | 127.1 | % Sat | SBCK
VRW004 | Creek water |  | 2005-09-10 | pH | 10:24 | Average |  | 8.15 | pH | SBCK
VRW004 | Creek water |  | 2005-09-10 | Temp | 10:24 | Average |  | 19 | Deg C | SBCK
VRW004 | Creek water |  | 2005-09-10 | Temp | 10:24 | Average |  | 19 | Deg C | SBCK
VRW004 | Creek water |  | 2005-09-10 | TURB | 10:24 | Average |  | 2 | NTU | SBCK
VRW004 | Creek water |  | 2005-10-01 | Conductivity | 12:10 | RESULTS |  | 2523 | uS | SBCK
VRW004 | Creek water |  | 2005-10-01 | DO | 12:10 | Average |  | 6.07 | mg/L ppm | SBCK
VRW004 | Creek water |  | 2005-10-01 | DO % Sat | 12:10 | Average |  | 68.9 | % Sat | SBCK
VRW004 | Creek water |  | 2005-10-01 | pH | 12:10 | Average |  | 8.34 | pH | SBCK
VRW004 | Creek water |  | 2005-10-01 | Temp | 12:10 | Average |  | 21.6 | Deg C | SBCK
VRW004 | Creek water |  | 2005-10-01 | Temp | 12:10 | Average |  | 21.9 | Deg C | SBCK
VRW004 | Creek water |  | 2005-10-01 | TURB | 12:10 | Average |  | 2.42 | NTU | SBCK
VRW004 | Creek water |  | 2005-12-03 | Conductivity | 12:30 | Average |  | 2537 | uS | SBCK
VRW004 | Creek water |  | 2005-12-03 | DO | 12:30 | Average |  | 8.67 | mg/L ppm | SBCK
VRW004 | Creek water |  | 2005-12-03 | DO % Sat | 12:30 | Average |  | 83.8 | % Sat | SBCK
VRW004 | Creek water |  | 2005-12-03 | pH | 12:30 | Average |  | 8.3 | pH | SBCK
VRW004 | Creek water |  | 2005-12-03 | Temp | 12:30 | Average |  | 13.2 | Deg C | SBCK
VRW004 | Creek water |  | 2005-12-03 | Temp | 12:30 | Average |  | 13.7 | Deg C | SBCK
VRW004 | Creek water |  | 2005-12-03 | TURB | 12:30 | Average |  | 0.9 | NTU | SBCK
VRW004 | Creek water |  | 2006-01-07 | Conductivity | 11:40 | Average |  | 2180 | uS | SBCK
VRW004 | Creek water |  | 2006-01-07 | DO | 11:40 | Average |  | 9.03 | mg/L ppm | SBCK
VRW004 | Creek water |  | 2006-01-07 | DO % Sat | 11:40 | Average |  | 85.9 | % Sat | SBCK
VRW004 | Creek water |  | 2006-01-07 | pH | 11:40 | Average |  | 8.31 | pH | SBCK
VRW004 | Creek water |  | 2006-01-07 | Temp | 11:40 | Average |  | 13.4 | Deg C | SBCK
VRW004 | Creek water |  | 2006-01-07 | Temp | 11:40 | Average |  | 13.7 | Deg C | SBCK
VRW004 | Creek water |  | 2006-01-07 | TURB | 11:40 | Average |  | 6.2 | NTU | SBCK
VRW004 | Creek water |  | 2006-02-04 | Conductivity | 12:30 | Average |  | 2706 | uS | SBCK
VRW004 | Creek water |  | 2006-02-04 | DO | 12:30 | Average |  | 10.12 | mg/L ppm | SBCK
VRW004 | Creek water |  | 2006-02-04 | DO % Sat | 12:30 | Average |  | 108.2 | % Sat | SBCK
VRW004 | Creek water |  | 2006-02-04 | Temp | 12:30 | Average |  | 17.6 | Deg C | SBCK
VRW004 | Creek water |  | 2006-02-04 | Temp | 12:30 | Average |  | 18.1 | Deg C | SBCK
VRW004 | Creek water |  | 2006-02-04 | TURB | 12:30 | Average |  | 2 | NTU | SBCK
VRW004 | Creek water |  | 2006-03-04 | Conductivity | 11:51 | Average |  | 6860 | uS | SBCK
VRW004 | Creek water |  | 2006-03-04 | DO | 11:51 | Average |  | 8.91 | mg/L ppm | SBCK
VRW004 | Creek water |  | 2006-03-04 | DO % Sat | 11:51 | Average |  | 89.73 | % Sat | SBCK
VRW004 | Creek water |  | 2006-03-04 | pH | 11:51 | Average |  | 8.42 | pH | SBCK
VRW004 | Creek water |  | 2006-03-04 | Temp | 11:51 | Average |  | 15.2 | Deg C | SBCK
VRW004 | Creek water |  | 2006-03-04 | Temp | 11:51 | Average |  | 15.47 | Deg C | SBCK
VRW004 | Creek water |  | 2006-03-04 | TURB | 11:51 | Average |  | 79.23 | NTU | SBCK
VRW004 | Creek water |  | 2006-04-01 | Conductivity | 11:00 | Average |  | 2510 | uS | SBCK
VRW004 | Creek water |  | 2006-04-01 | DO | 11:00 | Average |  | 9.56 | mg/L ppm | SBCK
VRW004 | Creek water |  | 2006-04-01 | DO % Sat | 11:00 | Average |  | 101.23 | % Sat | SBCK
VRW004 | Creek water |  | 2006-04-01 | pH | 11:00 | Average |  | 8.06 | pH | SBCK
VRW004 | Creek water |  | 2006-04-01 | Temp | 11:00 | Average |  | 17.03 | Deg C | SBCK
VRW004 | Creek water |  | 2006-04-01 | Temp | 11:00 | Average |  | 17.5 | Deg C | SBCK
VRW004 | Creek water |  | 2006-04-01 | TURB | 11:00 | Average | NS | 850 | NTU | SBCK
VRW004 | Creek water |  | 2006-05-06 | Conductivity | 11:50 | Average |  | 2790 | uS | SBCK
VRW004 | Creek water |  | 2006-05-06 | DO | 11:50 | Average |  | 9.85 | mg/L ppm | SBCK
VRW004 | Creek water |  | 2006-05-06 | DO % Sat | 11:50 | Average |  | 102.97 | % Sat | SBCK
VRW004 | Creek water |  | 2006-05-06 | pH | 11:50 | Average |  | 8.2 | pH | SBCK
VRW004 | Creek water |  | 2006-05-06 | Temp | 11:50 | Average |  | 17.3 | Deg C | SBCK
VRW004 | Creek water |  | 2006-05-06 | Temp | 11:50 | Average |  | 17.57 | Deg C | SBCK
VRW004 | Creek water |  | 2006-05-06 | TURB | 11:50 | Average |  | 1.55 | NTU | SBCK
VRW004 | Creek water |  | 2006-06-03 | Conductivity | 12:01 | Average |  | 2530 | uS | SBCK
VRW004 | Creek water |  | 2006-06-03 | DO | 12:01 | Average |  | 8.45 | mg/L ppm | SBCK
VRW004 | Creek water |  | 2006-06-03 | DO % Sat | 12:01 | Average |  | 104.3 | % Sat | SBCK
VRW004 | Creek water |  | 2006-06-03 | pH | 12:01 | Average |  | 8.26 | pH | SBCK
VRW004 | Creek water |  | 2006-06-03 | Temp | 12:01 | Average |  | 25.83 | Deg C | SBCK
VRW004 | Creek water |  | 2006-06-03 | Temp | 12:01 | Average |  | 27.07 | Deg C | SBCK
VRW004 | Creek water |  | 2006-06-03 | TURB | 12:01 | Average |  | 0 | NTU | SBCK
VRW004 | Creek water |  | 2008-01-05 | Conductivity | 10:20 | Average |  | 2823 | uS | SBCK | heavy rain yesterday
VRW004 | Creek water |  | 2008-01-05 | DO | 10:20 | Average |  | 10.34 | mg/L ppm | SBCK | heavy rain yesterday
VRW004 | Creek water |  | 2008-01-05 | DO % Sat | 10:20 | Average |  | 95.5 | % Sat | SBCK | heavy rain yesterday
VRW004 | Creek water |  | 2008-01-05 | pH | 10:20 | Average |  | 7.97 | pH | SBCK | heavy rain yesterday
VRW004 | Creek water |  | 2008-01-05 | Temp | 10:20 | Average |  | 11.82 | Deg C | SBCK | heavy rain yesterday
VRW004 | Creek water |  | 2008-01-05 | TURB | 10:20 | Average |  | 800 | NTU | SBCK | heavy rain yesterday
VRW004 | Creek water |  | 2008-02-02 | Conductivity | 10:30 | Average |  | 1943 | uS | SBCK
VRW004 | Creek water |  | 2008-02-02 | DO | 10:30 | Average |  | 12.13 | mg/L ppm | SBCK | tested from bottle in lab
VRW004 | Creek water |  | 2008-02-02 | DO % Sat | 10:30 | Average |  | 94.5 | % Sat | SBCK | tested from a bottle in lab
VRW004 | Creek water |  | 2008-02-02 | pH | 10:30 | Average |  | 8.33 | pH | SBCK
VRW004 | Creek water |  | 2008-02-02 | Temp | 10:30 | Average |  | 8.75 | Deg C | SBCK
VRW004 | Creek water |  | 2008-02-02 | TURB | 10:30 | Average |  | 15.4 | NTU | SBCK
VRW004 | Creek water |  | 2008-03-01 | Conductivity | 10:15 | Average |  | 3280 | uS | SBCK
VRW004 | Creek water |  | 2008-03-01 | DO | 10:15 | Average |  | 10.99 | mg/L ppm | SBCK
VRW004 | Creek water |  | 2008-03-01 | DO % Sat | 10:15 | Average |  | 106.57 | % Sat | SBCK
VRW004 | Creek water |  | 2008-03-01 | pH | 10:15 | Average |  | 8.14 | pH | SBCK
VRW004 | Creek water |  | 2008-03-01 | Temp | 10:15 | Average |  | 14.05 | Deg C | SBCK
VRW004 | Creek water |  | 2008-03-01 | TURB | 10:15 | Average |  | 0.16 | NTU | SBCK
VRW004 | Creek water |  | 2008-04-05 | Conductivity | 11:50 | Average |  | 3170 | uS | SBCK
VRW004 | Creek water |  | 2008-04-05 | pH | 11:50 | Average |  | 8.35 | pH | SBCK
VRW004 | Creek water |  | 2008-04-05 | Temp | 11:50 | Average |  | 15.47 | Deg C | SBCK
VRW004 | Creek water |  | 2008-04-05 | TURB | 11:50 | Average |  | 0 | NTU | SBCK
VRW004 | Creek water | Diel PM | 2008-04-09 | DO | 15:30 | Average |  | 9.43 | mg/L ppm | SBCK
VRW004 | Creek water | Diel AM | 2008-04-09 | DO | 6:13 |  |  | 10.85 | mg/L ppm | SBCK
VRW004 | Creek water | Diel AM | 2008-04-09 | DO % Sat | 6:13 |  |  | 96.17 | % Sat | SBCK
VRW004 | Creek water | Diel PM | 2008-04-09 | DO % Sat | 15:30 | Average |  | 110.13 | % Sat | SBCK
VRW004 | Creek water | Diel AM | 2008-04-09 | pH | 6:13 | Average |  | 8.1 | pH | SBCK
VRW004 | Creek water | Diel PM | 2008-04-09 | pH | 15:30 |  |  | 8.44 | pH | SBCK
VRW004 | Creek water | Diel AM | 2008-04-09 | Temp | 6:13 |  |  | 10 | Deg C | SBCK
VRW004 | Creek water | Diel PM | 2008-04-09 | Temp | 15:30 | Average |  | 23.1 | Deg C | SBCK
VRW004 | Creek water |  | 2008-05-03 | Conductivity | 11:50 | Average |  | 3360 | uS | SBCK
VRW004 | Creek water |  | 2008-05-03 | pH | 11:50 | Average |  | 8.28 | pH | SBCK
VRW004 | Creek water |  | 2008-05-03 | Temp | 11:50 | Average |  | 20.2 | Deg C | SBCK
VRW004 | Creek water |  | 2008-05-03 | TURB | 11:50 | Average |  | 5.66 | NTU | SBCK
VRW004 | Creek water | Diel PM | 2008-05-15 | DO | 15:07 |  |  | 9.27 | mg/L ppm | SBCK
VRW004 | Creek water | Diel AM | 2008-05-15 | DO | 5:35 | Average |  | 9.5 | mg/L ppm | SBCK
VRW004 | Creek water | Diel AM | 2008-05-15 | DO % Sat | 5:35 | Average |  | 92.8 | % Sat | SBCK
VRW004 | Creek water | Diel PM | 2008-05-15 | DO % Sat | 15:07 | Average |  | 115 | % Sat | SBCK
VRW004 | Creek water | Diel AM | 2008-05-15 | pH | 5:35 |  |  | 8.09 | pH | SBCK
VRW004 | Creek water | Diel PM | 2008-05-15 | pH | 15:07 | Average |  | 8.29 | pH | SBCK
VRW004 | Creek water | Diel AM | 2008-05-15 | Temp | 5:35 | Average |  | 14.3 | Deg C | SBCK
VRW004 | Creek water | Diel PM | 2008-05-15 | Temp | 15:07 | Average |  | 26.43 | Deg C | SBCK
VRW004 | Creek water |  | 2009-02-07 | Conductivity | 10:10 | Average |  | 2930 | uS | SBCK
VRW004 | Creek water |  | 2009-02-07 | DO | 10:10 | Average |  | 10.94 | mg/L ppm | SBCK
VRW004 | Creek water |  | 2009-02-07 | DO % Sat | 10:10 | Average |  | 97.93 | % Sat | SBCK
VRW004 | Creek water |  | 2009-02-07 | pH | 10:10 | Average |  | 7.81 | pH | SBCK
VRW004 | Creek water |  | 2009-02-07 | Temp | 10:10 | Average |  | 10.2 | Deg C | SBCK
VRW004 | Creek water |  | 2009-02-07 | TURB | 10:10 | Average |  | 313.33 | NTU | SBCK
VRW004 | Creek water |  | 2009-03-07 | Conductivity | 10:20 | Average |  | 3263 | uS | SBCK
VRW004 | Creek water |  | 2009-03-07 | DO | 10:20 | Average |  | 11.18 | mg/L ppm | SBCK
VRW004 | Creek water |  | 2009-03-07 | DO % Sat | 10:20 | Average |  | 107.7 | % Sat | SBCK
VRW004 | Creek water |  | 2009-03-07 | pH | 10:20 | Average |  | 8.33 | pH | SBCK
VRW004 | Creek water |  | 2009-03-07 | Temp | 10:20 | Average |  | 13.74 | Deg C | SBCK
VRW004 | Creek water |  | 2009-03-07 | TURB | 10:20 | Average |  | 0.8 | NTU | SBCK
VRW004 | Creek water |  | 2010-02-06 | Conductivity | 10:01 | Average |  | 3153 | uS | SBCK
VRW004 | Creek water |  | 2010-02-06 | DO | 10:01 | Average |  | 10.74 | mg/L ppm | SBCK
VRW004 | Creek water |  | 2010-02-06 | DO % Sat | 10:01 | Average |  | 99.4 | % Sat | SBCK
VRW004 | Creek water |  | 2010-02-06 | pH | 10:01 | Average |  | 8.34 | pH | SBCK
VRW004 | Creek water |  | 2010-02-06 | Temp | 10:01 | Average |  | 11.66 | Deg C | SBCK
VRW004 | Creek water |  | 2010-02-06 | TURB | 10:01 | Average |  | 554 | NTU | SBCK
VRW004 | Creek water |  | 2010-03-06 | Conductivity | 10:01 | Average |  | 3470 | uS | SBCK
VRW004 | Creek water |  | 2010-03-06 | DO | 10:01 | Average |  | 11.12 | mg/L ppm | SBCK
VRW004 | Creek water |  | 2010-03-06 | DO % Sat | 10:01 | Average |  | 104.73 | % Sat | SBCK
VRW004 | Creek water |  | 2010-03-06 | pH | 10:01 | Average |  | 8.2 | pH | SBCK
VRW004 | Creek water |  | 2010-03-06 | Temp | 10:01 | Average |  | 12.29 | Deg C | SBCK
VRW004 | Creek water |  | 2010-03-06 | TURB | 10:01 | Average |  | 3.76 | NTU | SBCK
VRW004 | Creek water | Diel PM | 2010-04-14 | Conductivity | 14:14 | Average |  | 3580 | uS | SBCK
VRW004 | Creek water | Diel AM | 2010-04-14 | Conductivity | 6:03 | Average |  | 3780 | uS | SBCK
VRW004 | Creek water | Diel PM | 2010-04-14 | DO | 14:14 | Average |  | 9.32 | mg/L ppm | SBCK
VRW004 | Creek water | Diel AM | 2010-04-14 | DO | 6:03 | Average |  | 10.91 | mg/L ppm | SBCK
VRW004 | Creek water | Diel AM | 2010-04-14 | DO % Sat | 6:03 | Average |  | 98.67 | % Sat | SBCK
VRW004 | Creek water | Diel PM | 2010-04-14 | DO % Sat | 14:14 | Average |  | 108.77 | % Sat | SBCK
VRW004 | Creek water | Diel PM | 2010-04-14 | pH | 14:14 | Average |  | 7.33 | pH | SBCK
VRW004 | Creek water | Diel AM | 2010-04-14 | pH | 6:03 | Average |  | 7.39 | pH | SBCK
VRW004 | Creek water | Diel AM | 2010-04-14 | Temp | 6:03 |  |  | 10.6 | Deg C | SBCK
VRW004 | Creek water | Diel PM | 2010-04-14 | Temp | 14:14 |  |  | 22.7 | Deg C | SBCK
VRW004 | Creek water | Diel PM | 2010-05-18 | Conductivity | 15:15 | Average |  | 1276 | uS | SBCK
VRW004 | Creek water | Diel AM | 2010-05-18 | DO | 5:55 | Average |  | 8.67 | mg/L ppm | SBCK
VRW004 | Creek water | Diel PM | 2010-05-18 | DO | 15:15 | Average |  | 12.61 | mg/L ppm | SBCK
VRW004 | Creek water | Diel AM | 2010-05-18 | DO % Sat | 5:55 | Average |  | 85.77 | % Sat | SBCK
VRW004 | Creek water | Diel PM | 2010-05-18 | DO % Sat | 15:15 | Average |  | 145.13 | % Sat | SBCK
VRW004 | Creek water | Diel AM | 2010-05-18 | pH | 5:55 | Average |  | 6.92 | pH | SBCK
VRW004 | Creek water | Diel PM | 2010-05-18 | pH | 15:15 | Average |  | 8.38 | pH | SBCK
VRW004 | Creek water | Diel AM | 2010-05-18 | Temp | 5:55 | Average |  | 14.7 | Deg C | SBCK
VRW004 | Creek water | Diel PM | 2010-05-18 | Temp | 15:15 |  |  | 22.2 | Deg C | SBCK
VRW004 | Creek water | Diel AM | 2010-06-02 | DO | 5:06 | Average |  | 7.84 | mg/L ppm | SBCK
VRW004 | Creek water | Diel AM | 2010-06-02 | DO | 4:55 | Average |  | 8.4 | mg/L ppm | SBCK
VRW004 | Creek water | Diel AM | 2010-06-02 | DO % Sat | 5:06 | Average |  | 85.7 | % Sat | SBCK
VRW004 | Creek water | Diel AM | 2010-06-02 | DO % Sat | 4:55 | Average |  | 88.57 | % Sat | SBCK
VRW004 | Creek water | Diel AM | 2010-06-02 | pH | 4:55 | Average |  | 7.96 | pH | SBCK
VRW004 | Creek water | Diel AM | 2010-06-02 | pH | 5:06 | Average |  | 8.13 | pH | SBCK
VRW004 | Creek water | Diel AM | 2010-06-02 | Temp | 4:55 | Average |  | 17.8 | Deg C | SBCK
VRW004 | Creek water | Diel AM | 2010-06-02 | Temp | 5:06 |  |  | 19.5 | Deg C | SBCK
VRW004 | Creek water |  | 2010-06-05 | Conductivity | 10:20 | Average |  | 3740 | uS | SBCK
VRW004 | Creek water |  | 2010-06-05 | DO | 10:20 | Average |  | 11.55 | mg/L ppm | SBCK
VRW004 | Creek water |  | 2010-06-05 | DO % Sat | 10:20 | Average |  | 129.7 | % Sat | SBCK
VRW004 | Creek water |  | 2010-06-05 | pH | 10:20 | Average |  | 8.86 | pH | SBCK
VRW004 | Creek water |  | 2010-06-05 | Temp | 10:20 | Average |  | 20.83 | Deg C | SBCK
VRW004 | Creek water |  | 2010-06-05 | TURB | 10:20 | Average |  | 0.15 | NTU | SBCK
VRW004 | Creek Water |  | 2011-02-05 | Conductivity | 10:15 | RESULTS |  | 3390 | uS | SBCK
VRW004 | Creek Water | Diel AM | 2011-04-02 | Conductivity | 6:36 | Average |  | 1050 | uS | SBCK
VRW004 | Creek Water | Diel PM | 2011-04-02 | Conductivity | 13:15 | Average |  | 3163 | uS | SBCK
VRW004 | Creek Water | Diel PM | 2011-04-02 | DO | 13:15 | Average |  | 9.13 | mg/L ppm | SBCK
VRW004 | Creek Water | Diel AM | 2011-04-02 | DO | 6:36 | Average |  | 9.38 | mg/L ppm | SBCK
VRW004 | Creek Water | Diel AM | 2011-04-02 | DO % Sat | 6:36 | Average |  | 95.57 | % Sat | SBCK
VRW004 | Creek Water | Diel PM | 2011-04-02 | DO % Sat | 13:15 | Average |  | 97.37 | % Sat | SBCK
VRW004 | Creek Water | Diel AM | 2011-04-02 | pH | 6:36 | Average |  | 8.35 | pH | SBCK
VRW004 | Creek Water | Diel PM | 2011-04-02 | pH | 13:15 | Average |  | 8.36 | pH | SBCK
VRW004 | Creek Water | Diel AM | 2011-04-02 | Temp | 6:36 | Average |  | 16 | Deg C | SBCK
VRW004 | Creek Water | Diel PM | 2011-04-02 | Temp | 13:15 | Average |  | 18.3 | Deg C | SBCK
VRW004 | Creek Water | Diel AM | 2011-05-07 | Conductivity | 6:06 | Average |  | 3250 | uS | SBCK
VRW004 | Creek Water | Diel AM | 2011-05-07 | DO | 6:06 | Average |  | 8.88 | mg/L ppm | SBCK
VRW004 | Creek Water | Diel PM | 2011-05-07 | DO | 14:01 | Average |  | 9.33 | mg/L ppm | SBCK
VRW004 | Creek Water | Diel AM | 2011-05-07 | DO % Sat | 6:06 | Average |  | 90.93 | % Sat | SBCK
VRW004 | Creek Water | Diel PM | 2011-05-07 | DO % Sat | 14:01 | Average |  | 100.27 | % Sat | SBCK
VRW004 | Creek Water | Diel AM | 2011-05-07 | pH | 6:06 | Average |  | 8.3 | pH | SBCK
VRW004 | Creek Water | Diel PM | 2011-05-07 | pH | 14:01 | Average |  | 8.33 | pH | SBCK
VRW004 | Creek Water | Diel AM | 2011-05-07 | Temp | 6:06 | Average |  | 16.3 | Deg C | SBCK
VRW004 | Creek Water | Diel PM | 2011-05-07 | Temp | 14:01 | Average |  | 18.4 | Deg C | SBCK
VRW004 | Creek Water | Diel PM | 2011-06-04 | Conductivity | 13:53 | Average |  | 2890 | uS | SBCK
VRW004 | Creek Water | Diel AM | 2011-06-04 | Conductivity | 6:00 | Average |  | 3223 | uS | SBCK
VRW004 | Creek Water | Diel AM | 2011-06-04 | DO | 6:00 | Average |  | 9.12 | mg/L ppm | SBCK
VRW004 | Creek Water | Diel PM | 2011-06-04 | DO | 13:53 | Average |  | 9.27 | mg/L ppm | SBCK
VRW004 | Creek Water | Diel AM | 2011-06-04 | DO % Sat | 6:00 | Average |  | 89.4 | % Sat | SBCK
VRW004 | Creek Water | Diel PM | 2011-06-04 | DO % Sat | 13:53 | Average |  | 99.3 | % Sat | SBCK
VRW004 | Creek Water | Diel PM | 2011-06-04 | pH | 13:53 | Average |  | 8.19 | pH | SBCK
VRW004 | Creek Water | Diel AM | 2011-06-04 | pH | 6:00 | Average |  | 8.3 | pH | SBCK
VRW004 | Creek Water | Diel AM | 2011-06-04 | Temp | 6:00 | Average |  | 14.2 | Deg C | SBCK
VRW004 | Creek Water | Diel PM | 2011-06-04 | Temp | 13:53 | Average |  | 18.7 | Deg C | SBCK
VRW004 | Creek Water | Diel PM | 2011-07-02 | Conductivity | 14:32 | Average |  | 3037 | uS | SBCK
VRW004 | Creek Water | Diel AM | 2011-07-02 | Conductivity | 6:10 | Average |  | 3210 | uS | SBCK
VRW004 | Creek Water | Diel AM | 2011-07-02 | DO | 6:10 | Average |  | 7.38 | mg/L ppm | SBCK
VRW004 | Creek Water | Diel PM | 2011-07-02 | DO | 14:32 | Average |  | 8.19 | mg/L ppm | SBCK
VRW004 | Creek Water | Diel AM | 2011-07-02 | DO % Sat | 6:10 | Average |  | 80.5 | % Sat | SBCK
VRW004 | Creek Water | Diel PM | 2011-07-02 | DO % Sat | 14:32 | Average |  | 103.17 | % Sat | SBCK
VRW004 | Creek Water | Diel PM | 2011-07-02 | pH | 14:32 | Average |  | 7.39 | pH | SBCK
VRW004 | Creek Water | Diel AM | 2011-07-02 | pH | 6:10 | Average |  | 7.89 | pH | SBCK
VRW004 | Creek Water | Diel AM | 2011-07-02 | Temp | 6:10 | Average |  | 19.2 | Deg C | SBCK
VRW004 | Creek Water | Diel PM | 2011-07-02 | Temp | 14:32 | Average |  | 26.7 | Deg C | SBCK
VRW004 | Creek Water | Diel AM | 2011-08-06 | Conductivity | 6:05 | Average |  | 3410 | uS | SBCK
VRW004 | Creek Water | Diel AM | 2011-08-06 | DO | 6:05 | Average |  | 7.3 | mg/L ppm | SBCK
VRW004 | Creek Water | Diel AM | 2011-08-06 | DO % Sat | 6:05 | Average |  | 76.6 | % Sat | SBCK
VRW004 | Creek Water | Diel AM | 2011-08-06 | Temp | 6:05 | Average |  | 17.6 | Deg C | SBCK
VRW004 | Creek Water |  | 2011-10-01 | Conductivity | 10:31 | Average |  | 1310 | uS | SBCK
VRW004 | Creek Water |  | 2011-10-01 | DO | 10:31 | Average |  | 9.73 | mg/L ppm | SBCK
VRW004 | Creek Water |  | 2011-10-01 | DO % Sat | 10:31 | Average |  | 105.37 | % Sat | SBCK
VRW004 | Creek Water |  | 2011-10-01 | pH | 10:31 | Average |  | 8.16 | pH | SBCK
VRW004 | Creek Water |  | 2011-10-01 | Temp | 10:31 | Average |  | 19.4 | Deg C | SBCK
VRW004 | Creek Water |  | 2011-10-01 | TURB | 10:31 | Average |  | 1.05 | NTU | SBCK
VRW004 | Creek Water |  | 2011-11-05 | Conductivity | 11:32 | Average |  | 1014 | uS | SBCK
VRW004 | Creek Water |  | 2011-11-05 | DO | 11:32 | Average |  | 10.03 | mg/L ppm | SBCK
VRW004 | Creek Water |  | 2011-11-05 | DO % Sat | 11:32 | Average |  | 101.5 | % Sat | SBCK
VRW004 | Creek Water |  | 2011-11-05 | pH | 11:32 | Average |  | 8.06 | pH | SBCK
VRW004 | Creek Water |  | 2011-11-05 | Temp | 11:32 | Average |  | 15.6 | Deg C | SBCK
VRW004 | Creek Water |  | 2011-11-05 | TURB | 11:32 | Average |  | 0.82 | NTU | SBCK
VRW004 | Creek Water |  | 2011-12-03 | Conductivity | 10:47 | Average |  | 2373 | uS | SBCK
VRW004 | Creek Water |  | 2011-12-03 | DO | 10:47 | Average |  | 6.62 | mg/L ppm | SBCK
VRW004 | Creek Water |  | 2011-12-03 | DO % Sat | 10:47 | Average |  | 70.7 | % Sat | SBCK
VRW004 | Creek Water |  | 2011-12-03 | pH | 10:47 | Average |  | 7.01 | pH | SBCK
VRW004 | Creek Water |  | 2011-12-03 | Temp | 10:47 | Average |  | 17.4 | Deg C | SBCK
VRW004 | Creek Water |  | 2011-12-03 | TURB | 10:47 | Average |  | 1.2 | NTU | SBCK
VRW004 | Creek Water |  | 2012-01-07 | Conductivity | 10:25 | Average |  | 2303 | uS | SBCK
VRW004 | Creek Water |  | 2012-01-07 | DO | 10:25 | Average |  | 7.71 | mg/L ppm | SBCK
VRW004 | Creek Water |  | 2012-01-07 | DO % Sat | 10:25 | Average |  | 78.87 | % Sat | SBCK
VRW004 | Creek Water |  | 2012-01-07 | pH | 10:25 | Average |  | 7.09 | pH | SBCK
VRW004 | Creek Water |  | 2012-01-07 | Temp | 10:25 | Average |  | 16.7 | Deg C | SBCK
VRW004 | Creek Water |  | 2012-01-07 | TURB | 10:25 | Average |  | 0.02 | NTU | SBCK
VRW004 | Creek Water |  | 2012-02-04 | Conductivity | 9:55 | Average |  | 2413 | uS | SBCK
VRW004 | Creek Water |  | 2012-02-04 | DO | 9:55 | Average |  | 8.08 | mg/L ppm | SBCK
VRW004 | Creek Water |  | 2012-02-04 | DO % Sat | 9:55 | Average |  | 83.23 | % Sat | SBCK
VRW004 | Creek Water |  | 2012-02-04 | pH | 9:55 | Average |  | 7.06 | pH | SBCK
VRW004 | Creek Water |  | 2012-02-04 | Temp | 9:55 | Average |  | 16.5 | Deg C | SBCK
VRW004 | Creek Water |  | 2012-02-04 | TURB | 9:55 | Average |  | 0 | NTU | SBCK
VRW004 | Creek Water |  | 2012-03-03 | Conductivity | 10:45 | Average |  | 2347 | uS | SBCK
VRW004 | Creek Water |  | 2012-03-03 | pH | 10:45 | Average |  | 7.23 | pH | SBCK
VRW004 | Creek Water |  | 2012-03-03 | TURB | 10:45 | Average |  | 0.16 | NTU | SBCK
VRW004 | Creek Water | Diel PM | 2012-04-14 | Conductivity | 14:30 | Average |  | 3397 | uS | SBCK
VRW004 | Creek Water | Diel AM | 2012-04-14 | Conductivity | 6:15 | Average |  | 3500 | uS | SBCK
VRW004 | Creek Water | Diel PM | 2012-04-14 | DO | 14:30 | Average |  | 8.47 | mg/L ppm | SBCK
VRW004 | Creek Water | Diel AM | 2012-04-14 | DO | 6:15 | Average |  | 11.08 | mg/L ppm | SBCK
VRW004 | Creek Water | Diel AM | 2012-04-14 | DO % Sat | 6:15 | Average |  | 94.9 | % Sat | SBCK
VRW004 | Creek Water | Diel PM | 2012-04-14 | DO % Sat | 14:30 | Average |  | 96.93 | % Sat | SBCK
VRW004 | Creek Water | Diel PM | 2012-04-14 | pH | 14:30 | Average |  | 8.25 | pH | SBCK
VRW004 | Creek Water | Diel AM | 2012-04-14 | pH | 6:15 | Average |  | 8.4 | pH | SBCK
VRW004 | Creek Water | Diel AM | 2012-04-14 | Temp | 6:15 | Average |  | 8.2 | Deg C | SBCK
VRW004 | Creek Water | Diel PM | 2012-04-14 | Temp | 14:30 | Average |  | 21.5 | Deg C | SBCK
VRW004 | Creek Water | Diel PM | 2012-04-14 | TURB | 14:30 | Average |  | 230 | NTU | SBCK
VRW004 | Creek Water | Diel AM | 2012-07-13 | Conductivity | 5:55 | Average |  | 2607 | uS | SBCK
VRW004 | Creek Water | Diel AM | 2012-07-13 | DO | 5:55 | Average |  | 3.41 | mg/L ppm | SBCK
VRW004 | Creek Water | Diel AM | 2012-07-13 | DO % Sat | 5:55 | Average |  | 37 | % Sat | SBCK
VRW004 | Creek Water | Diel AM | 2012-07-13 | pH | 5:55 | Average |  | 7.18 | pH | SBCK
VRW004 | Creek Water | Diel AM | 2012-07-13 | Temp | 5:55 | Average |  | 18.8 | Deg C | SBCK
VRW004 | Creek Water | Diel AM | 2012-07-13 | TURB | 5:55 | Average |  | 3.6 | NTU | SBCK
VRW004 | Creek Water |  | 2012-10-06 | Conductivity | 10:40 | Average |  | 2590 | uS | SBCK
VRW004 | Creek Water |  | 2012-10-06 | DO | 10:40 | Average |  | 9.31 | mg/L ppm | SBCK
VRW004 | Creek Water |  | 2012-10-06 | DO % Sat | 10:40 | Average |  | 103.7 | % Sat | SBCK
VRW004 | Creek Water |  | 2012-10-06 | pH | 10:40 | Average |  | 7.4 | pH | SBCK | BO
VRW004 | Creek Water |  | 2012-10-06 | Temp | 10:40 | Average |  | 20.2 | Deg C | SBCK
VRW004 | Creek Water |  | 2012-10-06 | TURB | 10:40 | Average |  | 4.16 | NTU | SBCK
VRW004 | Creek Water |  | 2012-12-01 | Conductivity | 10:17 | Average |  | 2417 | uS | SBCK
VRW004 | Creek Water |  | 2012-12-01 | DO | 10:17 | Average |  | 4.98 | mg/L ppm | SBCK
VRW004 | Creek Water |  | 2012-12-01 | DO % Sat | 10:17 | Average |  | 53.9 | % Sat | SBCK
VRW004 | Creek Water |  | 2012-12-01 | pH | 10:17 | Average |  | 6.97 | pH | SBCK
VRW004 | Creek Water |  | 2012-12-01 | Temp | 10:17 | Average |  | 18.8 | Deg C | SBCK
VRW004 | Creek Water |  | 2012-12-01 | TURB | 10:17 | Average |  | 1.65 | NTU | SBCK
VRW004 | Creek Water |  | 2013-01-05 | Conductivity | 10:20 | Average |  | 2063 | uS | SBCK
VRW004 | Creek Water |  | 2013-01-05 | DO | 10:20 | Average |  | 4.44 | mg/L ppm | SBCK
VRW004 | Creek Water |  | 2013-01-05 | DO % Sat | 10:20 | Average |  | 44.87 | % Sat | SBCK
VRW004 | Creek Water |  | 2013-01-05 | pH | 10:20 | Average |  | 6.92 | pH | SBCK
VRW004 | Creek Water |  | 2013-01-05 | Temp | 10:20 | Average |  | 16.3 | Deg C | SBCK
VRW004 | Creek Water |  | 2013-01-05 | TURB | 10:20 | Average |  | 0.77 | NTU | SBCK
VRW004 | Creek Water |  | 2013-02-02 | Conductivity | 10:50 | Average |  | 2050 | uS | SBCK
VRW004 | Creek Water |  | 2013-02-02 | DO | 10:50 | Average |  | 5.11 | mg/L ppm | SBCK
VRW004 | Creek Water |  | 2013-02-02 | DO % Sat | 10:50 | Average |  | 52.6 | % Sat | SBCK
VRW004 | Creek Water |  | 2013-02-02 | pH | 10:50 | Average |  | 6.95 | pH | SBCK
VRW004 | Creek Water |  | 2013-02-02 | Temp | 10:50 | Average |  | 17.6 | Deg C | SBCK
VRW004 | Creek Water |  | 2013-02-02 | TURB | 10:50 | Average |  | 10.9 | NTU | SBCK
VRW004 | Creek Water |  | 2013-03-02 | Conductivity | 11:01 | Average |  | 2190 | uS | SBCK
VRW004 | Creek Water |  | 2013-03-02 | DO | 11:01 | Average |  | 7.66 | mg/L ppm | SBCK
VRW004 | Creek Water |  | 2013-03-02 | DO % Sat | 11:01 | Average |  | 79.8 | % Sat | SBCK
VRW004 | Creek Water |  | 2013-03-02 | pH | 11:01 | Average |  | 6.99 | pH | SBCK
VRW004 | Creek Water |  | 2013-03-02 | Temp | 11:01 | Average |  | 17.5 | Deg C | SBCK
VRW004 | Creek Water |  | 2013-03-02 | TURB | 11:01 | Average |  | 0.7 | NTU | SBCK
VRW004 | Creek Water |  | 2013-04-06 | Conductivity | 10:00 | Average |  | 1836 | uS | SBCK
VRW004 | Creek Water |  | 2013-04-06 | DO | 10:00 | Average |  | 8.73 | mg/L ppm | SBCK
VRW004 | Creek Water |  | 2013-04-06 | DO % Sat | 10:00 | Average |  | 91.97 | % Sat | SBCK
VRW004 | Creek Water |  | 2013-04-06 | pH | 10:00 | Average |  | 6.85 | pH | SBCK
VRW004 | Creek Water |  | 2013-04-06 | Temp | 10:00 | Average |  | 17.9 | Deg C | SBCK
VRW004 | Creek Water |  | 2013-05-04 | Conductivity | 10:11 | Average |  | 2230 | uS | SBCK
VRW004 | Creek Water |  | 2013-05-04 | DO | 10:11 | Average |  | 7.62 | mg/L ppm | SBCK
VRW004 | Creek Water |  | 2013-05-04 | DO % Sat | 10:11 | Average |  | 81.67 | % Sat | SBCK
VRW004 | Creek Water |  | 2013-05-04 | pH | 10:11 | Average |  | 7.07 | pH | SBCK
VRW004 | Creek Water |  | 2013-05-04 | Temp | 10:11 | Average |  | 18.3 | Deg C | SBCK
VRW004 | Creek Water |  | 2013-06-01 | Conductivity | 10:30 | Average |  | 2210 | uS | SBCK
VRW004 | Creek Water |  | 2013-06-01 | DO | 10:30 | Average |  | 4.88 | mg/L ppm | SBCK
VRW004 | Creek Water |  | 2013-06-01 | DO % Sat | 10:30 | Average |  | 53.4 | % Sat | SBCK
VRW004 | Creek Water |  | 2013-06-01 | pH | 10:30 | Average |  | 7.04 | pH | SBCK
VRW004 | Creek Water |  | 2013-06-01 | Temp | 10:30 | Average |  | 19.3 | Deg C | SBCK
VRW004 | Creek Water |  | 2013-07-13 | Conductivity | 10:50 | Average |  | 1854 | uS | SBCK
VRW004 | Creek Water |  | 2013-07-13 | DO | 10:50 | Average |  | 4.77 | mg/L ppm | SBCK
VRW004 | Creek Water |  | 2013-07-13 | DO % Sat | 10:50 | Average |  | 52.7 | % Sat | SBCK
VRW004 | Creek Water |  | 2013-07-13 | pH | 10:50 | Average |  | 6.74 | pH | SBCK
VRW004 | Creek Water |  | 2013-07-13 | Temp | 10:50 | Average |  | 19.9 | Deg C | SBCK
VRW004 | Creek Water |  | 2013-09-07 | Conductivity | 10:30 | Average |  | 1178 | uS | SBCK
VRW004 | Creek Water |  | 2013-09-07 | DO | 10:30 | Average |  | 7.19 | mg/L ppm | SBCK
VRW004 | Creek Water |  | 2013-09-07 | DO % Sat | 10:30 | Average |  | 84.7 | % Sat | SBCK
VRW004 | Creek Water |  | 2013-09-07 | pH | 10:30 | Average |  | 7.61 | pH | SBCK
VRW004 | Creek Water |  | 2013-09-07 | Temp | 10:30 | Average |  | 23.2 | Deg C | SBCK
VRW004 | Creek Water |  | 2013-10-12 | Conductivity | 10:10 | Average |  | 1699 | uS | SBCK
VRW004 | Creek Water |  | 2013-10-12 | DO | 10:10 | Average |  | 2.91 | mg/L ppm | SBCK
VRW004 | Creek Water |  | 2013-10-12 | DO % Sat | 10:10 | Average |  | 31.8 | % Sat | SBCK
VRW004 | Creek Water |  | 2013-10-12 | pH | 10:10 | Average |  | 6.86 | pH | SBCK
VRW004 | Creek Water |  | 2013-10-12 | Temp | 10:10 | Average |  | 19.3 | Deg C | SBCK
VRW004 | Creek Water |  | 2013-10-12 | TURB | 10:10 | Average |  | 253.67 | NTU | SBCK
VRW004 | Creek Water |  | 2013-11-02 | Conductivity | 10:00 | Average |  | 1836 | uS | SBCK
VRW004 | Creek Water |  | 2013-11-02 | DO | 10:00 | Average |  | 3.23 | mg/L ppm | SBCK
VRW004 | Creek Water |  | 2013-11-02 | DO % Sat | 10:00 | Average |  | 34.3 | % Sat | SBCK
VRW004 | Creek Water |  | 2013-11-02 | pH | 10:00 | Average |  | 6.9 | pH | SBCK
VRW004 | Creek Water |  | 2013-11-02 | Temp | 10:00 | Average |  | 18.3 | Deg C | SBCK
VRW004 | Creek Water |  | 2013-11-02 | TURB | 10:00 | Average |  | 544.33 | NTU | SBCK
VRW004 | Creek Water |  | 2013-12-07 | TURB | 0:00 | Average |  | 76.63 | NTU | SBCK | Rain
VRW004 | Creek Water |  | 2014-01-04 | Conductivity | 10:15 | Average |  | 2263 | uS | SBCK
VRW004 | Creek Water |  | 2014-01-04 | DO | 10:15 | Average |  | 3.36 | mg/L ppm | SBCK
VRW004 | Creek Water |  | 2014-01-04 | DO % Sat | 10:15 | Average |  | 33.05 | % Sat | SBCK
VRW004 | Creek Water |  | 2014-01-04 | pH | 10:15 | Average |  | 6.91 | pH | SBCK
VRW004 | Creek Water |  | 2014-01-04 | Temp | 10:15 | Average |  | 14.7 | Deg C | SBCK
VRW004 | Creek Water |  | 2014-01-04 | TURB | 10:15 | Average |  | 26.77 | NTU | SBCK
VRW004 | Creek Water |  | 2014-02-01 | Conductivity | 11:30 | Average |  | 1394 | uS | SBCK
VRW004 | Creek Water |  | 2014-02-01 | DO | 11:30 | Average |  | 3.35 | mg/L ppm | SBCK
VRW004 | Creek Water |  | 2014-02-01 | DO % Sat | 11:30 | Average |  | 32.83 | % Sat | SBCK
VRW004 | Creek Water |  | 2014-02-01 | pH | 11:30 | Average |  | 6.99 | pH | SBCK
VRW004 | Creek Water |  | 2014-02-01 | Temp | 11:30 | Average |  | 14.5 | Deg C | SBCK
VRW004 | Creek Water |  | 2014-02-01 | TURB | 11:30 | Average |  | 49 | NTU | SBCK
VRW004 | Creek Water |  | 2014-03-01 | Conductivity | 10:25 | Average |  | 851 | uS | SBCK
VRW004 | Creek Water |  | 2014-03-01 | DO | 10:25 | Average |  | 10.03 | mg/L ppm | SBCK
VRW004 | Creek Water |  | 2014-03-01 | DO % Sat | 10:25 | Average |  | 98.33 | % Sat | SBCK
VRW004 | Creek Water |  | 2014-03-01 | pH | 10:25 | Average |  | 7.67 | pH | SBCK
VRW004 | Creek Water |  | 2014-03-01 | Temp | 10:25 | Average |  | 14 | Deg C | SBCK
VRW004 | Creek Water |  | 2014-03-01 | TURB | 10:25 | Average | > | 800 | NTU | SBCK
VRW004 | Creek Water |  | 2014-04-12 | Conductivity | 10:30 | Average |  | 1507 | uS | SBCK
VRW004 | Creek Water |  | 2014-04-12 | DO | 10:30 | Average |  | 4.59 | mg/L ppm | SBCK
VRW004 | Creek Water |  | 2014-04-12 | DO % Sat | 10:30 | Average |  | 47.03 | % Sat | SBCK
VRW004 | Creek Water |  | 2014-04-12 | pH | 10:30 | Average |  | 6.93 | pH | SBCK
VRW004 | Creek Water |  | 2014-04-12 | Temp | 10:30 | Average |  | 16.4 | Deg C | SBCK
VRW004 | Creek Water |  | 2014-04-12 | TURB | 10:30 | Average |  | 4.61 | NTU | SBCK
VRW004 | Creek Water |  | 2014-05-03 | Conductivity | 10:00 | Average |  | 1794 | uS | SBCK
VRW004 | Creek Water |  | 2014-05-03 | DO | 10:00 | Average |  | 3.01 | mg/L ppm | SBCK
VRW004 | Creek Water |  | 2014-05-03 | DO % Sat | 10:00 | Average |  | 31.8 | % Sat | SBCK
VRW004 | Creek Water |  | 2014-05-03 | pH | 10:00 | Average |  | 6.94 | pH | SBCK
VRW004 | Creek Water |  | 2014-05-03 | Temp | 10:00 | Average |  | 17.7 | Deg C | SBCK
VRW004 | Creek Water |  | 2014-05-03 | TURB | 10:00 | Average |  | 28.4 | NTU | SBCK
VRW004 | Creek Water |  | 2014-06-07 | Conductivity | 10:50 | Average |  | 1356 | uS | SBCK
VRW004 | Creek Water |  | 2014-06-07 | pH | 10:50 | Average |  | 7.51 | pH | SBCK
VRW004 | Creek Water |  | 2014-11-08 | Conductivity | 11:29 | Average |  | 2053 | uS | SBCK
VRW004 | Creek Water |  | 2014-11-08 | DO | 11:29 | Average |  | 3.08 | mg/L ppm | SBCK
VRW004 | Creek Water |  | 2014-11-08 | DO % Sat | 11:29 | Average |  | 32.93 | % Sat | SBCK
VRW004 | Creek Water |  | 2014-11-08 | pH | 11:29 | Average |  | 7.12 | pH | SBCK
VRW004 | Creek Water |  | 2014-11-08 | Temp | 11:29 | Average |  | 18.5 | Deg C | SBCK
VRW004 | Creek Water |  | 2014-11-08 | TURB | 11:29 | Average |  | 33.23 | NTU | SBCK
VRW004 | Creek Water |  | 2015-01-10 | Conductivity | 10:55 | Average |  | 1742 | uS | SBCK | W(1/10/15)
VRW004 | Creek Water |  | 2015-01-10 | DO | 10:55 | Average |  | 3.02 | mg/L ppm | SBCK | W(1/10/15)
VRW004 | Creek Water |  | 2015-01-10 | DO % Sat | 10:55 | Average |  | 29.93 | % Sat | SBCK | W(1/10/15)
VRW004 | Creek Water |  | 2015-01-10 | pH | 10:55 | Average |  | 6.88 | pH | SBCK | W(1/10/15)
VRW004 | Creek Water |  | 2015-01-10 | Temp | 10:55 | Average |  | 15 | Deg C | SBCK | W(1/10/15)
VRW004 | Creek Water |  | 2015-01-10 | TURB | 10:55 | Average |  | 13.67 | NTU | SBCK | W(1/10/15)
VRW004 | Creek Water |  | 2015-02-07 | Conductivity | 10:15 | Average |  | 1755 | uS | SBCK | W(2/7/15)
VRW004 | Creek Water |  | 2015-02-07 | DO | 10:15 | Average |  | 8.17 | mg/L ppm | SBCK | W(2/7/15)
VRW004 | Creek Water |  | 2015-02-07 | DO % Sat | 10:15 | Average |  | 81.53 | % Sat | SBCK | W(2/7/15)
VRW004 | Creek Water |  | 2015-02-07 | pH | 10:15 | Average |  | 7.41 | pH | SBCK | W(2/7/15)
VRW004 | Creek Water |  | 2015-02-07 | Temp | 10:15 | Average |  | 15.6 | Deg C | SBCK | W(2/7/15)
VRW004 | Creek Water |  | 2015-02-07 | TURB | 10:15 | Average |  | 11.2 | NTU | SBCK | W(2/7/15)
VRW004 | Creek Water |  | 2015-03-07 | Conductivity | 9:58 | Average |  | 1688 | uS | SBCK
VRW004 | Creek Water |  | 2015-03-07 | DO | 9:58 | Average |  | 7.08 | mg/L ppm | SBCK
VRW004 | Creek Water |  | 2015-03-07 | DO % Sat | 9:58 | Average |  | 72 | % Sat | SBCK
VRW004 | Creek Water |  | 2015-03-07 | pH | 9:58 | Average |  | 7.52 | pH | SBCK
VRW004 | Creek Water |  | 2015-03-07 | Temp | 9:58 | Average |  | 16.1 | Deg C | SBCK
VRW004 | Creek Water |  | 2015-03-07 | TURB | 9:58 | Average |  | 27.67 | NTU | SBCK
VRW004 | Creek Water |  | 2015-04-11 | Conductivity | 10:00 | Average |  | 1703 | uS | SBCK
VRW004 | Creek Water |  | 2015-04-11 | DO | 10:00 | Average |  | 6.73 | mg/L ppm | SBCK
VRW004 | Creek Water |  | 2015-04-11 | DO % Sat | 10:00 | Average |  | 69.17 | % Sat | SBCK
VRW004 | Creek Water |  | 2015-04-11 | pH | 10:00 | Average |  | 7.56 | pH | SBCK
VRW004 | Creek Water |  | 2015-04-11 | Temp | 10:00 | Average |  | 16.5 | Deg C | SBCK
VRW004 | Creek Water |  | 2015-04-11 | TURB | 10:00 | Average |  | 3.81 | NTU | SBCK
VRW004 | Creek Water |  | 2015-05-16 | Conductivity | 11:25 | Average |  | 1706 | uS | SBCK
VRW004 | Creek Water |  | 2015-05-16 | DO | 11:25 | Average |  | 7.31 | mg/L ppm | SBCK
VRW004 | Creek Water |  | 2015-05-16 | DO % Sat | 11:25 | Average |  | 82.37 | % Sat | SBCK
VRW004 | Creek Water |  | 2015-05-16 | pH | 11:25 | Average |  | 7.66 | pH | SBCK
VRW004 | Creek Water |  | 2015-05-16 | Temp | 11:25 | Average |  | 21.1 | Deg C | SBCK
VRW004 | Creek Water |  | 2015-05-16 | TURB | 11:25 | Average |  | 3.48 | NTU | SBCK
VRW004 | Creek Water |  | 2015-06-13 | Conductivity | 12:15 | Average |  | 1732 | uS | SBCK
VRW004 | Creek Water |  | 2015-06-13 | DO | 12:15 | Average |  | 7.96 | mg/L ppm | SBCK
VRW004 | Creek Water |  | 2015-06-13 | DO % Sat | 12:15 | Average |  | 88.73 | % Sat | SBCK
VRW004 | Creek Water |  | 2015-06-13 | pH | 12:15 | Average |  | 6.61 | pH | SBCK
VRW004 | Creek Water |  | 2015-06-13 | Temp | 12:15 | Average |  | 20.5 | Deg C | SBCK
VRW004 | Creek Water |  | 2015-06-13 | TURB | 12:15 | Average |  | 24.63 | NTU | SBCK
VRW004 | Creek Water |  | 2015-07-11 | Conductivity | 10:17 | Average |  | 1591 | uS | SBCK
VRW004 | Creek Water |  | 2015-07-11 | DO | 10:17 | Average |  | 7.63 | mg/L ppm | SBCK
VRW004 | Creek Water |  | 2015-07-11 | DO % Sat | 10:17 | Average |  | 87 | % Sat | SBCK
VRW004 | Creek Water |  | 2015-07-11 | pH | 10:17 | Average |  | 7.68 | pH | SBCK
VRW004 | Creek Water |  | 2015-07-11 | Temp | 10:17 | Average |  | 21.7 | Deg C | SBCK
VRW004 | Creek Water |  | 2015-07-11 | TURB | 10:17 | Average |  | 34.8 | NTU | SBCK
VRW004 | Creek Water |  | 2015-08-01 | Conductivity | 9:50 | Average |  | 1735 | uS | SBCK
VRW004 | Creek Water |  | 2015-08-01 | DO | 9:50 | Average |  | 4.88 | mg/L ppm | SBCK
VRW004 | Creek Water |  | 2015-08-01 | DO % Sat | 9:50 | Average |  | 55.2 | % Sat | SBCK
VRW004 | Creek Water |  | 2015-08-01 | pH | 9:50 | Average |  | 7.37 | pH | SBCK
VRW004 | Creek Water |  | 2015-08-01 | Temp | 9:50 | Average |  | 21.4 | Deg C | SBCK
VRW004 | Creek Water |  | 2015-08-01 | TURB | 9:50 | Average |  | 9.23 | NTU | SBCK
VRW004 | Creek Water |  | 2015-09-12 | Conductivity | 10:10 | Average |  | 1729 | uS | SBCK
VRW004 | Creek Water |  | 2015-09-12 | DO | 10:10 | Average |  | 7.58 | mg/L ppm | SBCK
VRW004 | Creek Water |  | 2015-09-12 | DO % Sat | 10:10 | Average |  | 88.77 | % Sat | SBCK
VRW004 | Creek Water |  | 2015-09-12 | pH | 10:10 | Average |  | 7.68 | pH | SBCK
VRW004 | Creek Water |  | 2015-09-12 | Temp | 10:10 | Average |  | 23.1 | Deg C | SBCK
VRW004 | Creek Water |  | 2015-09-12 | TURB | 10:10 | Average |  | 50 | NTU | SBCK
VRW004 | Creek Water |  | 2015-11-07 | Conductivity | 10:20 | Average |  | 1685 | uS | SBCK
VRW004 | Creek Water |  | 2015-11-07 | DO | 10:20 | Average |  | 8.59 | mg/L ppm | SBCK
VRW004 | Creek Water |  | 2015-11-07 | DO % Sat | 10:20 | Average |  | 85.87 | % Sat | SBCK
VRW004 | Creek Water |  | 2015-11-07 | pH | 10:20 | Average |  | 8.15 | pH | SBCK
VRW004 | Creek Water |  | 2015-11-07 | Temp | 10:20 | Average |  | 15.5 | Deg C | SBCK
VRW004 | Creek Water |  | 2015-11-07 | TURB | 10:20 | Average |  | 2.06 | NTU | SBCK
VRW004 | Creek Water |  | 2016-01-09 | Conductivity | 11:00 | Average |  | 2153 | uS | SBCK
VRW004 | Creek Water |  | 2016-01-09 | DO | 11:00 | Average |  | 6.86 | mg/L ppm | SBCK
VRW004 | Creek Water |  | 2016-01-09 | DO % Sat | 11:00 | Average |  | 66.53 | % Sat | SBCK
VRW004 | Creek Water |  | 2016-01-09 | pH | 11:00 | Average |  | 7.5 | pH | SBCK
VRW004 | Creek Water |  | 2016-01-09 | Temp | 11:00 | Average |  | 14.3 | Deg C | SBCK
VRW004 | Creek Water |  | 2016-01-09 | TURB | 11:00 | Average |  | 4.5 | NTU | SBCK
VRW004 | Creek Water |  | 2016-02-06 | Conductivity | 10:32 | Average |  | 1948 | uS | SBCK
VRW004 | Creek Water |  | 2016-02-06 | DO | 10:32 | Average |  | 5.22 | mg/L ppm | SBCK
VRW004 | Creek Water |  | 2016-02-06 | DO % Sat | 10:32 | Average |  | 50 | % Sat | SBCK
VRW004 | Creek Water |  | 2016-02-06 | pH | 10:32 | Average |  | 7.46 | pH | SBCK
VRW004 | Creek Water |  | 2016-02-06 | Temp | 10:32 | Average |  | 13.7 | Deg C | SBCK
VRW004 | Creek Water |  | 2016-02-06 | TURB | 10:32 | Average |  | 18.17 | NTU | SBCK
VRW004 | Creek Water |  | 2016-03-05 | Conductivity | 10:40 | Average |  | 1808 | uS | SBCK
VRW004 | Creek Water |  | 2016-03-05 | DO | 10:40 | Average |  | 3.5 | mg/L ppm | SBCK
VRW004 | Creek Water |  | 2016-03-05 | DO % Sat | 10:40 | Average |  | 35.63 | % Sat | SBCK
VRW004 | Creek Water |  | 2016-03-05 | pH | 10:40 | Average |  | 7.17 | pH | SBCK
VRW004 | Creek Water |  | 2016-03-05 | Temp | 10:40 | Average |  | 16.3 | Deg C | SBCK
VRW004 | Creek Water |  | 2016-03-05 | TURB | 10:40 | Average |  | 1.65 | NTU | SBCK
VRW004 | Creek Water |  | 2016-04-02 | Conductivity | 11:12 | Average |  | 1741 | uS | SBCK
VRW004 | Creek Water |  | 2016-04-02 | DO | 11:12 | Average |  | 6.66 | mg/L ppm | SBCK
VRW004 | Creek Water |  | 2016-04-02 | DO % Sat | 11:12 | Average |  | 69.07 | % Sat | SBCK
VRW004 | Creek Water |  | 2016-04-02 | pH | 11:12 | Average |  | 7.27 | pH | SBCK
VRW004 | Creek Water |  | 2016-04-02 | Temp | 11:12 | Average |  | 17.4 | Deg C | SBCK
VRW004 | Creek Water |  | 2016-04-02 | TURB | 11:12 | Average |  | 26.33 | NTU | SBCK
VRW004 | Creek Water |  | 2016-05-14 | Conductivity | 11:00 | Average |  | 1758 | uS | SBCK
VRW004 | Creek Water |  | 2016-05-14 | DO | 11:00 | Average |  | 5.82 | mg/L ppm | SBCK
VRW004 | Creek Water |  | 2016-05-14 | DO % Sat | 11:00 | Average |  | 61.1 | % Sat | SBCK
VRW004 | Creek Water |  | 2016-05-14 | pH | 11:00 | Average |  | 7.31 | pH | SBCK
VRW004 | Creek Water |  | 2016-05-14 | Temp | 11:00 | Average |  | 17.8 | Deg C | SBCK
VRW004 | Creek Water |  | 2016-05-14 | TURB | 11:00 | Average |  | 27.87 | NTU | SBCK
VRW004 | Creek Water |  | 2016-06-04 | Conductivity | 10:19 | Average |  | 1761 | uS | SBCK
VRW004 | Creek Water |  | 2016-06-04 | DO | 10:19 | Average |  | 4.6 | mg/L ppm | SBCK
VRW004 | Creek Water |  | 2016-06-04 | DO % Sat | 10:19 | Average |  | 49.63 | % Sat | SBCK
VRW004 | Creek Water |  | 2016-06-04 | pH | 10:19 | Average |  | 7.06 | pH | SBCK
VRW004 | Creek Water |  | 2016-06-04 | Temp | 10:19 | Average |  | 18.9 | Deg C | SBCK
VRW004 | Creek Water |  | 2016-07-09 | Conductivity | 11:18 | Average |  | 1651 | uS | SBCK
VRW004 | Creek Water |  | 2016-07-09 | DO | 11:18 | Average |  | 5.89 | mg/L ppm | SBCK
VRW004 | Creek Water |  | 2016-07-09 | DO % Sat | 11:18 | Average |  | 68.3 | % Sat | SBCK
VRW004 | Creek Water |  | 2016-07-09 | pH | 11:18 | Average |  | 7.3 | pH | SBCK
VRW004 | Creek Water |  | 2016-07-09 | Temp | 11:18 | Average |  | 22.6 | Deg C | SBCK
VRW004 | Creek Water |  | 2016-07-09 | TURB | 11:18 | Average |  | 2.32 | NTU | SBCK
VRW005 | Creek Water |  | 2001-01-20 | Conductivity | 12:23 | Average |  | 3280 | uS | SBCK
VRW005 | Creek Water |  | 2001-01-20 | DO | 12:23 | Average |  | 11.07 | mg/L ppm | SBCK
VRW005 | Creek Water |  | 2001-01-20 | DO % Sat | 12:23 | Average |  | 103.2 | % Sat | SBCK
VRW005 | Creek Water |  | 2001-01-20 | pH | 12:23 | Average |  | 8 | pH | SBCK
VRW005 | Creek Water |  | 2001-01-20 | Temp | 12:23 | Average |  | 12.2 | Deg C | SBCK
VRW005 | Creek Water |  | 2001-01-20 | Temp | 12:23 | Average |  | 12.28 | Deg F | SBCK
VRW005 | Creek Water |  | 2001-01-20 | TURB | 12:23 | Average |  | 88 | NTU | SBCK
VRW005 | Creek Water |  | 2001-02-25 | Conductivity | 12:00 | Average |  | 2870 | uS | SBCK
VRW005 | Creek Water |  | 2001-02-25 | DO | 12:00 | Average |  | 10.23 | mg/L ppm | SBCK
VRW005 | Creek Water |  | 2001-02-25 | DO % Sat | 12:00 | Average |  | 94.8 | % Sat | SBCK | 11.9 C
VRW005 | Creek Water |  | 2001-02-25 | pH | 12:00 | Average |  | 8.45 | pH | SBCK
VRW005 | Creek Water |  | 2001-02-25 | Temp | 12:00 | Average |  | 11.9 | Deg C | SBCK
VRW005 | Creek Water |  | 2001-02-25 | Temp | 12:00 | Average |  | 12.1 | Deg C | SBCK
VRW005 | Creek Water |  | 2001-02-25 | TURB | 12:00 | Average |  | 792 | NTU | SBCK
VRW005 | Creek Water |  | 2001-03-24 | Conductivity | 11:33 | Average |  | 2945 | uS | SBCK
VRW005 | Creek Water |  | 2001-03-24 | DO | 11:33 | Average |  | 11.18 | mg/L ppm | SBCK | 16.7 C
VRW005 | Creek Water |  | 2001-03-24 | DO % Sat | 11:33 | Average |  | 114.8 | % Sat | SBCK | 16.7 C
VRW005 | Creek Water |  | 2001-03-24 | pH | 11:33 | Average |  | 8.4 | pH | SBCK
VRW005 | Creek Water |  | 2001-03-24 | Temp | 11:33 | Average |  | 16.6 | Deg C | SBCK
VRW005 | Creek Water |  | 2001-03-24 | Temp | 11:33 | Average |  | 16.7 | Deg C | SBCK
VRW005 | Creek Water |  | 2001-03-24 | TURB | 11:33 | Average |  | 1.78 | NTU | SBCK
VRW005 | Creek Water |  | 2001-04-21 | Temp |  | Average |  | 13.7 | Deg C | SBCK
VRW005 | Creek Water |  | 2001-04-22 | Conductivity | 9:50 | Average |  | 3055 | uS | SBCK
VRW005 | Creek Water |  | 2001-04-22 | DO | 9:50 | Average |  | 11.17 | mg/L ppm | SBCK
VRW005 | Creek Water |  | 2001-04-22 | DO % Sat | 9:50 | Average |  | 107 | % Sat | SBCK
VRW005 | Creek Water |  | 2001-04-22 | pH | 9:50 | Average |  | 8.4 | pH | SBCK
VRW005 | Creek Water |  | 2001-04-22 | Temp | 9:50 | Average |  | 13.5 | Deg C | SBCK
VRW005 | Creek Water |  | 2001-04-22 | TURB | 9:50 | Average |  | 1.98 | NTU | SBCK
VRW005 | Creek Water |  | 2001-05-19 | Conductivity | 9:50 | Average |  | 2645 | uS | SBCK
VRW005 | Creek Water |  | 2001-05-19 | DO | 9:50 | Average |  | 11.45 | mg/L ppm | SBCK | 17.4 C
VRW005 | Creek Water |  | 2001-05-19 | DO % Sat | 9:50 | Average |  | 119.4 | % Sat | SBCK | 17.4 C
VRW005 | Creek Water |  | 2001-05-19 | pH | 9:50 | Average |  | 8.2 | pH | SBCK
VRW005 | Creek Water |  | 2001-05-19 | Temp | 9:50 | Average |  | 17.2 | Deg C | SBCK
VRW005 | Creek Water |  | 2001-05-19 | Temp | 9:50 | Average |  | 17.4 | Deg C | SBCK
VRW005 | Creek Water |  | 2001-05-19 | TURB | 9:50 | Average |  | 0.53 | NTU | SBCK
VRW005 | Creek Water |  | 2001-06-24 | Conductivity | 10:05 | Average |  | 1375 | uS | SBCK
VRW005 | Creek Water |  | 2001-06-24 | DO | 10:05 | Average |  | 3.79 | mg/L ppm | SBCK
VRW005 | Creek Water |  | 2001-06-24 | DO % Sat | 10:05 | Average |  | 40 | % Sat | SBCK
VRW005 | Creek Water |  | 2001-06-24 | pH | 10:05 | Average |  | 7.3 | pH | SBCK
VRW005 | Creek Water |  | 2001-06-24 | Temp | 10:05 | Average |  | 17.9 | Deg C | SBCK
VRW005 | Creek Water |  | 2001-06-24 | Temp | 10:05 | Average |  | 18.3 | Deg C | SBCK
VRW005 | Creek Water |  | 2001-06-24 | TURB | 10:05 | Average |  | 0.05 | NTU | SBCK
VRW005 | Creek Water |  | 2001-07-14 | Conductivity | 10:33 | Average |  | 2730 | uS | SBCK
VRW005 | Creek Water |  | 2001-07-14 | DO | 10:33 | Average |  | 17.08 | mg/L ppm | SBCK
VRW005 | Creek Water |  | 2001-07-14 | DO % Sat | 10:33 | Average |  | 197 | % Sat | SBCK
VRW005 | Creek Water |  | 2001-07-14 | pH | 10:33 | Average |  | 7.4 | pH | SBCK
VRW005 | Creek Water |  | 2001-07-14 | Temp | 10:33 | Average |  | 22.2 | Deg C | SBCK
VRW005 | Creek Water |  | 2001-07-14 | Temp | 10:33 | Average |  | 22.3 | Deg C | SBCK
VRW005 | Creek Water |  | 2001-07-14 | TURB | 10:33 | Average |  | 0.51 | NTU | SBCK
VRW005 | Creek Water |  | 2001-08-12 | Conductivity | 10:08 | Average |  | 3010 | uS | SBCK
VRW005 | Creek Water |  | 2001-08-12 | DO | 10:08 | Average |  | 9.04 | mg/L ppm | SBCK
VRW005 | Creek Water |  | 2001-08-12 | DO % Sat | 10:08 | Average |  | 105.9 | % Sat | SBCK
VRW005 | Creek Water |  | 2001-08-12 | pH | 10:08 | Average |  | 7.4 | pH | SBCK
VRW005 | Creek Water |  | 2001-08-12 | Temp | 10:08 | Average |  | 22.8 | Deg C | SBCK
VRW005 | Creek Water |  | 2001-08-12 | Temp | 10:08 | Average |  | 22.9 | Deg C | SBCK
VRW005 | Creek Water |  | 2001-08-12 | TURB | 10:08 | Average |  | 1.28 | NTU | SBCK
VRW005 | Creek Water |  | 2001-09-08 | DO | 9:45 | Average |  | 9.04 | mg/L ppm | SBCK
VRW005 | Creek Water |  | 2001-09-08 | DO % Sat | 9:45 | Average |  | 97 | % Sat | SBCK
VRW005 | Creek Water |  | 2001-09-08 | pH | 9:45 | Average |  | 7.7 | pH | SBCK
VRW005 | Creek Water |  | 2001-09-08 | Temp | 9:45 | Average |  | 19 | Deg C | SBCK
VRW005 | Creek Water |  | 2001-09-08 | Temp | 9:45 | Average |  | 19 | Deg C | SBCK
VRW005 | Creek Water |  | 2001-09-08 | TURB | 9:45 | Average |  | 0.67 | NTU | SBCK
VRW005 | Creek Water |  | 2001-12-02 | DO | 10:00 | Average |  | 9.05 | mg/L | SBCK
VRW005 | Creek Water |  | 2001-12-02 | DO % Sat | 10:00 | Average |  | 83.3 | % Sat | SBCK
VRW005 | Creek Water |  | 2001-12-02 | pH | 10:00 | Average |  | 8.3 | pH | SBCK
VRW005 | Creek Water |  | 2001-12-02 | Temp | 10:00 | Average |  | 11.3 | Deg C | SBCK
VRW005 | Creek Water |  | 2001-12-02 | TURB | 10:00 | Average |  | 1.7 | NTU | SBCK
VRW005 | Creek Water |  | 2002-01-12 | Conductivity | 9:54 | Average |  | 3380 | uS | SBCK
VRW005 | Creek Water |  | 2002-01-12 | DO | 9:54 | Average |  | 12.84 | mg/L | SBCK
VRW005 | Creek Water |  | 2002-01-12 | DO % Sat | 9:54 | Average |  | 108.8 | % Sat | SBCK
VRW005 | Creek Water |  | 2002-01-12 | pH | 9:54 | Average |  | 8.4 | pH | SBCK
VRW005 | Creek Water |  | 2002-01-12 | Temp | 9:54 | Average |  | 8 | Deg C | SBCK
VRW005 | Creek Water |  | 2002-01-12 | Temp | 9:54 | Average |  | 8.37 | Deg C | SBCK
VRW005 | Creek Water |  | 2002-01-12 | TURB | 9:54 | Average |  | 0.8 | NTU | SBCK
VRW005 | Creek Water |  | 2002-02-10 | Conductivity | 9:40 | Average |  | 3460 | uS | SBCK
VRW005 | Creek Water |  | 2002-02-10 | DO | 9:40 | Average |  | 11.81 | mg/L | SBCK
VRW005 | Creek Water |  | 2002-02-10 | DO % Sat | 9:40 | Average |  | 100.93 | % Sat | SBCK
VRW005 | Creek Water |  | 2002-02-10 | pH | 9:40 | Average |  | 8.27 | pH | SBCK
VRW005 | Creek Water |  | 2002-02-10 | Temp | 9:40 | Average |  | 8.23 | Deg C | SBCK
VRW005 | Creek Water |  | 2002-02-10 | Temp | 9:40 | Average |  | 8.5 | Deg C | SBCK
VRW005 | Creek Water |  | 2002-02-10 | TURB | 9:40 | Average |  | 0.83 | NTU | SBCK
VRW005 | Creek Water |  | 2003-01-11 | Conductivity | 9:55 | Average |  | 3780 | uS | SBCK
VRW005 | Creek Water |  | 2003-01-11 | DO | 9:55 | Average |  | 11.4 | mg/L | SBCK
VRW005 | Creek Water |  | 2003-01-11 | DO % Sat | 9:55 | Average |  | 105 | % Sat | SBCK
VRW005 | Creek Water |  | 2003-01-11 | pH | 9:55 | Average |  | 8.1 | pH | SBCK
VRW005 | Creek Water |  | 2003-01-11 | Temp | 9:55 | Average |  | 11.4 | Deg C | SBCK
VRW005 | Creek Water |  | 2003-01-11 | Temp | 9:55 | Average |  | 11.5 | Deg C | SBCK
VRW005 | Creek Water |  | 2003-01-11 | TURB | 9:55 | Average |  | 0.45 | NTU | SBCK
VRW005 | Creek Water |  | 2003-03-01 | Conductivity | 9:37 | Average |  | 3460 | uS | SBCK
VRW005 | Creek Water |  | 2003-03-01 | DO | 9:37 | Average |  | 9.98 | mg/L | SBCK
VRW005 | Creek Water |  | 2003-03-01 | DO % Sat | 9:37 | Average |  | 89 | % Sat | SBCK
VRW005 | Creek Water |  | 2003-03-01 | pH | 9:37 | Average |  | 8.1 | pH | SBCK
VRW005 | Creek Water |  | 2003-03-01 | Temp | 10:51 | Average |  | 9.8 | Deg C | SBCK
VRW005 | Creek Water |  | 2003-03-01 | Temp | 9:37 | Average |  | 10.2 | Deg C | SBCK
VRW005 | Creek Water |  | 2003-03-01 | TURB | 9:37 | Average |  | 0.6 | NTU | SBCK
VRW005 | Creek Water |  | 2003-05-03 | Conductivity | 10:00 | Average |  | 2570 | uS | SBCK
VRW005 | Creek Water |  | 2003-05-03 | DO | 10:00 | Average |  | 9.23 | mg/L | SBCK | small cascade at head of bridge
VRW005 | Creek Water |  | 2003-05-03 | DO % Sat | 10:00 | Average |  | 88.5 | % Sat | SBCK | small cascade at head of bridge
VRW005 | Creek Water |  | 2003-05-03 | pH | 10:00 | Average |  | 8.3 | pH | SBCK
VRW005 | Creek Water |  | 2003-05-03 | Temp | 10:00 | Average |  | 13.5 | Deg C | SBCK | small cascade at head of bridge
VRW005 | Creek Water |  | 2003-05-03 | Temp | 10:00 | Average |  | 13.5 | Deg C | SBCK
VRW005 | Creek Water |  | 2003-11-01 | Conductivity | 9:50 | Average |  | 3460 | uS | SBCK | heavy rain yesterday
VRW005 | Creek Water |  | 2003-11-01 | DO | 9:50 | Average |  | 8.81 | mg/L | SBCK | heavy rain yesterday
VRW005 | Creek Water |  | 2003-11-01 | DO % Sat | 9:50 | Average |  | 83.4 | % Sat | SBCK | heavy rain yesterday
VRW005 | Creek Water |  | 2003-11-01 | pH | 9:50 | Average |  | 7.8 | pH | SBCK | heavy rain yesterday
VRW005 | Creek Water |  | 2003-11-01 | Temp | 9:50 | Average |  | 12.6 | Deg C | SBCK | heavy rain yesterday
VRW005 | Creek Water |  | 2003-11-01 | Temp | 9:50 | Average |  | 13.7 | Deg C | SBCK | heavy rain yesterday
VRW005 | Creek Water |  | 2003-11-01 | TURB | 9:50 | Average |  | 0 | NTU | SBCK | heavy rain yesterday. Meter not working properly. Water muddy (maybe OR?)
VRW005 | Creek Water |  | 2004-01-10 | Conductivity | 9:45 | Average |  | 3420 | uS | SBCK
VRW005 | Creek Water |  | 2004-01-10 | DO | 9:45 | Average |  | 14.21 | mg/L | SBCK
VRW005 | Creek Water |  | 2004-01-10 | DO % Sat | 9:45 | Average |  | 117.1 | % Sat | SBCK
VRW005 | Creek Water |  | 2004-01-10 | pH | 9:45 | Average |  | 8.6 | pH | SBCK
VRW005 | Creek Water |  | 2004-01-10 | Temp | 9:45 | Average |  | 7 | Deg C | SBCK
VRW005 | Creek Water |  | 2004-01-10 | TURB | 9:45 | Average |  | 1.02 | NTU | SBCK
VRW005 | Creek Water |  | 2004-02-07 | Conductivity | 9:45 | Average |  | 3350 | uS | SBCK
VRW005 | Creek Water |  | 2004-02-07 | DO | 9:45 | Average |  | 7.66 | mg/L | SBCK
VRW005 | Creek Water |  | 2004-02-07 | DO % Sat | 9:45 | Average |  | 62.5 | % Sat | SBCK
VRW005 | Creek Water |  | 2004-02-07 | pH | 9:45 | Average |  | 8.5 | pH | SBCK
VRW005 | Creek Water |  | 2004-02-07 | Temp | 9:45 | Average |  | 7 | Deg C | SBCK
VRW005 | Creek Water |  | 2004-02-07 | TURB | 9:45 | Average |  | 3.43 | NTU | SBCK
VRW005 | Creek Water |  | 2004-03-06 | Conductivity | 11:15 | Average |  | 3400 | uS | SBCK
VRW005 | Creek Water |  | 2004-03-06 | DO | 11:15 | Average |  | 9.37 | mg/L | SBCK
VRW005 | Creek Water |  | 2004-03-06 | DO % Sat | 11:15 | Average |  | 98.2 | % Sat | SBCK
VRW005 | Creek Water |  | 2004-03-06 | pH | 11:15 | Average |  | 8.2 | pH | SBCK
VRW005 | Creek Water |  | 2004-03-06 | Temp | 11:15 | Average |  | 17.7 | Deg C | SBCK
VRW005 | Creek Water |  | 2004-03-06 | TURB | 11:15 | Average |  | 185 | NTU | SBCK
VRW005 | Creek Water |  | 2004-04-03 | Conductivity | 9:40 | Average |  | 3090 | uS | SBCK
VRW005 | Creek Water |  | 2004-04-03 | DO | 9:40 | Average |  | 11.83 | mg/L ppm | SBCK
VRW005 | Creek Water |  | 2004-04-03 | DO % Sat | 9:40 | Average |  | 114.6 | % Sat | SBCK
VRW005 | Creek Water |  | 2004-04-03 | pH | 9:40 | Average |  | 8.2 | pH | SBCK
VRW005 | Creek Water |  | 2004-04-03 | Temp | 9:40 | Average |  | 16.4 | Deg C | SBCK
VRW005 | Creek Water |  | 2004-04-03 | Temp | 9:40 | Average |  | 16.7 | Deg C | SBCK
VRW005 | Creek Water |  | 2004-04-03 | TURB | 9:40 | Average |  | 1.03 | NTU | SBCK
VRW005 | Creek water |  | 2005-01-08 | Conductivity | 9:35 | Average |  | 1959 | uS | SBCK
VRW005 | Creek water |  | 2005-01-08 | DO | 9:35 | Average |  | 9.97 | mg/L ppm | SBCK
VRW005 | Creek water |  | 2005-01-08 | DO % Sat | 9:35 | Average |  | 93.4 | % Sat | SBCK
VRW005 | Creek water |  | 2005-01-08 | pH | 9:35 | Average |  | 8.3 | pH | SBCK
VRW005 | Creek water |  | 2005-01-08 | Temp | 9:35 | Average |  | 11.5 | Deg C | SBCK
VRW005 | Creek water |  | 2005-01-08 | TURB | 9:35 | Average | > | 1100 | NTU | SBCK
VRW005 | Creek water |  | 2005-06-04 | Conductivity | 9:20 | Average |  | 2740 | uS | SBCK
VRW005 | Creek water |  | 2005-06-04 | DO | 9:20 | Average |  | 8.84 | mg/L ppm | SBCK
VRW005 | Creek water |  | 2005-06-04 | DO % Sat | 9:20 | Average |  | 94 | % Sat | SBCK
VRW005 | Creek water |  | 2005-06-04 | pH | 9:20 | Average |  | 8.25 | pH | SBCK
VRW005 | Creek water |  | 2005-06-04 | Temp | 9:20 | Average |  | 18.4 | Deg C | SBCK
VRW005 | Creek water |  | 2005-06-04 | TURB | 9:20 | Average |  | 2.4 | NTU | SBCK
VRW005 | Creek water |  | 2005-07-09 | Conductivity | 11:13 | Average |  | 2750 | uS | SBCK
VRW005 | Creek water |  | 2005-07-09 | DO | 11:13 | Average |  | 6.5 | mg/L ppm | SBCK
VRW005 | Creek water |  | 2005-07-09 | DO % Sat | 11:13 | Average |  | 76.2 | % Sat | SBCK
VRW005 | Creek water |  | 2005-07-09 | pH | 11:13 | Average |  | 7.75 | pH | SBCK
VRW005 | Creek water |  | 2005-07-09 | Temp | 11:13 | Average |  | 23.5 | Deg C | SBCK
VRW005 | Creek water |  | 2005-07-09 | Temp | 11:13 | Average |  | 23.7 | Deg C | SBCK
VRW005 | Creek water |  | 2005-07-09 | TURB | 11:13 | Average |  | 4 | NTU | SBCK
VRW005 | Creek water |  | 2005-08-06 | Conductivity | 11:20 | Average |  | 3040 | uS | SBCK
VRW005 | Creek water |  | 2005-08-06 | DO | 11:20 | Average |  | 12.18 | mg/L ppm | SBCK
VRW005 | Creek water |  | 2005-08-06 | DO % Sat | 11:20 | Average |  | 150.3 | % Sat | SBCK
VRW005 | Creek water |  | 2005-08-06 | pH | 11:20 | Average |  | 7.9 | pH | SBCK
VRW005 | Creek water |  | 2005-08-06 | Temp | 11:20 | Average |  | 26.2 | Deg C | SBCK
VRW005 | Creek water |  | 2005-08-06 | Temp | 11:20 | Average |  | 28.4 | Deg C | SBCK
VRW005 | Creek water |  | 2005-08-06 | TURB | 11:20 | Average |  | 1.9 | NTU | SBCK
VRW005 | Creek water |  | 2006-01-07 | Conductivity | 11:05 | Average |  | 2360 | uS | SBCK
VRW005 | Creek water |  | 2006-01-07 | DO | 11:05 | Average |  | 8.75 | mg/L ppm | SBCK
VRW005 | Creek water |  | 2006-01-07 | DO % Sat | 11:05 | Average |  | 83.8 | % Sat | SBCK
VRW005 | Creek water |  | 2006-01-07 | pH | 11:05 | Average |  | 8.21 | pH | SBCK
VRW005 | Creek water |  | 2006-01-07 | Temp | 11:05 | Average |  | 13.3 | Deg C | SBCK
VRW005 | Creek water |  | 2006-01-07 | Temp | 11:05 | Average |  | 13.4 | Deg C | SBCK
VRW005 | Creek water |  | 2006-01-07 | TURB | 11:05 | Average |  | 95 | NTU | SBCK
VRW005 | Creek water |  | 2006-03-04 | Conductivity | 10:57 | Average |  | 6810 | uS | SBCK
VRW005 | Creek water |  | 2006-03-04 | DO | 10:57 | Average |  | 9.15 | mg/L ppm | SBCK
VRW005 | Creek water |  | 2006-03-04 | DO % Sat | 10:57 | Average |  | 90.4 | % Sat | SBCK
VRW005 | Creek water |  | 2006-03-04 | pH | 10:57 | Average |  | 8.32 | pH | SBCK
VRW005 | Creek water |  | 2006-03-04 | Temp | 10:57 | Average |  | 14.27 | Deg C | SBCK
VRW005 | Creek water |  | 2006-03-04 | Temp | 10:57 | Average |  | 14.87 | Deg C | SBCK
VRW005 | Creek water |  | 2006-03-04 | TURB | 10:57 | Average |  | 264 | NTU | SBCK
VRW005 | Creek water |  | 2006-04-01 | Conductivity | 11:50 | Average |  | 1852 | uS | SBCK
VRW005 | Creek water |  | 2006-04-01 | DO | 11:50 | Average |  | 8.76 | mg/L ppm | SBCK
VRW005 | Creek water |  | 2006-04-01 | DO % Sat | 11:50 | Average |  | 96.43 | % Sat | SBCK
VRW005 | Creek water |  | 2006-04-01 | pH | 11:50 | Average |  | 8.13 | pH | SBCK
VRW005 | Creek water |  | 2006-04-01 | Temp | 11:50 | Average |  | 19.63 | Deg C | SBCK
VRW005 | Creek water |  | 2006-04-01 | Temp | 11:50 | Average |  | 20.33 | Deg C | SBCK
VRW005 | Creek water |  | 2006-04-01 | TURB | 11:50 | Average |  | 725 | NTU | SBCK
VRW005 | Creek water |  | 2006-05-06 | Conductivity | 11:08 | Average |  | 2836 | uS | SBCK
VRW005 | Creek water |  | 2006-05-06 | DO | 11:08 | Average |  | 10.83 | mg/L ppm | SBCK
VRW005 | Creek water |  | 2006-05-06 | DO % Sat | 11:08 | Average |  | 109.63 | % Sat | SBCK
VRW005 | Creek water |  | 2006-05-06 | pH | 11:08 | Average |  | 8.13 | pH | SBCK
VRW005 | Creek water |  | 2006-05-06 | Temp | 11:08 | Average |  | 15.93 | Deg C | SBCK
VRW005 | Creek water |  | 2006-05-06 | Temp | 11:08 | Average |  | 15.97 | Deg C | SBCK
VRW005 | Creek water |  | 2006-05-06 | TURB | 11:08 | Average |  | 0.77 | NTU | SBCK
VRW005 | Creek water |  | 2006-06-03 | Conductivity | 11:15 | Average |  | 2760 | uS | SBCK
VRW005 | Creek water |  | 2006-06-03 | DO | 11:15 | Average |  | 8.42 | mg/L ppm | SBCK
VRW005 | Creek water |  | 2006-06-03 | DO % Sat | 11:15 | Average |  | 111.43 | % Sat | SBCK
VRW005 | Creek water |  | 2006-06-03 | pH | 11:15 | Average |  | 8.19 | pH | SBCK
VRW005 | Creek water |  | 2006-06-03 | Temp | 11:15 | Average |  | 30.7 | Deg C | SBCK
VRW005 | Creek water |  | 2006-06-03 | TURB | 11:15 | Average |  | 3.5 | NTU | SBCK
VRW005 | Creek water |  | 2008-01-05 | Conductivity | 12:50 | Average |  | 3173 | uS | SBCK | heavy rain yesterday
VRW005 | Creek water |  | 2008-01-05 | DO | 12:50 | Average |  | 10.24 | mg/L ppm | SBCK | heavy rain yesterday
VRW005 | Creek water |  | 2008-01-05 | DO % Sat | 12:50 | Average |  | 95.33 | % Sat | SBCK | heavy rain yesterday
VRW005 | Creek water |  | 2008-01-05 | pH | 12:50 | Average |  | 8.11 | pH | SBCK | heavy rain yesterday
VRW005 | Creek water |  | 2008-01-05 | Temp | 12:50 | Average |  | 12.2 | Deg C | SBCK | heavy rain yesterday
VRW005 | Creek water |  | 2008-01-05 | TURB | 12:50 | Average |  | 862 | NTU | SBCK | heavy rain yesterday
VRW005 | Creek water |  | 2008-02-02 | Conductivity | 10:00 | Average |  | 1794 | uS | SBCK
VRW005 | Creek water |  | 2008-02-02 | DO | 10:00 | Average |  | 11.41 | mg/L ppm | SBCK | tested from bottle in lab
VRW005 | Creek water |  | 2008-02-02 | DO % Sat | 10:00 | Average |  | 91.37 | % Sat | SBCK | tested from a bottle in lab
VRW005 | Creek water |  | 2008-02-02 | pH | 10:00 | Average |  | 8.35 | pH | SBCK
VRW005 | Creek water |  | 2008-02-02 | Temp | 10:00 | Average |  | 9.27 | Deg C | SBCK
VRW005 | Creek water |  | 2008-02-02 | TURB | 10:00 | Average |  | 35.6 | NTU | SBCK
VRW005 | Creek water |  | 2008-04-05 | Conductivity | 10:00 | Average |  | 3520 | uS | SBCK
VRW005 | Creek water |  | 2008-04-05 | pH | 10:00 | Average |  | 8.15 | pH | SBCK
VRW005 | Creek water |  | 2008-04-05 | Temp | 10:00 | Average |  | 13.03 | Deg C | SBCK
VRW005 | Creek water |  | 2008-04-05 | TURB | 10:00 | Average |  | 1.75 | NTU | SBCK
VRW005 | Creek water |  | 2008-07-12 | Conductivity | 12:15 | Average |  | 3380 | uS | SBCK
VRW005 | Creek water |  | 2008-07-12 | DO | 12:15 | Average |  | 8.85 | mg/L ppm | SBCK
VRW005 | Creek water |  | 2008-07-12 | DO % Sat | 12:15 | Average |  | 109.5 | % Sat | SBCK
VRW005 | Creek water |  | 2008-07-12 | pH | 12:15 | Average |  | 8.33 | pH | SBCK
VRW005 | Creek water |  | 2008-07-12 | Temp | 12:15 | Average |  | 25.33 | Deg C | SBCK
VRW005 | Creek water |  | 2008-07-12 | TURB | 12:15 | Average |  | 13.5 | NTU | SBCK
VRW006 | Creek Water |  | 2001-01-20 | Conductivity | 10:10 | Average |  | 1092 | uS | SBCK
VRW006 | Creek Water |  | 2001-01-20 | DO | 10:10 | Average |  | 9.37 | mg/L ppm | SBCK
VRW006 | Creek Water |  | 2001-01-20 | DO % Sat | 10:10 | Average |  | 84.8 | % Sat | SBCK | 10.9 C
VRW006 | Creek Water |  | 2001-01-20 | pH | 10:10 | Average |  | 8.1 | pH | SBCK
VRW006 | Creek Water |  | 2001-01-20 | Temp | 10:10 | Average |  | 10.9 | Deg C | SBCK
VRW006 | Creek Water |  | 2001-01-20 | Temp | 10:10 | Average |  | 11.2 | Deg C | SBCK
VRW006 | Creek Water |  | 2001-01-20 | TURB | 10:10 | Average |  | 1.1 | NTU | SBCK
VRW006 | Creek Water |  | 2001-02-25 | Conductivity | 10:10 | Average |  | 750 | uS | SBCK
VRW006 | Creek Water |  | 2001-02-25 | DO | 10:10 | Average |  | 10.75 | mg/L ppm | SBCK
VRW006 | Creek Water |  | 2001-02-25 | DO % Sat | 10:10 | Average |  | 99.8 | % Sat | SBCK
VRW006 | Creek Water |  | 2001-02-25 | pH | 10:10 | Average |  | 8.3 | pH | SBCK
VRW006 | Creek Water |  | 2001-02-25 | Temp | 10:10 | Average |  | 11.6 | Deg C | SBCK
VRW006 | Creek Water |  | 2001-02-25 | Temp | 10:10 | Average |  | 11.7 | Deg C | SBCK
VRW006 | Creek Water |  | 2001-02-25 | TURB | 10:10 | Average |  | 28 | NTU | SBCK
VRW006 | Creek Water |  | 2001-03-24 | Conductivity | 10:10 | Average |  | 965 | uS | SBCK
VRW006 | Creek Water |  | 2001-03-24 | DO | 10:10 | Average |  | 10.28 | mg/L ppm | SBCK
VRW006 | Creek Water |  | 2001-03-24 | DO % Sat | 10:10 | Average |  | 103.6 | % Sat | SBCK
VRW006 | Creek Water |  | 2001-03-24 | pH | 10:10 | Average |  | 8.4 | pH | SBCK
VRW006 | Creek Water |  | 2001-03-24 | Temp | 10:10 | Average |  | 15.5 | Deg C | SBCK
VRW006 | Creek Water |  | 2001-03-24 | Temp | 10:10 | Average |  | 15.8 | Deg C | SBCK
VRW006 | Creek Water |  | 2001-03-24 | TURB | 10:10 | Average |  | 0.43 | NTU | SBCK
VRW006 | Creek Water |  | 2001-04-21 | Temp |  | Average |  | 14.9 | Deg C | SBCK
VRW006 | Creek Water |  | 2001-04-22 | Conductivity | 9:50 | Average |  | 970 | uS | SBCK
VRW006 | Creek Water |  | 2001-04-22 | DO | 9:50 | Average |  | 12.88 | mg/L ppm | SBCK
VRW006 | Creek Water |  | 2001-04-22 | DO % Sat | 9:50 | Average |  | 127.6 | % Sat | SBCK
VRW006 | Creek Water |  | 2001-04-22 | pH | 9:50 | Average |  | 8.3 | pH | SBCK
VRW006 | Creek Water |  | 2001-04-22 | Temp | 9:50 | Average |  | 14.9 | Deg C | SBCK
VRW006 | Creek Water |  | 2001-04-22 | TURB | 9:50 | Average |  | 1 | NTU | SBCK
VRW006 | Creek Water |  | 2001-05-19 | Conductivity | 10:00 | Average |  | 961 | uS | SBCK
VRW006 | Creek Water |  | 2001-05-19 | DO | 10:00 | Average |  | 9.29 | mg/L ppm | SBCK
VRW006 | Creek Water |  | 2001-05-19 | DO % Sat | 10:00 | Average |  | 97 | % Sat | SBCK
VRW006 | Creek Water |  | 2001-05-19 | pH | 10:00 | Average |  | 7.9 | pH | SBCK
VRW006 | Creek Water |  | 2001-05-19 | Temp | 10:00 | Average |  | 17.8 | Deg C | SBCK
VRW006 | Creek Water |  | 2001-05-19 | Temp | 10:00 | Average |  | 18.1 | Deg C | SBCK
VRW006 | Creek Water |  | 2001-05-19 | TURB | 10:00 | Average |  | 0.19 | NTU | SBCK
VRW006 | Creek Water |  | 2001-06-24 | Conductivity | 12:41 | Average |  | 939 | uS | SBCK
VRW006 | Creek Water |  | 2001-06-24 | DO | 12:41 | Average |  | 13.25 | mg/L ppm | SBCK
VRW006 | Creek Water |  | 2001-06-24 | DO % Sat | 12:41 | Average |  | 152 | % Sat | SBCK
VRW006 | Creek Water |  | 2001-06-24 | pH | 12:41 | Average |  | 8.1 | pH | SBCK
VRW006 | Creek Water |  | 2001-06-24 | Temp | 12:41 | Average |  | 22.4 | Deg C | SBCK
VRW006 | Creek Water |  | 2001-06-24 | Temp | 12:41 | Average |  | 22.8 | Deg C | SBCK
VRW006 | Creek Water |  | 2001-06-24 | TURB | 12:41 | Average |  | 0.05 | NTU | SBCK
VRW006 | Creek Water |  | 2001-07-14 | Conductivity | 13:57 | Average |  | 928 | uS | SBCK
VRW006 | Creek Water |  | 2001-07-14 | DO | 13:57 | Average |  | 13.84 | mg/L ppm | SBCK
VRW006 | Creek Water |  | 2001-07-14 | DO % Sat | 13:57 | Average |  | 162 | % Sat | SBCK
VRW006 | Creek Water |  | 2001-07-14 | pH | 13:57 | Average |  | 8.1 | pH | SBCK
VRW006 | Creek Water |  | 2001-07-14 | Temp | 13:57 | Average |  | 23.2 | Deg C | SBCK
VRW006 | Creek Water |  | 2001-07-14 | Temp | 13:57 | Average |  | 23.4 | Deg C | SBCK
VRW006 | Creek Water |  | 2001-07-14 | TURB | 13:57 | Average |  | 1.1 | NTU | SBCK
VRW006 | Creek Water |  | 2001-08-12 | Conductivity | 10:03 | Average |  | 896 | uS | SBCK
VRW006 | Creek Water |  | 2001-08-12 | DO | 10:03 | Average |  | 11.55 | mg/L ppm | SBCK
VRW006 | Creek Water |  | 2001-08-12 | DO % Sat | 10:03 | Average |  | 126.5 | % Sat | SBCK
VRW006 | Creek Water |  | 2001-08-12 | pH | 10:03 | Average |  | 7.7 | pH | SBCK
VRW006 | Creek Water |  | 2001-08-12 | Temp | 10:03 | Average |  | 19.8 | Deg C | SBCK
VRW006 | Creek Water |  | 2001-08-12 | Temp | 10:03 | Average |  | 20.1 | Deg C | SBCK
VRW006 | Creek Water |  | 2001-08-12 | TURB | 10:03 | Average |  | 0.32 | NTU | SBCK
VRW006 | Creek Water |  | 2001-09-08 | Conductivity | 13:15 | Average |  | 2420 | uS | SBCK
VRW006 | Creek Water |  | 2001-09-08 | DO | 13:15 | Average |  | 11.95 | mg/L ppm | SBCK
VRW006 | Creek Water |  | 2001-09-08 | DO % Sat | 13:15 | Average |  | 137.3 | % Sat | SBCK
VRW006 | Creek Water |  | 2001-09-08 | pH | 13:15 | Average |  | 8 | pH | SBCK
VRW006 | Creek Water |  | 2001-09-08 | Temp | 13:15 | Average |  | 21.5 | Deg C | SBCK
VRW006 | Creek Water |  | 2001-09-08 | Temp | 13:15 | Average |  | 21.9 | Deg C | SBCK
VRW006 | Creek Water |  | 2001-09-08 | TURB | 13:15 | Average |  | 0.19 | NTU | SBCK
VRW006 | Creek Water |  | 2001-10-14 | Conductivity | 13:05 | Average |  | 911 | uS | SBCK
VRW006 | Creek Water |  | 2001-10-14 | DO | 13:05 | Average |  | 12.59 | mg/L ppm | SBCK
VRW006 | Creek Water |  | 2001-10-14 | DO % Sat | 13:05 | Average |  | 139.6 | % Sat | SBCK
VRW006 | Creek Water |  | 2001-10-14 | pH | 13:05 | Average |  | 7.7 | pH | SBCK
VRW006 | Creek Water |  | 2001-10-14 | Temp | 13:05 | Average |  | 20 | Deg C | SBCK
VRW006 | Creek Water |  | 2001-10-14 | Temp | 13:05 | Average |  | 20.3 | Deg C | SBCK
VRW006 | Creek Water |  | 2001-10-14 | TURB | 13:05 | Average |  | 1.33 | NTU | SBCK
VRW006 | Creek Water |  | 2001-11-03 | Conductivity | 12:35 | Average |  | 962 | uS | SBCK
VRW006 | Creek Water |  | 2001-11-03 | DO | 12:35 | Average |  | 12.13 | mg/L ppm | SBCK
VRW006 | Creek Water |  | 2001-11-03 | DO % Sat | 12:35 | Average |  | 131.8 | % Sat | SBCK
VRW006 | Creek Water |  | 2001-11-03 | pH | 12:35 | Average |  | 8 | pH | SBCK
VRW006 | Creek Water |  | 2001-11-03 | Temp | 12:35 | Average |  | 19.4 | Deg C | SBCK
VRW006 | Creek Water |  | 2001-11-03 | Temp | 12:35 | Average |  | 19.7 | Deg C | SBCK
VRW006 | Creek Water |  | 2001-11-03 | TURB | 12:35 | Average |  | 1.18 | NTU | SBCK
VRW006 | Creek Water |  | 2001-12-02 | Conductivity | 13:10 | Average |  | 1016 | uS | SBCK
VRW006 | Creek Water |  | 2001-12-02 | DO | 13:10 | Average |  | 9.2 | mg/L | SBCK
VRW006 | Creek Water |  | 2001-12-02 | DO % Sat | 13:10 | Average |  | 92.7 | % Sat | SBCK
VRW006 | Creek Water |  | 2001-12-02 | pH | 13:10 | Average |  | 8 | pH | SBCK
VRW006 | Creek Water |  | 2001-12-02 | Temp | 13:10 | Average |  | 15.8 | Deg C | SBCK
VRW006 | Creek Water |  | 2001-12-02 | Temp | 13:10 | Average |  | 16 | Deg C | SBCK
VRW006 | Creek Water |  | 2001-12-02 | TURB | 13:10 | Average |  | 0.66 | NTU | SBCK
VRW006 | Creek Water |  | 2002-01-12 | Conductivity | 13:06 | Average |  | 1019 | uS | SBCK | Reading says 49, but this is WAY out of line with other months. Prob. Incorrect.
VRW006 | Creek Water |  | 2002-01-12 | DO | 13:06 | Average |  | 12.77 | mg/L | SBCK
VRW006 | Creek Water |  | 2002-01-12 | DO % Sat | 13:06 | Average |  | 126.8 | % Sat | SBCK
VRW006 | Creek Water |  | 2002-01-12 | pH | 13:06 | Average |  | 7.9 | pH | SBCK
VRW006 | Creek Water |  | 2002-01-12 | Temp | 13:06 | Average |  | 13.7 | Deg C | SBCK
VRW006 | Creek Water |  | 2002-01-12 | Temp | 13:06 | Average |  | 15.1 | Deg C | SBCK
VRW006 | Creek Water |  | 2002-01-12 | TURB | 13:06 | Average |  | 0.63 | NTU | SBCK
VRW006 | Creek Water |  | 2002-02-10 | Conductivity | 13:01 | Average |  | 989 | uS | SBCK
VRW006 | Creek Water |  | 2002-02-10 | DO | 13:01 | Average |  | 14.65 | mg/L | SBCK
VRW006 | Creek Water |  | 2002-02-10 | DO % Sat | 13:01 | Average |  | 145.83 | % Sat | SBCK
VRW006 | Creek Water |  | 2002-02-10 | pH | 13:01 | Average |  | 8 | pH | SBCK
VRW006 | Creek Water |  | 2002-02-10 | Temp | 13:01 | Average |  | 15 | Deg C | SBCK
VRW006 | Creek Water |  | 2002-02-10 | Temp | 13:01 | Average |  | 15.1 | Deg C | SBCK
VRW006 | Creek Water |  | 2002-02-10 | TURB | 13:01 | Average |  | 0.47 | NTU | SBCK
VRW006 | Creek Water |  | 2002-04-06 | Conductivity | 12:45 | Average |  | 964 | uS | SBCK
VRW006 | Creek Water |  | 2002-04-06 | DO | 12:45 | Average |  | 10.83 | MG/L | SBCK
VRW006 | Creek Water |  | 2002-04-06 | DO % Sat | 12:45 | Average |  | 115.9 | % Sat | SBCK
VRW006 | Creek Water |  | 2002-04-06 | pH | 12:45 | Average |  | 7.8 | pH | SBCK
VRW006 | Creek Water |  | 2002-04-06 | Temp | 12:45 | Average |  | 18.4 | Deg C | SBCK
VRW006 | Creek Water |  | 2002-04-06 | Temp | 12:45 | Average |  | 18.6 | Deg C | SBCK
VRW006 | Creek Water |  | 2002-04-06 | TURB | 12:45 | Average |  | 1.28 | NTU | SBCK
VRW006 | Creek Water |  | 2002-05-05 | Conductivity | 13:05 | Average |  | 934 | uS | SBCK
VRW006 | Creek Water |  | 2002-05-05 | DO | 13:05 | Average |  | 13.55 | mg/L | SBCK
VRW006 | Creek Water |  | 2002-05-05 | DO % Sat | 13:05 | Average |  | 146.97 | % Sat | SBCK
VRW006 | Creek Water |  | 2002-05-05 | pH | 13:05 | Average |  | 7.5 | pH | SBCK
VRW006 | Creek Water |  | 2002-05-05 | Temp | 13:05 | Average |  | 19.2 | Deg C | SBCK
VRW006 | Creek Water |  | 2002-05-05 | Temp | 13:05 | Average |  | 19.37 | Deg C | SBCK
VRW006 | Creek Water |  | 2002-05-05 | TURB | 13:05 | Average |  | 0.77 | NTU | SBCK
VRW006 | Creek Water |  | 2002-06-01 | Conductivity | 9:15 | Average |  | 977 | uS | SBCK
VRW006 | Creek Water |  | 2002-06-01 | DO | 9:15 | Average |  | 10.33 | mg/L | SBCK
VRW006 | Creek Water |  | 2002-06-01 | DO % Sat | 9:15 | Average |  | 107.9 | % Sat | SBCK
VRW006 | Creek Water |  | 2002-06-01 | pH | 9:15 | Average |  | 7.7 | pH | SBCK
VRW006 | Creek Water |  | 2002-06-01 | Temp | 9:15 | Average |  | 17.37 | Deg C | SBCK
VRW006 | Creek Water |  | 2002-06-01 | Temp | 9:15 | Average |  | 17.4 | Deg C | SBCK
VRW006 | Creek Water |  | 2002-06-01 | TURB | 9:15 | Average |  | 0.48 | NTU | SBCK
VRW006 | Creek Water |  | 2002-07-06 | Conductivity | 9:40 | Average |  | 1012 | uS | SBCK
VRW006 | Creek Water |  | 2002-07-06 | DO | 9:40 | Average |  | 9.21 | mg/L | SBCK
VRW006 | Creek Water |  | 2002-07-06 | DO % Sat | 9:40 | Average |  | 99.1 | % Sat | SBCK
VRW006 | Creek Water |  | 2002-07-06 | pH | 9:40 | Average |  | 7.8 | pH | SBCK
VRW006 | Creek Water |  | 2002-07-06 | Temp | 9:40 | Average |  | 13.17 | Deg C | SBCK
VRW006 | Creek Water |  | 2002-07-06 | Temp | 9:40 | Average |  | 18.4 | Deg C | SBCK
VRW006 | Creek Water |  | 2002-07-06 | TURB | 9:40 | Average |  | 2.54 | NTU | SBCK
VRW006 | Creek Water |  | 2002-08-03 | Conductivity | 9:40 | Average |  | 1128 | uS | SBCK
VRW006 | Creek Water |  | 2002-08-03 | DO | 9:40 | Average |  | 4.99 | mg/L | SBCK
VRW006 | Creek Water |  | 2002-08-03 | DO % Sat | 9:40 | Average |  | 53.8 | % Sat | SBCK
VRW006 | Creek Water |  | 2002-08-03 | pH | 9:40 | Average |  | 7.9 | pH | SBCK
VRW006 | Creek Water |  | 2002-08-03 | Temp | 9:40 | Average |  | 18.7 | Deg C | SBCK
VRW006 | Creek Water |  | 2002-08-03 | Temp | 9:40 | Average |  | 19.1 | Deg C | SBCK
VRW006 | Creek Water |  | 2002-08-03 | TURB | 9:40 | Average |  | 0.99 | NTU | SBCK
VRW006 | Creek Water |  | 2002-09-07 | Conductivity | 10:00 | Average |  | 1402 | uS | SBCK
VRW006 | Creek Water |  | 2002-09-07 | DO | 10:00 | Average |  | 5.16 | mg/L | SBCK | 4 readings taken. Only last 3 used in avg. - first reading significantly higher.
VRW006 | Creek Water |  | 2002-09-07 | DO % Sat | 10:00 | Average |  | 53.9 | % Sat | SBCK | 4 readings taken, only last 3 used in avg. 1st reading sig. Higher than others.
VRW006 | Creek Water |  | 2002-09-07 | pH | 10:00 | Average |  | 7.9 | pH | SBCK
VRW006 | Creek Water |  | 2002-09-07 | Temp | 10:00 | Average |  | 18.1 | Deg C | SBCK
VRW006 | Creek Water |  | 2002-09-07 | Temp | 10:00 | Average |  | 19.6 | Deg C | SBCK
VRW006 | Creek Water |  | 2002-09-07 | TURB | 10:00 | Average |  | 1.45 | NTU | SBCK
VRW006 | Creek Water |  | 2002-10-05 | Conductivity | 11:45 | Average |  | 1239 | uS | SBCK
VRW006 | Creek Water |  | 2002-10-05 | DO | 11:45 | Average |  | 11.7 | mg/L | SBCK
VRW006 | Creek Water |  | 2002-10-05 | DO % Sat | 11:45 | Average |  | 127.5 | % Sat | SBCK
VRW006 | Creek Water |  | 2002-10-05 | pH | 11:45 | Average |  | 7.2 | pH | SBCK
VRW006 | Creek Water |  | 2002-10-05 | Temp | 11:45 | Average |  | 19.13 | Deg C | SBCK
VRW006 | Creek Water |  | 2002-10-05 | Temp | 11:45 | Average |  | 19.9 | Deg C | SBCK
VRW006 | Creek Water |  | 2002-10-05 | TURB | 11:45 | Average |  | 0.4 | NTU | SBCK
VRW006 | Creek Water |  | 2002-11-02 | Conductivity | 9:45 | Average |  | 1313 | uS | SBCK
VRW006 | Creek Water |  | 2002-11-02 | DO | 9:45 | Average |  | 10.67 | mg/L | SBCK
VRW006 | Creek Water |  | 2002-11-02 | DO % Sat | 9:45 | Average |  | 105.2 | % Sat | SBCK
VRW006 | Creek Water |  | 2002-11-02 | pH | 9:45 | Average |  | 7.6 | pH | SBCK
VRW006 | Creek Water |  | 2002-11-02 | Temp | 9:45 | Average |  | 13.7 | Deg C | SBCK
VRW006 | Creek Water |  | 2002-11-02 | Temp | 9:45 | Average |  | 14.7 | Deg C | SBCK
VRW006 | Creek Water |  | 2002-11-02 | TURB | 9:45 | Average |  | 0.05 | NTU | SBCK
VRW006 | Creek Water |  | 2002-12-07 | Conductivity | 13:05 | Average |  | 1294 | uS | SBCK
VRW006 | Creek Water |  | 2002-12-07 | DO | 13:05 | Average |  | 12.7 | mg/L | SBCK
VRW006 | Creek Water |  | 2002-12-07 | DO % Sat | 13:05 | Average |  | 109.8 | % Sat | SBCK
VRW006 | Creek Water |  | 2002-12-07 | pH | 13:05 | Average |  | 7.5 | pH | SBCK
VRW006 | Creek Water |  | 2002-12-07 | Temp | 13:05 | Average |  | 11.65 | Deg C | SBCK
VRW006 | Creek Water |  | 2002-12-07 | Temp | 13:05 | Average |  | 12.9 | Deg C | SBCK
VRW006 | Creek Water |  | 2002-12-07 | TURB | 13:05 | Average |  | 0.32 | NTU | SBCK
VRW006 | Creek Water |  | 2003-01-11 | Conductivity | 10:45 | Average |  | 1190 | uS | SBCK
VRW006 | Creek Water |  | 2003-01-11 | DO | 10:45 | Average |  | 10.85 | mg/L | SBCK
VRW006 | Creek Water |  | 2003-01-11 | DO % Sat | 10:45 | Average |  | 106.6 | % Sat | SBCK
VRW006 | Creek Water |  | 2003-01-11 | pH | 10:45 | Average |  | 7.8 | pH | SBCK
VRW006 | Creek Water |  | 2003-01-11 | Temp | 10:45 | Average |  | 14.1 | Deg C | SBCK
VRW006 | Creek Water |  | 2003-01-11 | Temp | 10:45 | Average |  | 14.5 | Deg C | SBCK
VRW006 | Creek Water |  | 2003-01-11 | TURB | 10:45 | Average |  | 0.61 | NTU | SBCK
VRW006 | Creek Water |  | 2003-02-01 | Conductivity | 9:53 | Average |  | 1146 | uS | SBCK
VRW006 | Creek Water |  | 2003-02-01 | DO | 9:53 | Average |  | 9.66 | mg/L | SBCK
VRW006 | Creek Water |  | 2003-02-01 | DO % Sat | 9:53 | Average |  | 94.4 | % Sat | SBCK
VRW006 | Creek Water |  | 2003-02-01 | pH | 9:53 | Average |  | 7.6 | pH | SBCK
VRW006 | Creek Water |  | 2003-02-01 | Temp | 9:53 | Average |  | 13.8 | Deg C | SBCK
VRW006 | Creek Water |  | 2003-02-01 | Temp | 9:53 | Average |  | 14.4 | Deg C | SBCK
VRW006 | Creek Water |  | 2003-02-01 | TURB | 9:53 | Average |  | 0.26 | NTU | SBCK
VRW006 | Creek Water |  | 2003-03-01 | Conductivity | 10:20 | Average |  | 1109 | uS | SBCK
VRW006 | Creek Water |  | 2003-03-01 | DO | 10:20 | Average |  | 9.67 | MG/L | SBCK
VRW006 | Creek Water |  | 2003-03-01 | DO % Sat | 10:20 | Average |  | 96 | % Sat | SBCK
VRW006 | Creek Water |  | 2003-03-01 | pH | 10:20 | Average |  | 7.9 | pH | SBCK
VRW006 | Creek Water |  | 2003-03-01 | Temp | 10:20 | Average |  | 14.8 | Deg C | SBCK
VRW006 | Creek Water |  | 2003-03-01 | Temp | 10:20 | Average |  | 15.1 | Deg C | SBCK
VRW006 | Creek Water |  | 2003-03-01 | TURB | 10:20 | Average |  | 0.68 | NTU | SBCK
VRW006 | Creek Water |  | 2003-04-05 | Conductivity | 12:52 | Average |  | 1007 | uS | SBCK
VRW006 | Creek Water |  | 2003-04-05 | DO | 12:52 | Average |  | 11.05 | mg/L | SBCK
VRW006 | Creek Water |  | 2003-04-05 | DO % Sat | 12:52 | Average |  | 117.4 | % Sat | SBCK
VRW006 | Creek Water |  | 2003-04-05 | pH | 12:52 | Average |  | 7.5 | pH | SBCK
VRW006 | Creek Water |  | 2003-04-05 | Temp | 12:52 | Average |  | 18.4 | Deg C | SBCK | -
VRW006 | Creek Water |  | 2003-04-05 | Temp | 12:52 | Average |  | 18.6 | Deg C | SBCK
VRW006 | Creek Water |  | 2003-04-05 | TURB | 12:52 | Average |  | 0.1 | NTU | SBCK
VRW006 | Creek Water |  | 2003-05-03 | Conductivity | 12:35 | Average |  | 621 | uS | SBCK | samples taken from bucket due to storm conditions
VRW006 | Creek Water |  | 2003-05-03 | DO | 12:35 | Average |  | 7.94 | mg/L | SBCK | samples taken from bucket due to storm conditions
VRW006 | Creek Water |  | 2003-05-03 | DO % Sat | 12:35 | Average |  | 80.9 | % Sat | SBCK | samples taken from bucket due to storm conditions
VRW006 | Creek Water |  | 2003-05-03 | Temp | 12:35 | Average |  | 16.1 | Deg C | SBCK | samples taken from bucket due to storm conditions
VRW006 | Creek Water |  | 2003-05-03 | Temp | 12:35 | Average |  | 17.1 | Deg C | SBCK | samples taken from bucket due to storm conditions
VRW006 | Creek Water |  | 2003-05-03 | TURB | 12:35 | Average |  | 90.2 | NTU | SBCK | samples taken from bucket due to storm conditions
VRW006 | Creek Water |  | 2003-06-07 | Conductivity | 10:05 | Average |  | 965 | uS | SBCK
VRW006 | Creek Water |  | 2003-06-07 | DO | 10:05 | Average |  | 12.2 | mg/L | SBCK
VRW006 | Creek Water |  | 2003-06-07 | DO % Sat | 10:05 | Average |  | 127.8 | % Sat | SBCK
VRW006 | Creek Water |  | 2003-06-07 | pH | 10:05 | Average |  | 8.01 | pH | SBCK | Al's pH
VRW006 | Creek Water |  | 2003-06-07 | Temp | 10:05 | Average |  | 17.6 | Deg C | SBCK
VRW006 | Creek Water |  | 2003-06-07 | Temp | 10:05 | Average |  | 17.7 | Deg C | SBCK
VRW006 | Creek Water |  | 2003-06-07 | TURB | 10:05 | Average |  | 0.03 | NTU | SBCK
VRW006 | Creek Water |  | 2003-07-12 | Conductivity | 9:53 | Average |  | 950 | uS | SBCK
VRW006 | Creek Water |  | 2003-07-12 | DO | 9:53 | Average |  | 13.58 | mg/L | SBCK
VRW006 | Creek Water |  | 2003-07-12 | DO % Sat | 9:53 | Average |  | 148.6 | % Sat | SBCK
VRW006 | Creek Water |  | 2003-07-12 | pH | 9:53 | Average |  | 8.1 | pH | SBCK | Al's pH
VRW006 | Creek Water |  | 2003-07-12 | Temp | 9:53 | Average |  | 19.8 | Deg C | SBCK
VRW006 | Creek Water |  | 2003-07-12 | Temp | 9:53 | Average |  | 20 | Deg C | SBCK
VRW006 | Creek Water |  | 2003-07-12 | TURB | 9:53 | Average |  | 1.36 | NTU | SBCK
VRW006 | Creek Water |  | 2003-08-02 | Conductivity | 9:35 | Average |  | 995 | uS | SBCK
VRW006 | Creek Water |  | 2003-08-02 | DO | 9:35 | Average |  | 11.07 | mg/L | SBCK
VRW006 | Creek Water |  | 2003-08-02 | DO % Sat | 9:35 | Average |  | 122.2 | % Sat | SBCK
VRW006 | Creek Water |  | 2003-08-02 | pH | 9:35 | Average |  | 8.05 | pH | SBCK | Al's pH
VRW006 | Creek Water |  | 2003-08-02 | Temp | 9:35 | Average |  | 20.2 | Deg C | SBCK
VRW006 | Creek Water |  | 2003-08-02 | Temp | 9:35 | Average |  | 20.2 | Deg C | SBCK
VRW006 | Creek Water |  | 2003-08-02 | TURB | 9:35 | Average |  | 0.41 | NTU | SBCK
VRW006 | Creek Water |  | 2003-09-06 | Conductivity | 9:50 | Average |  | 945 | uS | SBCK
VRW006 | Creek Water |  | 2003-09-06 | DO | 9:50 | Average |  | 10.69 | mg/L | SBCK
VRW006 | Creek Water |  | 2003-09-06 | DO % Sat | 9:50 | Average |  | 118.8 | % Sat | SBCK
VRW006 | Creek Water |  | 2003-09-06 | pH | 9:50 | Average |  | 8.1 | pH | SBCK | pH meter OK
VRW006 | Creek Water |  | 2003-09-06 | Temp | 9:50 | Average |  | 20.6 | Deg C | SBCK
VRW006 | Creek Water |  | 2003-09-06 | Temp | 9:50 | Average |  | 20.9 | Deg C | SBCK
VRW006 | Creek Water |  | 2003-09-06 | TURB | 9:50 | Average |  | 0.01 | NTU | SBCK
VRW006 | Creek Water |  | 2003-10-04 | Conductivity | 9:30 | Average |  | 972 | uS | SBCK
VRW006 | Creek Water |  | 2003-10-04 | DO | 9:30 | Average |  | 9.15 | mg/L | SBCK
VRW006 | Creek Water |  | 2003-10-04 | DO % Sat | 9:30 | Average |  | 98.1 | % Sat | SBCK
VRW006 | Creek Water |  | 2003-10-04 | pH | 9:30 | Average |  | 8 | pH | SBCK
VRW006 | Creek Water |  | 2003-10-04 | Temp | 9:30 | Average |  | 18.1 | Deg C | SBCK
VRW006 | Creek Water |  | 2003-10-04 | Temp | 9:30 | Average |  | 18.4 | Deg C | SBCK
VRW006 | Creek Water |  | 2003-10-04 | TURB | 9:30 | Average |  | 0.96 | NTU | SBCK
VRW006 | Creek Water |  | 2003-11-01 | Conductivity | 10:45 | Average |  | 1059 | uS | SBCK | heavy rain yesterday
VRW006 | Creek Water |  | 2003-11-01 | DO | 10:45 | Average |  | 8.52 | mg/L | SBCK | heavy rain yesterday
VRW006 | Creek Water |  | 2003-11-01 | DO % Sat | 10:45 | Average |  | 89.3 | % Sat | SBCK | heavy rain yesterday
VRW006 | Creek Water |  | 2003-11-01 | pH | 10:45 | Average |  | 7.8 | pH | SBCK | heavy rain yesterday
VRW006 | Creek Water |  | 2003-11-01 | Temp | 10:45 | Average |  | 17.2 | Deg C | SBCK | heavy rain yesterday
VRW006 | Creek Water |  | 2003-11-01 | Temp | 10:45 | Average |  | 17.6 | Deg C | SBCK | heavy rain yesterday
VRW006 | Creek Water |  | 2003-11-01 | TURB | 10:45 | Average |  | 3.93 | NTU | SBCK | heavy rain yesterday
VRW006 | Creek Water |  | 2003-12-06 | Conductivity | 9:45 | Average |  | 1114 | uS | SBCK
VRW006 | Creek Water |  | 2003-12-06 | DO | 9:45 | Average |  | 10.13 | mg/L | SBCK
VRW006 | Creek Water |  | 2003-12-06 | DO % Sat | 9:45 | Average |  | 93.7 | % Sat | SBCK
VRW006 | Creek Water |  | 2003-12-06 | pH | 9:45 | Average |  | 7.9 | pH | SBCK
VRW006 | Creek Water |  | 2003-12-06 | Temp | 9:45 | Average |  | 12.8 | Deg C | SBCK
VRW006 | Creek Water |  | 2003-12-06 | Temp | 9:45 | Average |  | 13.2 | Deg C | SBCK
VRW006 | Creek Water |  | 2003-12-06 | TURB | 9:45 | Average |  | 1.14 | NTU | SBCK
VRW006 | Creek Water |  | 2004-01-10 | Conductivity | 10:25 | Average |  | 1220 | uS | SBCK
VRW006 | Creek Water |  | 2004-01-10 | DO | 10:25 | Average |  | 11.76 | mg/L | SBCK
VRW006 | Creek Water |  | 2004-01-10 | DO % Sat | 10:25 | Average |  | 104.4 | % Sat | SBCK
VRW006 | Creek Water |  | 2004-01-10 | pH | 10:25 | Average |  | 8.1 | pH | SBCK
VRW006 | Creek Water |  | 2004-01-10 | Temp | 10:25 | Average |  | 10.3 | Deg C | SBCK
VRW006 | Creek Water |  | 2004-01-10 | Temp | 10:25 | Average |  | 10.8 | Deg C | SBCK
VRW006 | Creek Water |  | 2004-01-10 | TURB | 10:25 | Average |  | 1.05 | NTU | SBCK
VRW006 | Creek Water |  | 2004-02-07 | Conductivity | 10:25 | Average |  | 1253 | uS | SBCK
VRW006 | Creek Water |  | 2004-02-07 | DO | 10:25 | Average |  | 7.37 | mg/L | SBCK
VRW006 | Creek Water |  | 2004-02-07 | DO % Sat | 10:25 | Average |  | 66.5 | % Sat | SBCK
VRW006 | Creek Water |  | 2004-02-07 | pH | 10:25 | Average |  | 8.2 | pH | SBCK
VRW006 | Creek Water |  | 2004-02-07 | Temp | 10:25 | Average |  | 11.5 | Deg C | SBCK
VRW006 | Creek Water |  | 2004-02-07 | Temp | 10:25 | Average |  | 11.6 | Deg C | SBCK
VRW006 | Creek Water |  | 2004-02-07 | TURB | 10:25 | Average |  | 1.01 | NTU | SBCK
VRW006 | Creek Water |  | 2004-03-06 | Conductivity | 10:12 | Average |  | 1070 | uS | SBCK
VRW006 | Creek Water |  | 2004-03-06 | DO | 10:12 | Average |  | 7.34 | mg/L | SBCK
VRW006 | Creek Water |  | 2004-03-06 | DO % Sat | 10:12 | Average |  | 90.3 | % Sat | SBCK
VRW006 | Creek Water |  | 2004-03-06 | pH | 10:12 | Average |  | 8 | pH | SBCK
VRW006 | Creek Water |  | 2004-03-06 | Temp | 10:12 | Average |  | 14.9 | Deg C | SBCK
VRW006 | Creek Water |  | 2004-03-06 | Temp | 10:12 | Average |  | 15.2 | Deg C | SBCK
VRW006 | Creek Water |  | 2004-03-06 | TURB | 10:12 | Average |  | 0.84 | NTU | SBCK
VRW006 | Creek Water |  | 2004-04-03 | Conductivity | 10:30 | Average |  | 1021 | uS | SBCK
VRW006 | Creek Water |  | 2004-04-03 | DO | 10:30 | Average |  | 11.94 | mg/L ppm | SBCK
VRW006 | Creek Water |  | 2004-04-03 | DO % Sat | 10:30 | Average |  | 125.8 | % Sat | SBCK
VRW006 | Creek Water |  | 2004-04-03 | pH | 10:30 | Average |  | 7.9 | pH | SBCK
VRW006 | Creek Water |  | 2004-04-03 | Temp | 10:30 | Average |  | 16.8 | Deg C | SBCK
VRW006 | Creek Water |  | 2004-04-03 | Temp | 10:30 | Average |  | 16.9 | Deg C | SBCK
VRW006 | Creek Water |  | 2004-04-03 | TURB | 10:30 | Average |  | 1.06 | NTU | SBCK
VRW006 | Creek Water |  | 2004-05-01 | Conductivity | 9:40 | Average |  | 992 | uS | SBCK
VRW006 | Creek Water |  | 2004-05-01 | DO | 9:40 | Average |  | 8.61 | mg/L ppm | SBCK
VRW006 | Creek Water |  | 2004-05-01 | DO % Sat | 9:40 | Average |  | 111.9 | % Sat | SBCK
VRW006 | Creek Water |  | 2004-05-01 | pH | 9:40 | Average |  | 7.7 | pH | SBCK
VRW006 | Creek Water |  | 2004-05-01 | Temp | 9:40 | Average |  | 17.8 | Deg C | SBCK
VRW006 | Creek Water |  | 2004-05-01 | Temp | 9:40 | Average |  | 18 | Deg C | SBCK
VRW006 | Creek Water |  | 2004-05-01 | TURB | 9:40 | Average |  | 0.51 | NTU | SBCK
VRW006 | Creek Water |  | 2004-06-05 | Conductivity | 9:45 | Average |  | 999 | uS | SBCK
VRW006 | Creek Water |  | 2004-06-05 | DO | 9:45 | Average |  | 9.14 | mg/L ppm | SBCK
VRW006 | Creek Water |  | 2004-06-05 | DO % Sat | 9:45 | Average |  | 121 | % Sat | SBCK
VRW006 | Creek Water |  | 2004-06-05 | pH | 9:45 | Average |  | 8 | pH | SBCK
VRW006 | Creek Water |  | 2004-06-05 | Temp | 9:45 | Average |  | 18.8 | Deg C | SBCK
VRW006 | Creek Water |  | 2004-06-05 | Temp | 9:45 | Average |  | 19.2 | Deg C | SBCK
VRW006 | Creek Water |  | 2004-06-05 | TURB | 9:45 | Average |  | 1.5 | NTU | SBCK
VRW006 | Creek Water |  | 2004-07-10 | Conductivity | 9:50 | Average |  | 985 | uS | SBCK
VRW006 | Creek Water |  | 2004-07-10 | DO | 9:50 | Average |  | 9.6 | mg/L ppm | SBCK
VRW006 | Creek Water |  | 2004-07-10 | DO % Sat | 9:50 | Average |  | 128.3 | % Sat | SBCK
VRW006 | Creek Water |  | 2004-07-10 | pH | 9:50 | Average |  | 7.9 | pH | SBCK
VRW006 | Creek Water |  | 2004-07-10 | Temp | 9:50 | Average |  | 19.4 | Deg C | SBCK
VRW006 | Creek Water |  | 2004-07-10 | Temp | 9:50 | Average |  | 19.6 | Deg C | SBCK
VRW006 | Creek Water |  | 2004-07-10 | TURB | 9:50 | Average |  | 1.41 | NTU | SBCK
VRW006 | Creek Water |  | 2004-08-07 | Conductivity | 9:36 | Average |  | 1032 | uS | SBCK
VRW006 | Creek Water |  | 2004-08-07 | DO | 9:36 | Average |  | 6.94 | mg/L ppm | SBCK
VRW006 | Creek Water |  | 2004-08-07 | DO % Sat | 9:36 | Average |  | 94.6 | % Sat | SBCK
VRW006 | Creek Water |  | 2004-08-07 | pH | 9:36 | Average |  | 7.4 | pH | SBCK
VRW006 | Creek Water |  | 2004-08-07 | Temp | 9:36 | Average |  | 19.4 | Deg C | SBCK
VRW006 | Creek Water |  | 2004-08-07 | Temp | 9:36 | Average |  | 19.7 | Deg C | SBCK
VRW006 | Creek Water |  | 2004-08-07 | TURB | 9:36 | Average |  | 0.4 | NTU | SBCK
VRW006 | Creek Water |  | 2004-09-11 | Conductivity | 11:45 | Average |  | 1090 | uS | SBCK
VRW006 | Creek Water |  | 2004-09-11 | DO | 11:45 | Average |  | 14.24 | mg/L ppm | SBCK
VRW006 | Creek Water |  | 2004-09-11 | DO % Sat | 11:45 | Average |  | 173.2 | % Sat | SBCK
VRW006 | Creek Water |  | 2004-09-11 | pH | 11:45 | Average |  | 7.5 | pH | SBCK
VRW006 | Creek Water |  | 2004-09-11 | Temp | 11:45 | Average |  | 23.1 | Deg C | SBCK
VRW006 | Creek Water |  | 2004-09-11 | TURB | 11:45 | Average |  | 1.44 | NTU | SBCK
VRW006 | Creek water |  | 2004-10-02 | Conductivity | 11:35 | Average |  | 1119 | uS | SBCK
VRW006 | Creek water |  | 2004-10-02 | DO | 11:35 | Average |  | 14.14 | mg/L ppm | SBCK
VRW006 | Creek water |  | 2004-10-02 | DO % Sat | 11:35 | Average |  | 154.6 | % Sat | SBCK
VRW006 | Creek water |  | 2004-10-02 | pH | 11:35 | Average |  | 7.6 | pH | SBCK
VRW006 | Creek water |  | 2004-10-02 | Temp | 11:35 | Average |  | 19.2 | Deg C | SBCK
VRW006 | Creek water |  | 2004-10-02 | Temp | 11:35 | Average |  | 19.6 | Deg C | SBCK
VRW006 | Creek water |  | 2004-10-02 | TURB | 11:35 | Average |  | 0.62 | NTU | SBCK
VRW006 | Creek water |  | 2004-11-06 | Conductivity | 9:51 | Average |  | 1097 | uS | SBCK
VRW006 | Creek water |  | 2004-11-06 | DO | 9:51 | Average |  | 10.56 | mg/L ppm | SBCK
VRW006 | Creek water |  | 2004-11-06 | DO % Sat | 9:51 | Average |  | 132.2 | % Sat | SBCK
VRW006 | Creek water |  | 2004-11-06 | pH | 9:51 | Average |  | 7.9 | pH | SBCK
VRW006 | Creek water |  | 2004-11-06 | Temp | 9:51 | Average |  | 14.6 | Deg C | SBCK
VRW006 | Creek water |  | 2004-11-06 | Temp | 9:51 | Average |  | 14.7 | Deg C | SBCK
VRW006 | Creek water |  | 2004-11-06 | TURB | 9:51 | Average |  | 0.925 | NTU | SBCK
VRW006 | Creek water |  | 2004-12-04 | Conductivity | 9:32 | Average |  | 1180 | uS | SBCK
VRW006 | Creek water |  | 2004-12-04 | DO | 9:32 | Average |  | 8.83 | mg/L ppm | SBCK
VRW006 | Creek water |  | 2004-12-04 | DO % Sat | 9:32 | Average |  | 98.8 | % Sat | SBCK
VRW006 | Creek water |  | 2004-12-04 | pH | 9:32 | Average |  | 7.9 | pH | SBCK
VRW006 | Creek water |  | 2004-12-04 | Temp | 9:32 | Average |  | 9.2 | Deg C | SBCK
VRW006 | Creek water |  | 2004-12-04 | Temp | 9:32 | Average |  | 9.2 | Deg C | SBCK
VRW006 | Creek water |  | 2004-12-04 | TURB | 9:32 | Average |  | 1.13 | NTU | SBCK
VRW006 | Creek water |  | 2005-01-08 | Conductivity | 10:19 | Average |  | 553 | uS | SBCK
VRW006 | Creek water |  | 2005-01-08 | DO | 10:19 | Average |  | 9.49 | mg/L ppm | SBCK
VRW006 | Creek water |  | 2005-01-08 | DO % Sat | 10:19 | Average |  | 87.7 | % Sat | SBCK
VRW006 | Creek water |  | 2005-01-08 | pH | 10:19 | Average |  | 8.1 | pH | SBCK
VRW006 | Creek water |  | 2005-01-08 | Temp | 10:19 | Average |  | 11.8 | Deg C | SBCK
VRW006 | Creek water |  | 2005-01-08 | TURB | 10:19 | Average |  | 237 | NTU | SBCK
VRW006 | Creek water |  | 2005-02-05 | Conductivity | 10:00 | Average |  | 944 | uS | SBCK
VRW006 | Creek water |  | 2005-02-05 | DO | 10:00 | Average |  | 8.24 | mg/L ppm | SBCK
VRW006 | Creek water |  | 2005-02-05 | DO % Sat | 10:00 | Average |  | 99.73 | % Sat | SBCK
VRW006 | Creek water |  | 2005-02-05 | Ph | 10:00 | Average |  | 7.9 | pH | SBCK
VRW006 | Creek water |  | 2005-02-05 | Temp | 10:00 | Average |  | 12.5 | Deg C | SBCK
VRW006 | Creek water |  | 2005-02-05 | Temp | 10:00 | Average |  | 12.5 | Deg C | SBCK
VRW006 | Creek water |  | 2005-02-05 | TURB | 10:00 | Average |  | 24.6 | NTU | SBCK
VRW006 | Creek water |  | 2005-03-05 | Conductivity | 9:45 | Average |  | 907 | uS | SBCK
VRW006 | Creek water |  | 2005-03-05 | DO | 9:45 | Average |  | 7.08 | mg/L ppm | SBCK
VRW006 | Creek water |  | 2005-03-05 | DO % Sat | 9:45 | Average |  | 88.8 | % Sat | SBCK
VRW006 | Creek water |  | 2005-03-05 | pH | 9:45 | Average |  | 8.11 | pH | SBCK
VRW006 | Creek water |  | 2005-03-05 | Temp | 9:45 | Average |  | 15 | Deg C | SBCK
VRW006 | Creek water |  | 2005-03-05 | TURB | 9:45 | Average |  | 19.2 | NTU | SBCK
VRW006 | Creek water |  | 2005-04-02 | Conductivity | 9:35 | Average |  | 913 | uS | SBCK
VRW006 | Creek water |  | 2005-04-02 | DO | 9:35 | Average |  | 7.59 | mg/L ppm | SBCK
VRW006 | Creek water |  | 2005-04-02 | DO % Sat | 9:35 | Average |  | 96.3 | % Sat | SBCK
VRW006 | Creek water |  | 2005-04-02 | pH | 9:35 | Average |  | 8.04 | pH | SBCK
VRW006 | Creek water |  | 2005-04-02 | Temp | 9:35 | Average |  | 15.2 | Deg C | SBCK
VRW006 | Creek water |  | 2005-04-02 | Temp | 9:35 | Average |  | 15.5 | Deg C | SBCK
VRW006 | Creek water |  | 2005-04-02 | TURB | 9:35 | Average |  | 4.07 | NTU | SBCK
VRW006 | Creek water |  | 2005-05-07 | Conductivity | 9:30 | Average |  | 867 | uS | SBCK
VRW006 | Creek water |  | 2005-05-07 | DO | 9:30 | Average |  | 8.07 | mg/L ppm | SBCK
VRW006 | Creek water |  | 2005-05-07 | DO % Sat | 9:30 | Average |  | 104.5 | % Sat | SBCK
VRW006 | Creek water |  | 2005-05-07 | pH | 9:30 | Average |  | 8.58 | pH | SBCK
VRW006 | Creek water |  | 2005-05-07 | Temp | 9:30 | Average |  | 16.7 | Deg C | SBCK
VRW006 | Creek water |  | 2005-05-07 | TURB | 9:30 | Average |  | 1.2 | NTU | SBCK
VRW006 | Creek water |  | 2005-06-04 | Conductivity | 11:56 | Average |  | 925 | uS | SBCK
VRW006 | Creek water |  | 2005-06-04 | DO | 11:56 | Average |  | 7.26 | mg/L ppm | SBCK
VRW006 | Creek water |  | 2005-06-04 | DO % Sat | 11:56 | Average |  | 96.5 | % Sat | SBCK
VRW006 | Creek water |  | 2005-06-04 | pH | 11:56 | Average |  | 8.38 | pH | SBCK
VRW006 | Creek water |  | 2005-06-04 | Temp | 11:56 | Average |  | 17.9 | Deg C | SBCK
VRW006 | Creek water |  | 2005-06-04 | TURB | 11:56 | Average |  | 1 | NTU | SBCK
VRW006 | Creek water |  | 2005-07-09 | Conductivity | 9:40 | Average |  | 971 | uS | SBCK
VRW006 | Creek water |  | 2005-07-09 | DO | 9:40 | Average |  | 11.08 | mg/L ppm | SBCK
VRW006 | Creek water |  | 2005-07-09 | DO % Sat | 9:40 | Average |  | 121.1 | % Sat | SBCK
VRW006 | Creek water |  | 2005-07-09 | pH | 9:40 | Average |  | 8.12 | pH | SBCK
VRW006 | Creek water |  | 2005-07-09 | Temp | 9:40 | Average |  | 19.9 | Deg C | SBCK
VRW006 | Creek water |  | 2005-07-09 | Temp | 9:40 | Average |  | 20 | Deg C | SBCK
VRW006 | Creek water |  | 2005-07-09 | TURB | 9:40 | Average |  | 1.8 | NTU | SBCK
VRW006 | Creek water |  | 2005-08-06 | Conductivity | 9:30 | Average |  | 948 | uS | SBCK
VRW006 | Creek water |  | 2005-08-06 | DO | 9:30 | Average |  | 6.82 | mg/L ppm | SBCK
VRW006 | Creek water |  | 2005-08-06 | DO % Sat | 9:30 | Average |  | 76 | % Sat | SBCK
VRW006 | Creek water |  | 2005-08-06 | pH | 9:30 | Average |  | 7.83 | pH | SBCK
VRW006 | Creek water |  | 2005-08-06 | Temp | 9:30 | Average |  | 20.6 | Deg C | SBCK
VRW006 | Creek water |  | 2005-08-06 | Temp | 9:30 | Average |  | 20.7 | Deg C | SBCK
VRW006 | Creek water |  | 2005-08-06 | TURB | 9:30 | Average |  | 3.4 | NTU | SBCK
VRW006 | Creek water |  | 2005-09-10 | Conductivity | 9:40 | Average |  | 971 | uS | SBCK
VRW006 | Creek water |  | 2005-09-10 | DO | 9:40 | Average |  | 10.6 | mg/L ppm | SBCK
VRW006 | Creek water |  | 2005-09-10 | DO % Sat | 9:40 | Average |  | 115.3 | % Sat | SBCK
VRW006 | Creek water |  | 2005-09-10 | pH | 9:40 | Average |  | 7.7 | pH | SBCK
VRW006 | Creek water |  | 2005-09-10 | Temp | 9:40 | Average |  | 18.5 | Deg C | SBCK
VRW006 | Creek water |  | 2005-09-10 | Temp | 9:40 | Average |  | 18.5 | Deg C | SBCK
VRW006 | Creek water |  | 2005-09-10 | TURB | 9:40 | Average |  | 1.7 | NTU | SBCK
VRW006 | Creek water |  | 2005-10-01 | Conductivity | 9:47 | Average |  | 934 | uS | SBCK
VRW006 | Creek water |  | 2005-10-01 | DO | 9:47 | Average |  | 10.65 | mg/L ppm | SBCK
VRW006 | Creek water |  | 2005-10-01 | DO % Sat | 9:47 | Average |  | 111.5 | % Sat | SBCK
VRW006 | Creek water |  | 2005-10-01 | pH | 9:47 | Average |  | 7.48 | pH | SBCK
VRW006 | Creek water |  | 2005-10-01 | Temp | 9:47 | Average |  | 18.3 | Deg C | SBCK
VRW006 | Creek water |  | 2005-10-01 | Temp | 9:47 | Average |  | 18.4 | Deg C | SBCK
VRW006 | Creek water |  | 2005-10-01 | TURB | 9:47 | Average |  | 1.8 | NTU | SBCK
VRW006 | Creek water |  | 2005-11-05 | Conductivity | 9:40 | Average |  | 930 | uS | SBCK
VRW006 | Creek water |  | 2005-11-05 | DO | 9:40 | Average |  | 11.51 | mg/L ppm | SBCK
VRW006 | Creek water |  | 2005-11-05 | DO % Sat | 9:40 | Average |  | 115.9 | % Sat | SBCK
VRW006 | Creek water |  | 2005-11-05 | pH | 9:40 | Average |  | 7.91 | pH | SBCK
VRW006 | Creek water |  | 2005-11-05 | Temp | 9:40 | Average |  | 16.3 | Deg C | SBCK
VRW006 | Creek water |  | 2005-11-05 | Temp | 9:40 | Average |  | 16.7 | Deg C | SBCK
VRW006 | Creek water |  | 2005-11-05 | TURB | 9:40 | Average |  | 1.7 | NTU | SBCK
VRW006 | Creek water |  | 2005-12-03 | Conductivity | 10:00 | Average |  | 986 | uS | SBCK
VRW006 | Creek water |  | 2005-12-03 | DO | 10:00 | Average |  | 13.29 | mg/L ppm | SBCK
VRW006 | Creek water |  | 2005-12-03 | DO % Sat | 10:00 | Average |  | 129.5 | % Sat | SBCK
VRW006 | Creek water |  | 2005-12-03 | pH | 10:00 | Average |  | 7.55 | pH | SBCK
VRW006 | Creek water |  | 2005-12-03 | Temp | 10:00 | Average |  | 14.1 | Deg C | SBCK
VRW006 | Creek water |  | 2005-12-03 | Temp | 10:00 | Average |  | 14.1 | Deg C | SBCK
VRW006 | Creek water |  | 2005-12-03 | TURB | 10:00 | Average |  | 1.55 | NTU | SBCK
VRW006 | Creek water |  | 2006-01-07 | Conductivity | 9:30 | Average |  | 971 | uS | SBCK
VRW006 | Creek water |  | 2006-01-07 | DO | 9:30 | Average |  | 8.52 | mg/L ppm | SBCK
VRW006 | Creek water |  | 2006-01-07 | DO % Sat | 9:30 | Average |  | 82.7 | % Sat | SBCK
VRW006 | Creek water |  | 2006-01-07 | pH | 9:30 | Average |  | 7.68 | pH | SBCK
VRW006 | Creek water |  | 2006-01-07 | Temp | 9:30 | Average |  | 13.7 | Deg C | SBCK
VRW006 | Creek water |  | 2006-01-07 | Temp | 9:30 | Average |  | 13.8 | Deg C | SBCK
VRW006 | Creek water |  | 2006-01-07 | TURB | 9:30 | Average |  | 2 | NTU | SBCK
VRW006 | Creek water |  | 2006-02-04 | Conductivity | 9:30 | Average |  | 992 | uS | SBCK
VRW006 | Creek water |  | 2006-02-04 | DO | 9:30 | Average |  | 10.45 | mg/L ppm | SBCK
VRW006 | Creek water |  | 2006-02-04 | DO % Sat | 9:30 | Average |  | 103.7 | % Sat | SBCK
VRW006 | Creek water |  | 2006-02-04 | pH | 9:30 | Average |  | 7.82 | pH | SBCK
VRW006 | Creek water |  | 2006-02-04 | Temp | 9:30 | Average |  | 15 | Deg C | SBCK
VRW006 | Creek water |  | 2006-02-04 | Temp | 9:30 | Average |  | 15 | Deg C | SBCK
VRW006 | Creek water |  | 2006-02-04 | TURB | 9:30 | Average |  | 1.8 | NTU | SBCK
VRW006 | Creek water |  | 2006-03-04 | Conductivity | 10:25 | Average |  | 975 | uS | SBCK
VRW006 | Creek water |  | 2006-03-04 | pH | 10:25 | Average |  | 7.94 | pH | SBCK
VRW006 | Creek water |  | 2006-03-04 | Temp | 10:25 | Average |  | 14.9 | Deg C | SBCK
VRW006 | Creek water |  | 2006-03-04 | Temp | 10:25 | Average | NS | 14.9 | Deg C | SBCK
VRW006 | Creek water |  | 2006-03-04 | TURB | 10:25 | Average |  | 5.89 | NTU | SBCK
VRW006 | Creek water |  | 2006-04-01 | Conductivity | 9:30 | Average |  | 770 | uS | SBCK
VRW006 | Creek water |  | 2006-04-01 | DO | 9:30 | Average |  | 10.49 | mg/L ppm | SBCK
VRW006 | Creek water |  | 2006-04-01 | DO % Sat | 9:30 | Average |  | 105.03 | % Sat | SBCK
VRW006 | Creek water |  | 2006-04-01 | pH | 9:30 | Average |  | 7.97 | pH | SBCK
VRW006 | Creek water |  | 2006-04-01 | Temp | 9:30 | Average |  | 15.33 | Deg C | SBCK
VRW006 | Creek water |  | 2006-04-01 | Temp | 9:30 | Average |  | 15.4 | Deg C | SBCK
VRW006 | Creek water |  | 2006-04-01 | TURB | 9:30 | Average |  | 63.62 | NTU | SBCK
VRW006 | Creek water |  | 2006-05-06 | Conductivity | 9:40 | Average |  | 950 | uS | SBCK
VRW006 | Creek water |  | 2006-05-06 | DO | 9:40 | Average |  | 9.6 | mg/L ppm | SBCK
VRW006 | Creek water |  | 2006-05-06 | DO % Sat | 9:40 | Average |  | 104.13 | % Sat | SBCK
VRW006 | Creek water |  | 2006-05-06 | pH | 9:40 | Average |  | 8.19 | pH | SBCK
VRW006 | Creek water |  | 2006-05-06 | Temp | 9:40 | Average |  | 16.5 | Deg C | SBCK
VRW006 | Creek water |  | 2006-05-06 | Temp | 9:40 | Average |  | 16.53 | Deg C | SBCK
VRW006 | Creek water |  | 2006-05-06 | TURB | 9:40 | Average |  | 0 | NTU | SBCK
VRW006 | Creek water |  | 2006-06-03 | Conductivity | 9:30 | Average |  | 916 | uS | SBCK
VRW006 | Creek water |  | 2006-06-03 | DO | 9:30 | Average |  | 10.86 | mg/L ppm | SBCK
VRW006 | Creek water |  | 2006-06-03 | DO % Sat | 9:30 | Average |  | 119.1 | % Sat | SBCK
VRW006 | Creek water |  | 2006-06-03 | pH | 9:30 | Average |  | 8.11 | pH | SBCK
VRW006 | Creek water |  | 2006-06-03 | Temp | 9:30 | Average |  | 19.77 | Deg C | SBCK
VRW006 | Creek water |  | 2006-06-03 | Temp | 9:30 | Average |  | 19.9 | Deg C | SBCK
VRW006 | Creek water |  | 2006-06-03 | TURB | 9:30 | Average |  | 0 | NTU | SBCK
VRW006 | Creek water |  | 2006-07-08 | Conductivity | 10:10 | Average |  | 813 | uS | SBCK
VRW006 | Creek water |  | 2006-07-08 | DO | 10:10 | Average |  | 11.57 | mg/L ppm | SBCK
VRW006 | Creek water |  | 2006-07-08 | DO % Sat | 10:10 | Average |  | 128.63 | % Sat | SBCK
VRW006 | Creek water |  | 2006-07-08 | pH | 10:10 | Average |  | 8.03 | pH | SBCK
VRW006 | Creek water |  | 2006-07-08 | Temp | 10:10 | Average |  | 20.6 | Deg C | SBCK
VRW006 | Creek water |  | 2006-07-08 | Temp | 10:10 | Average |  | 20.63 | Deg C | SBCK
VRW006 | Creek water |  | 2006-07-08 | TURB | 10:10 | Average |  | 0.07 | NTU | SBCK
VRW006 | Creek water |  | 2006-08-05 | Conductivity | 10:10 | Average |  | 974 | uS | SBCK
VRW006 | Creek water |  | 2006-08-05 | DO | 10:10 | Average |  | 11.4 | mg/L ppm | SBCK
VRW006 | Creek water |  | 2006-08-05 | DO % Sat | 10:10 | Average |  | 124.43 | % Sat | SBCK
VRW006 | Creek water |  | 2006-08-05 | pH | 10:10 | Average |  | 7.97 | pH | SBCK
VRW006 | Creek water |  | 2006-08-05 | Temp | 10:10 | Average |  | 19.87 | Deg C | SBCK
VRW006 | Creek water |  | 2006-08-05 | Temp | 10:10 | Average |  | 20.4 | Deg C | SBCK
VRW006 | Creek water |  | 2006-08-05 | TURB | 10:10 | Average |  | 0.22 | NTU | SBCK
VRW006 | Creek water |  | 2006-09-07 | Conductivity | 9:40 | Average |  | 923 | uS | SBCK
VRW006 | Creek water |  | 2006-09-07 | DO | 9:40 | Average |  | 9.79 | mg/L ppm | SBCK
VRW006 | Creek water |  | 2006-09-07 | DO % Sat | 9:40 | Average |  | 107.23 | % Sat | SBCK
VRW006 | Creek water |  | 2006-09-07 | pH | 9:40 | Average |  | 7.75 | pH | SBCK
VRW006 | Creek water |  | 2006-09-07 | Temp | 9:40 | Average |  | 19.7 | Deg C | SBCK
VRW006 | Creek water |  | 2006-09-07 | Temp | 9:40 | Average |  | 19.7 | Deg C | SBCK
VRW006 | Creek water |  | 2006-09-07 | TURB | 9:40 | Average |  | 0.29 | NTU | SBCK
VRW006 | Creek water |  | 2006-10-07 | Conductivity | 10:12 | Average |  | 935 | uS | SBCK
VRW006 | Creek water |  | 2006-10-07 | DO | 10:12 | Average |  | 11.53 | mg/L ppm | SBCK
VRW006 | Creek water |  | 2006-10-07 | DO % Sat | 10:12 | Average |  | 122.07 | % Sat | SBCK
VRW006 | Creek water |  | 2006-10-07 | pH | 10:12 | Average |  | 7.83 | pH | SBCK
VRW006 | Creek water |  | 2006-10-07 | Temp | 10:12 | Average |  | 18 | Deg C | SBCK
VRW006 | Creek water |  | 2006-10-07 | Temp | 10:12 | Average |  | 18.17 | Deg C | SBCK
VRW006 | Creek water |  | 2006-10-07 | TURB | 10:12 | Average |  | 0.02 | NTU | SBCK
VRW006 | Creek water |  | 2006-11-04 | Conductivity | 10:00 | Average |  | 937 | uS | SBCK
VRW006 | Creek water |  | 2006-11-04 | DO | 10:00 | Average |  | 12.02 | mg/L ppm | SBCK
VRW006 | Creek water |  | 2006-11-04 | DO % Sat | 10:00 | Average |  | 126.97 | % Sat | SBCK
VRW006 | Creek water |  | 2006-11-04 | pH | 10:00 | Average |  | 8.06 | pH | SBCK
VRW006 | Creek water |  | 2006-11-04 | Temp | 10:00 | Average |  | 18.22 | Deg C | SBCK
VRW006 | Creek water |  | 2006-11-04 | TURB | 10:00 | Average |  | 0.92 | NTU | SBCK
VRW006 | Creek water |  | 2006-12-02 | Conductivity | 10:14 | Average |  | 880 | uS | SBCK
VRW006 | Creek water |  | 2006-12-02 | DO | 10:14 | Average |  | 11.89 | mg/L ppm | SBCK
VRW006 | Creek water |  | 2006-12-02 | DO % Sat | 10:14 | Average |  | 118.53 | % Sat | SBCK
VRW006 | Creek water |  | 2006-12-02 | pH | 10:14 | Average |  | 7.85 | pH | SBCK
VRW006 | Creek water |  | 2006-12-02 | Temp | 10:14 | Average |  | 15.67 | Deg C | SBCK
VRW006 | Creek water |  | 2006-12-02 | TURB | 10:14 | Average |  | 0.48 | NTU | SBCK
VRW006 | Creek water |  | 2007-01-06 | Conductivity | 10:00 | Average |  | 990 | uS | SBCK
VRW006 | Creek water |  | 2007-01-06 | DO | 10:00 | Average |  | 10.92 | mg/L ppm | SBCK
VRW006 | Creek water |  | 2007-01-06 | DO % Sat | 10:00 | Average |  | 102.67 | % Sat | SBCK
VRW006 | Creek water |  | 2007-01-06 | pH | 10:00 | Average |  | 7.81 | pH | SBCK
VRW006 | Creek water |  | 2007-01-06 | Temp | 10:00 | Average |  | 12.5 | Deg C | SBCK
VRW006 | Creek water |  | 2007-01-06 | TURB | 10:00 | Average |  | 0.53 | NTU | SBCK
VRW006 | Creek water |  | 2007-02-03 | Conductivity | 9:40 | Average |  | 924 | uS | SBCK
VRW006 | Creek water |  | 2007-02-03 | DO | 9:40 | Average |  | 11.53 | mg/L ppm | SBCK
VRW006 | Creek water |  | 2007-02-03 | DO % Sat | 9:40 | Average |  | 109.93 | % Sat | SBCK
VRW006 | Creek water |  | 2007-02-03 | pH | 9:40 | Average |  | 7.88 | pH | SBCK
VRW006 | Creek water |  | 2007-02-03 | Temp | 9:40 | Average |  | 13.33 | Deg C | SBCK
VRW006 | Creek water |  | 2007-02-03 | TURB | 9:40 | Average |  | 0.78 | NTU | SBCK
VRW006 | Creek water |  | 2007-03-03 | Conductivity | 9:40 | Average |  | 909 | uS | SBCK
VRW006 | Creek water |  | 2007-03-03 | DO | 9:40 | Average |  | 17.9 | mg/L ppm | SBCK
VRW006 | Creek water |  | 2007-03-03 | DO % Sat | 9:40 | Average |  | 152.53 | % Sat | SBCK
VRW006 | Creek water |  | 2007-03-03 | pH | 9:40 | Average |  | 7.87 | pH | SBCK
VRW006 | Creek water |  | 2007-03-03 | Temp | 9:40 | Average |  | 14.68 | Deg C | SBCK
VRW006 | Creek water |  | 2007-03-03 | TURB | 9:40 | Average |  | 0.67 | NTU | SBCK
VRW006 | Creek water |  | 2007-03-31 | Conductivity | 10:20 | Average |  | 902 | uS | SBCK
VRW006 | Creek water |  | 2007-03-31 | DO | 10:20 | Average |  | 12.16 | mg/L ppm | SBCK
VRW006 | Creek water |  | 2007-03-31 | DO % Sat | 10:20 | Average |  | 123.17 | % Sat | SBCK
VRW006 | Creek water |  | 2007-03-31 | pH | 10:20 | Average |  | 7.79 | pH | SBCK
VRW006 | Creek water |  | 2007-03-31 | Temp | 10:20 | Average |  | 16.03 | Deg C | SBCK
VRW006 | Creek water |  | 2007-03-31 | TURB | 10:20 | Average |  | 0.11 | NTU | SBCK
VRW006 | Creek water |  | 2007-05-05 | Conductivity | 10:15 | Average |  | 923 | uS | SBCK
VRW006 | Creek water |  | 2007-05-05 | DO | 10:15 | Average |  | 11.25 | mg/L ppm | SBCK
VRW006 | Creek water |  | 2007-05-05 | DO % Sat | 10:15 | Average |  | 118.23 | % Sat | SBCK
VRW006 | Creek water |  | 2007-05-05 | pH | 10:15 | Average |  | 7.74 | pH | SBCK
VRW006 | Creek water |  | 2007-05-05 | Temp | 10:15 | Average |  | 17.82 | Deg C | SBCK
VRW006 | Creek water |  | 2007-05-05 | TURB | 10:15 | Average |  | 0.41 | NTU | SBCK
VRW006 | Creek water |  | 2007-06-02 | Conductivity | 9:45 | Average |  | 903 | uS | SBCK
VRW006 | Creek water |  | 2007-06-02 | DO | 9:45 | Average |  | 9.74 | mg/L ppm | SBCK
VRW006 | Creek water |  | 2007-06-02 | DO % Sat | 9:45 | Average |  | 102.3 | % Sat | SBCK
VRW006 | Creek water |  | 2007-06-02 | pH | 9:45 | Average |  | 7.79 | pH | SBCK
VRW006 | Creek water |  | 2007-06-02 | Temp | 9:45 | Average |  | 17.62 | Deg C | SBCK
VRW006 | Creek water |  | 2007-06-02 | TURB | 9:45 | Average |  | 0.26 | NTU | SBCK
VRW006 | Creek water |  | 2007-06-20 | Conductivity | 10:00 | Average |  | 927 | uS | SBCK
VRW006 | Creek water |  | 2007-06-20 | DO | 10:00 | Average |  | 10.86 | mg/L ppm | SBCK
VRW006 | Creek water |  | 2007-06-20 | DO % Sat | 10:00 | Average |  | 119.2 | % Sat | SBCK
VRW006 | Creek water |  | 2007-06-20 | pH | 10:00 | Average |  | 7.99 | pH | SBCK
VRW006 | Creek water |  | 2007-06-20 | Temp | 10:00 | Average |  | 19.98 | Deg C | SBCK
VRW006 | Creek water |  | 2007-07-07 | Conductivity | 9:56 | Average |  | 940 | uS | SBCK
VRW006 | Creek water |  | 2007-07-07 | DO | 9:56 | Average |  | 12.43 | mg/L ppm | SBCK
VRW006 | Creek water |  | 2007-07-07 | DO % Sat | 9:56 | Average |  | 136.83 | % Sat | SBCK
VRW006 | Creek water |  | 2007-07-07 | pH | 9:56 | Average |  | 7.65 | pH | SBCK
VRW006 | Creek water |  | 2007-07-07 | Temp | 9:56 | Average |  | 20.18 | Deg C | SBCK
VRW006 | Creek water |  | 2007-08-04 | Conductivity | 9:56 | Average |  | 940 | uS | SBCK
VRW006 | Creek water |  | 2007-08-04 | DO | 9:56 | Average |  | 11.11 | mg/L ppm | SBCK
VRW006 | Creek water |  | 2007-08-04 | DO % Sat | 9:56 | Average |  | 126.13 | % Sat | SBCK
VRW006 | Creek water |  | 2007-08-04 | pH | 9:56 | Average |  | 7.66 | pH | SBCK
VRW006 | Creek water |  | 2007-08-04 | Temp | 9:56 | Average |  | 21.32 | Deg C | SBCK
VRW006 | Creek water |  | 2007-08-04 | TURB | 9:56 | Average |  | 0.11 | NTU | SBCK
VRW006 | Creek water |  | 2007-09-08 | Conductivity | 9:45 | Average |  | 920 | uS | SBCK
VRW006 | Creek water |  | 2007-09-08 | DO | 9:45 | Average |  | 9.21 | mg/L ppm | SBCK
VRW006 | Creek water |  | 2007-09-08 | DO % Sat | 9:45 | Average |  | 102.87 | % Sat | SBCK
VRW006 | Creek water |  | 2007-09-08 | pH | 9:45 | Average |  | 7.44 | pH | SBCK
VRW006 | Creek water |  | 2007-09-08 | Temp | 9:45 | Average |  | 19.8 | Deg C | SBCK
VRW006 | Creek water |  | 2007-09-08 | TURB | 9:45 | Average |  | 0.02 | NTU | SBCK
VRW006 | Creek water |  | 2007-10-06 | Conductivity | 9:45 | Average |  | 1000 | uS | SBCK
VRW006 | Creek water |  | 2007-10-06 | DO | 9:45 | Average |  | 8.95 | mg/L ppm | SBCK
VRW006 | Creek water |  | 2007-10-06 | DO % Sat | 9:45 | Average |  | 94.7 | % Sat | SBCK
VRW006 | Creek water |  | 2007-10-06 | pH | 9:45 | Average |  | 7.14 | pH | SBCK
VRW006 | Creek water |  | 2007-10-06 | Temp | 9:45 | Average |  | 17.98 | Deg C | SBCK
VRW006 | Creek water |  | 2007-10-06 | TURB | 9:45 | Average |  | 0.13 | NTU | SBCK
VRW006 | Creek water |  | 2007-11-03 | Conductivity | 9:45 | Average |  | 1020 | uS | SBCK
VRW006 | Creek water |  | 2007-11-03 | DO | 9:45 | Average |  | 7.12 | mg/L ppm | SBCK
VRW006 | Creek water |  | 2007-11-03 | DO % Sat | 9:45 | Average |  | 75.43 | % Sat | SBCK
VRW006 | Creek water |  | 2007-11-03 | pH | 9:45 | Average |  | 7.15 | pH | SBCK
VRW006 | Creek water |  | 2007-11-03 | Temp | 9:45 | Average |  | 17.75 | Deg C | SBCK
VRW006 | Creek water |  | 2007-11-03 | TURB | 9:45 | Average |  | 0.01 | NTU | SBCK
VRW006 | Creek water |  | 2007-12-01 | Conductivity | 9:45 | Average |  | 1065 | uS | SBCK
VRW006 | Creek water |  | 2007-12-01 | pH | 9:45 | Average |  | 7.24 | pH | SBCK
VRW006 | Creek water |  | 2007-12-01 | Temp | 9:45 | Average |  | 16.6 | Deg C | SBCK
VRW006 | Creek water |  | 2007-12-01 | TURB | 9:45 | Average |  | 0.02 | NTU | SBCK
VRW006 | Creek water |  | 2008-01-05 | Conductivity | 11:25 | Average |  | 760 | uS | SBCK | heavy rain yesterday
VRW006 | Creek water |  | 2008-01-05 | DO | 11:25 | Average |  | 10.25 | mg/L ppm | SBCK | heavy rain yesterday
VRW006 | Creek water |  | 2008-01-05 | DO % Sat | 11:25 | Average |  | 96.03 | % Sat | SBCK | heavy rain yesterday
VRW006 | Creek water |  | 2008-01-05 | pH | 11:25 | Average |  | 7.72 | pH | SBCK | heavy rain yesterday
VRW006 | Creek water |  | 2008-01-05 | Temp | 11:25 | Average |  | 12.44 | Deg C | SBCK | heavy rain yesterday
VRW006 | Creek water |  | 2008-01-05 | TURB | 11:25 | Average |  | 215.33 | NTU | SBCK | heavy rain yesterday
VRW006 | Creek water |  | 2008-02-02 | Conductivity | 9:45 | Average |  | 937 | uS | SBCK
VRW006 | Creek water |  | 2008-02-02 | DO | 9:45 | Average |  | 10.49 | mg/L ppm | SBCK
VRW006 | Creek water |  | 2008-02-02 | DO % Sat | 9:45 | Average |  | 95.1 | % Sat | SBCK
VRW006 | Creek water |  | 2008-02-02 | pH | 9:45 | Average |  | 8.01 | pH | SBCK
VRW006 | Creek water |  | 2008-02-02 | Temp | 9:45 | Average |  | 11.05 | Deg C | SBCK
VRW006 | Creek water |  | 2008-02-02 | TURB | 9:45 | Average |  | 0.58 | NTU | SBCK
VRW006 | Creek water |  | 2008-03-01 | Conductivity | 9:30 | Average |  | 854 | uS | SBCK
VRW006 | Creek water |  | 2008-03-01 | DO | 9:30 | Average |  | 10.39 | mg/L ppm | SBCK
VRW006 | Creek water |  | 2008-03-01 | DO % Sat | 9:30 | Average |  | 102.37 | % Sat | SBCK
VRW006 | Creek water |  | 2008-03-01 | pH | 9:30 | Average |  | 7.82 | pH | SBCK
VRW006 | Creek water |  | 2008-03-01 | Temp | 9:30 | Average |  | 14.87 | Deg C | SBCK
VRW006 | Creek water |  | 2008-03-01 | TURB | 9:30 | Average |  | 0.93 | NTU | SBCK
VRW006 | Creek water |  | 2008-04-05 | Conductivity | 9:47 | Average |  | 946 | uS | SBCK
VRW006 | Creek water |  | 2008-04-05 | DO | 9:47 | Average |  | 10.03 | mg/L ppm | SBCK
VRW006 | Creek water |  | 2008-04-05 | DO % Sat | 9:47 | Average |  | 100.73 | % Sat | SBCK
VRW006 | Creek water |  | 2008-04-05 | Temp | 9:47 | Average |  | 15.5 | Deg C | SBCK
VRW006 | Creek water |  | 2008-04-05 | TURB | 9:47 | Average |  | 0 | NTU | SBCK
VRW006 | Creek water | Diel AM | 2008-04-09 | DO | 5:31 | Average |  | 8.65 | mg/L ppm | SBCK
VRW006 | Creek water | Diel AM | 2008-04-09 | DO | 5:38 | Average |  | 8.69 | mg/L ppm | SBCK
VRW006 | Creek water | Diel PM | 2008-04-09 | DO | 15:15 | Average |  | 12.54 | mg/L ppm | SBCK
VRW006 | Creek water | Diel AM | 2008-04-09 | DO % Sat | 5:31 | Average |  | 83.47 | % Sat | SBCK
VRW006 | Creek water | Diel AM | 2008-04-09 | DO % Sat | 5:38 |  |  | 84.27 | % Sat | SBCK
VRW006 | Creek water | Diel PM | 2008-04-09 | DO % Sat | 15:15 | Average |  | 138.6 | % Sat | SBCK
VRW006 | Creek water | Diel AM | 2008-04-09 | pH | 5:31 | Average |  | 7.6 | pH | SBCK
VRW006 | Creek water | Diel AM | 2008-04-09 | pH | 5:38 |  |  | 7.64 | pH | SBCK
VRW006 | Creek water | Diel PM | 2008-04-09 | pH | 15:15 |  |  | 8.35 | pH | SBCK
VRW006 | Creek water | Diel AM | 2008-04-09 | Temp | 5:31 |  |  | 13.73 | Deg C | SBCK
VRW006 | Creek water | Diel AM | 2008-04-09 | Temp | 5:38 | Average |  | 13.9 | Deg C | SBCK
VRW006 | Creek water | Diel PM | 2008-04-09 | Temp | 15:15 |  |  | 20.2 | Deg C | SBCK
VRW006 | Creek water |  | 2008-05-03 | Conductivity | 9:47 | Average |  | 956 | uS | SBCK
VRW006 | Creek water |  | 2008-05-03 | DO | 9:47 | Average |  | 10.89 | mg/L ppm | SBCK
VRW006 | Creek water |  | 2008-05-03 | DO % Sat | 9:47 | Average |  | 112.27 | % Sat | SBCK
VRW006 | Creek water |  | 2008-05-03 | pH | 9:47 | Average |  | 8.01 | pH | SBCK
VRW006 | Creek water |  | 2008-05-03 | Temp | 9:47 | Average |  | 16.92 | Deg C | SBCK
VRW006 | Creek water |  | 2008-05-03 | TURB | 9:47 | Average |  | 0.15 | NTU | SBCK
VRW006 | Creek water | Diel AM | 2008-05-15 | DO | 4:40 |  |  | 7.4 | mg/L ppm | SBCK
VRW006 | Creek water | Diel PM | 2008-05-15 | DO | 14:10 |  |  | 10.5 | mg/L ppm | SBCK
VRW006 | Creek water | Diel AM | 2008-05-15 | DO % Sat | 4:40 |  |  | 75.37 | % Sat | SBCK
VRW006 | Creek water | Diel PM | 2008-05-15 | DO % Sat | 14:10 | Average |  | 121.97 | % Sat | SBCK
VRW006 | Creek water | Diel AM | 2008-05-15 | pH | 4:40 | Average |  | 7.32 | pH | SBCK
VRW006 | Creek water | Diel PM | 2008-05-15 | pH | 14:10 |  |  | 8.07 | pH | SBCK
VRW006 | Creek water | Diel AM | 2008-05-15 | Temp | 4:40 |  |  | 16.2 | Deg C | SBCK
VRW006 | Creek water | Diel PM | 2008-05-15 | Temp | 14:10 | Average |  | 22.83 | Deg C | SBCK
VRW006 | Creek water |  | 2008-06-07 | Conductivity | 9:47 | Average |  | 911 | uS | SBCK
VRW006 | Creek water |  | 2008-06-07 | DO | 9:47 | Average |  | 12.38 | mg/L ppm | SBCK
VRW006 | Creek water |  | 2008-06-07 | DO % Sat | 9:47 | Average |  | 130.77 | % Sat | SBCK
VRW006 | Creek water |  | 2008-06-07 | pH | 9:47 | Average |  | 8.06 | pH | SBCK
VRW006 | Creek water |  | 2008-06-07 | Temp | 9:47 | Average |  | 18.05 | Deg C | SBCK
VRW006 | Creek water |  | 2008-06-07 | TURB | 9:47 | Average |  | 0.1 | NTU | SBCK
VRW006 | Creek water | Diel AM | 2008-06-17 | DO | 5:12 |  |  | 6.74 | mg/L ppm | SBCK
VRW006 | Creek water | Diel AM | 2008-06-17 | DO | 5:07 |  |  | 7.02 | mg/L ppm | SBCK
VRW006 | Creek water | Diel PM | 2008-06-17 | DO | 14:55 | Average |  | 12.4 | mg/L ppm | SBCK
VRW006 | Creek water | Diel PM | 2008-06-17 | DO | 15:05 |  |  | 12.6 | mg/L ppm | SBCK
VRW006 | Creek water | Diel AM | 2008-06-17 | DO % Sat | 5:12 |  |  | 70.9 | % Sat | SBCK
VRW006 | Creek water | Diel AM | 2008-06-17 | DO % Sat | 5:07 |  |  | 73.7 | % Sat | SBCK
VRW006 | Creek water | Diel PM | 2008-06-17 | DO % Sat | 14:55 |  |  | 151.2 | % Sat | SBCK
VRW006 | Creek water | Diel PM | 2008-06-17 | DO % Sat | 15:05 | Average |  | 153.63 | % Sat | SBCK
VRW006 | Creek water | Diel AM | 2008-06-17 | pH | 5:07 |  |  | 7.33 | pH | SBCK
VRW006 | Creek water | Diel AM | 2008-06-17 | pH | 5:12 |  |  | 7.35 | pH | SBCK
VRW006 | Creek water | Diel PM | 2008-06-17 | pH | 14:55 |  |  | 8.11 | pH | SBCK
VRW006 | Creek water | Diel AM | 2008-06-17 | Temp | 5:07 |  |  | 17.2 | Deg C | SBCK
VRW006 | Creek water | Diel AM | 2008-06-17 | Temp | 5:12 | Average |  | 17.3 | Deg C | SBCK
VRW006 | Creek water | Diel PM | 2008-06-17 | Temp | 15:05 |  |  | 24.8 | Deg C | SBCK
VRW006 | Creek water | Diel PM | 2008-06-17 | Temp | 14:55 |  |  | 24.9 | Deg C | SBCK
VRW006 | Creek water |  | 2008-07-12 | Conductivity | 9:40 | Average |  | 959 | uS | SBCK
VRW006 | Creek water |  | 2008-07-12 | DO | 9:40 | Average |  | 10.69 | mg/L ppm | SBCK
VRW006 | Creek water |  | 2008-07-12 | DO % Sat | 9:40 | Average |  | 118.77 | % Sat | SBCK
VRW006 | Creek water |  | 2008-07-12 | pH | 9:40 | Average |  | 8.25 | pH | SBCK
VRW006 | Creek water |  | 2008-07-12 | Temp | 9:40 | Average |  | 20.2 | Deg C | SBCK
VRW006 | Creek water |  | 2008-07-12 | TURB | 9:40 | Average |  | 0.06 | NTU | SBCK
VRW006 | Creek water | Diel AM | 2008-07-25 | DO | 4:45 |  |  | 6.37 | mg/L ppm | SBCK
VRW006 | Creek water | Diel AM | 2008-07-25 | DO | 4:40 | Average |  | 6.39 | mg/L ppm | SBCK
VRW006 | Creek water | Diel PM | 2008-07-25 | DO | 14:47 |  |  | 11.74 | mg/L ppm | SBCK
VRW006 | Creek water | Diel PM | 2008-07-25 | DO | 14:35 |  |  | 12.24 | mg/L ppm | SBCK
VRW006 | Creek water | Diel AM | 2008-07-25 | DO % Sat | 4:45 | Average |  | 66.97 | % Sat | SBCK
VRW006 | Creek water | Diel AM | 2008-07-25 | DO % Sat | 4:40 | Average |  | 67.3 | % Sat | SBCK
VRW006 | Creek water | Diel PM | 2008-07-25 | DO % Sat | 14:47 | Average |  | 139.23 | % Sat | SBCK
VRW006 | Creek water | Diel PM | 2008-07-25 | DO % Sat | 14:35 | Average |  | 145.3 | % Sat | SBCK
VRW006 | Creek water | Diel AM | 2008-07-25 | pH | 4:40 | Average |  | 7.48 | pH | SBCK
VRW006 | Creek water | Diel AM | 2008-07-25 | pH | 4:45 |  |  | 7.56 | pH | SBCK
VRW006 | Creek water | Diel PM | 2008-07-25 | pH | 14:35 |  |  | 8.5 | pH | SBCK
VRW006 | Creek water | Diel PM | 2008-07-25 | pH | 14:47 | Average |  | 8.53 | pH | SBCK
VRW006 | Creek water | Diel AM | 2008-07-25 | Temp | 4:45 |  |  | 17.8 | Deg C | SBCK
VRW006 | Creek water | Diel AM | 2008-07-25 | Temp | 4:40 |  |  | 17.87 | Deg C | SBCK
VRW006 | Creek water | Diel PM | 2008-07-25 | Temp | 14:47 |  |  | 24.1 | Deg C | SBCK
VRW006 | Creek water | Diel PM | 2008-07-25 | Temp | 14:35 | Average |  | 24.27 | Deg C | SBCK
VRW006 | Creek water |  | 2008-08-02 | Conductivity | 11:05 | Average |  | 896 | uS | SBCK
VRW006 | Creek water |  | 2008-08-02 | DO | 11:05 | Average |  | 13.67 | mg/L ppm | SBCK
VRW006 | Creek water |  | 2008-08-02 | DO % Sat | 11:05 | Average |  | 157.2 | % Sat | SBCK
VRW006 | Creek water |  | 2008-08-02 | pH | 11:05 | Average |  | 8.03 | pH | SBCK
VRW006 | Creek water |  | 2008-08-02 | Temp | 11:05 | Average |  | 21.73 | Deg C | SBCK
VRW006 | Creek water |  | 2008-08-02 | TURB | 11:05 | Average |  | 0.12 | NTU | SBCK
VRW006 | Creek water |  | 2008-09-06 | Conductivity | 9:57 | Average |  | 939 | uS | SBCK
VRW006 | Creek water |  | 2008-09-06 | DO | 9:57 | Average |  | 12.32 | mg/L ppm | SBCK
VRW006 | Creek water |  | 2008-09-06 | DO % Sat | 9:57 | Average |  | 138.17 | % Sat | SBCK
VRW006 | Creek water |  | 2008-09-06 | pH | 9:57 | Average |  | 7.84 | pH | SBCK
VRW006 | Creek water |  | 2008-09-06 | Temp | 9:57 | Average |  | 20.45 | Deg C | SBCK
VRW006 | Creek water |  | 2008-09-06 | TURB | 9:57 | Average |  | 0.03 | NTU | SBCK
VRW006 | Creek water | Diel AM | 2008-09-15 | DO | 4:56 |  |  | 6.67 | mg/L ppm | SBCK
VRW006 | Creek water | Diel AM | 2008-09-15 | DO | 5:03 | Average |  | 6.69 | mg/L ppm | SBCK
VRW006 | Creek water | Diel PM | 2008-09-15 | DO | 14:55 | Average |  | 13.25 | mg/L ppm | SBCK
VRW006 | Creek water | Diel PM | 2008-09-15 | DO | 14:35 |  |  | 13.32 | mg/L ppm | SBCK
VRW006 | Creek water | Diel AM | 2008-09-15 | DO % Sat | 4:56 |  |  | 73.23 | % Sat | SBCK
VRW006 | Creek water | Diel AM | 2008-09-15 | DO % Sat | 5:03 |  |  | 73.37 | % Sat | SBCK
VRW006 | Creek water | Diel PM | 2008-09-15 | DO % Sat | 14:55 | Average |  | 155.97 | % Sat | SBCK
VRW006 | Creek water | Diel PM | 2008-09-15 | DO % Sat | 14:35 |  |  | 157.07 | % Sat | SBCK
VRW006 | Creek water | Diel AM | 2008-09-15 | pH | 4:56 | Average |  | 7.46 | pH | SBCK
VRW006 | Creek water | Diel AM | 2008-09-15 | pH | 5:03 |  |  | 7.55 | pH | SBCK
VRW006 | Creek water | Diel PM | 2008-09-15 | pH | 14:35 |  |  | 8.3 | pH | SBCK
VRW006 | Creek water | Diel PM | 2008-09-15 | pH | 14:55 | Average |  | 8.34 | pH | SBCK
VRW006 | Creek water | Diel AM | 2008-09-15 | Temp | 5:03 | Average |  | 19.33 | Deg C | SBCK
VRW006 | Creek water | Diel AM | 2008-09-15 | Temp | 4:56 |  |  | 19.5 | Deg C | SBCK
VRW006 | Creek water | Diel PM | 2008-09-15 | Temp | 14:55 | Average |  | 22.97 | Deg C | SBCK
VRW006 | Creek water | Diel PM | 2008-09-15 | Temp | 14:35 |  |  | 23.1 | Deg C | SBCK
VRW006 | Creek water |  | 2008-10-04 | Conductivity | 9:57 | Average |  | 979 | uS | SBCK
VRW006 | Creek water |  | 2008-10-04 | DO | 9:57 | Average |  | 8.66 | mg/L ppm | SBCK | From bottle in lab
VRW006 | Creek water |  | 2008-10-04 | DO % Sat | 9:57 | Average |  | 93.5 | % Sat | SBCK | From bottle in lab
VRW006 | Creek water |  | 2008-10-04 | pH | 9:57 | Average |  | 7.51 | pH | SBCK
VRW006 | Creek water |  | 2008-10-04 | Temp | 9:57 | Average |  | 19 | Deg C | SBCK | From bottle in lab
VRW006 | Creek water |  | 2008-10-04 | TURB | 9:57 | Average |  | 0.4 | NTU | SBCK
VRW006 | Creek water |  | 2008-11-01 | Conductivity | 9:37 | Average |  | 971 | uS | SBCK
VRW006 | Creek water |  | 2008-11-01 | DO | 9:37 | Average |  | 7.64 | mg/L ppm | SBCK
VRW006 | Creek water |  | 2008-11-01 | DO % Sat | 9:37 | Average |  | 80.43 | % Sat | SBCK
VRW006 | Creek water |  | 2008-11-01 | pH | 9:37 | Average |  | 7.39 | pH | SBCK
VRW006 | Creek water |  | 2008-11-01 | Temp | 9:37 | Average |  | 17.9 | Deg C | SBCK
VRW006 | Creek water |  | 2008-11-01 | TURB | 9:37 | Average |  | 0.11 | NTU | SBCK
VRW006 | Creek water |  | 2008-12-06 | Conductivity | 9:40 | Average |  | 972 | uS | SBCK
VRW006 | Creek water |  | 2008-12-06 | DO | 9:40 | Average |  | 10.06 | mg/L ppm | SBCK
VRW006 | Creek water |  | 2008-12-06 | DO % Sat | 9:40 | Average |  | 100.17 | % Sat | SBCK
VRW006 | Creek water |  | 2008-12-06 | pH | 9:40 | Average |  | 7.76 | pH | SBCK
VRW006 | Creek water |  | 2008-12-06 | Temp | 9:40 | Average |  | 15.42 | Deg C | SBCK
VRW006 | Creek water |  | 2008-12-06 | TURB | 9:40 | Average |  | 0 | NTU | SBCK
VRW006 | Creek water |  | 2009-01-10 | Conductivity | 9:33 | Average |  | 988 | uS | SBCK
VRW006 | Creek water |  | 2009-01-10 | DO | 9:33 | Average |  | 10.37 | mg/L ppm | SBCK
VRW006 | Creek water |  | 2009-01-10 | DO % Sat | 9:33 | Average |  | 97.6 | % Sat | SBCK
VRW006 | Creek water |  | 2009-01-10 | pH | 9:33 | Average |  | 7.39 | pH | SBCK
VRW006 | Creek water |  | 2009-01-10 | Temp | 9:33 | Average |  | 13.05 | Deg C | SBCK
VRW006 | Creek water |  | 2009-01-10 | TURB | 9:33 | Average |  | 0.17 | NTU | SBCK
VRW006 | Creek water |  | 2009-02-07 | Conductivity | 9:40 | Average |  | 918 | uS | SBCK
VRW006 | Creek water |  | 2009-02-07 | DO | 9:40 | Average |  | 9.35 | mg/L ppm | SBCK
VRW006 | Creek water |  | 2009-02-07 | DO % Sat | 9:40 | Average |  | 91.87 | % Sat | SBCK
VRW006 | Creek water |  | 2009-02-07 | pH | 9:40 | Average |  | 7.31 | pH | SBCK
VRW006 | Creek water |  | 2009-02-07 | Temp | 9:40 | Average |  | 14.18 | Deg C | SBCK
VRW006 | Creek water |  | 2009-02-07 | TURB | 9:40 | Average |  | 1.8 | NTU | SBCK
VRW006 | Creek water |  | 2009-03-07 | Conductivity | 9:39 | Average |  | 1006 | uS | SBCK
VRW006 | Creek water |  | 2009-03-07 | DO | 9:39 | Average |  | 11.42 | mg/L ppm | SBCK
VRW006 | Creek water |  | 2009-03-07 | DO % Sat | 9:39 | Average |  | 111.8 | % Sat | SBCK
VRW006 | Creek water |  | 2009-03-07 | pH | 9:39 | Average |  | 7.97 | pH | SBCK
VRW006 | Creek water |  | 2009-03-07 | Temp | 9:39 | Average |  | 14.38 | Deg C | SBCK
VRW006 | Creek water |  | 2009-03-07 | TURB | 9:39 | Average |  | 0.1 | NTU | SBCK
VRW006 | Creek water |  | 2009-04-04 | Conductivity | 10:37 | Average |  | 1033 | uS | SBCK
VRW006 | Creek water |  | 2009-04-04 | DO | 10:37 | Average |  | 10.8 | mg/L ppm | SBCK
VRW006 | Creek water |  | 2009-04-04 | DO % Sat | 10:37 | Average |  | 107.73 | % Sat | SBCK
VRW006 | Creek water |  | 2009-04-04 | pH | 10:37 | Average |  | 7.67 | pH | SBCK
VRW006 | Creek water |  | 2009-04-04 | Temp | 10:37 | Average |  | 14.97 | Deg C | SBCK
VRW006 | Creek water |  | 2009-04-04 | TURB | 10:37 | Average |  | 0.47 | NTU | SBCK
VRW006 | Creek water | Diel AM | 2009-04-17 | DO |  |  |  | 8.03 | mg/L ppm | SBCK
VRW006 | Creek water | Diel PM | 2009-04-17 | DO |  | Average |  | 11.66 | mg/L ppm | SBCK
VRW006 | Creek water | Diel AM | 2009-04-17 | DO % Sat |  |  |  | 77.97 | % Sat | SBCK
VRW006 | Creek water | Diel PM | 2009-04-17 | DO % Sat |  | Average |  | 128.3 | % Sat | SBCK
VRW006 | Creek water | Diel AM | 2009-04-17 | pH |  |  |  | 7.42 | pH | SBCK
VRW006 | Creek water | Diel PM | 2009-04-17 | pH |  |  |  | 8 | pH | SBCK
VRW006 | Creek water | Diel AM | 2009-04-17 | Temp |  |  |  | 14.1 | Deg C | SBCK
VRW006 | Creek water | Diel PM | 2009-04-17 | Temp |  |  |  | 20.1 | Deg C | SBCK
VRW006 | Creek water |  | 2009-05-02 | Conductivity | 9:35 | Average |  | 994 | uS | SBCK
VRW006 | Creek water |  | 2009-05-02 | DO | 9:35 | Average |  | 10.65 | mg/L ppm | SBCK
VRW006 | Creek water |  | 2009-05-02 | DO % Sat | 9:35 | Average |  | 110.83 | % Sat | SBCK
VRW006 | Creek water |  | 2009-05-02 | pH | 9:35 | Average |  | 7.61 | pH | SBCK
VRW006 | Creek water |  | 2009-05-02 | Temp | 9:35 | Average |  | 17.28 | Deg C | SBCK
VRW006 | Creek water |  | 2009-05-02 | TURB | 9:35 | Average |  | 0.15 | NTU | SBCK
VRW006 | Creek water |  | 2009-06-06 | Conductivity | 9:40 | Average |  | 967 | uS | SBCK
VRW006 | Creek water |  | 2009-06-06 | DO | 9:40 | Average |  | 8.96 | mg/L ppm | SBCK
VRW006 | Creek water |  | 2009-06-06 | DO % Sat | 9:40 | Average |  | 94.13 | % Sat | SBCK
VRW006 | Creek water |  | 2009-06-06 | pH | 9:40 | Average |  | 7.41 | pH | SBCK
VRW006 | Creek water |  | 2009-06-06 | Temp | 9:40 | Average |  | 17.18 | Deg C | SBCK
VRW006 | Creek water |  | 2009-06-06 | TURB | 9:40 | Average |  | 0.18 | NTU | SBCK
VRW006 | Creek water | Diel AM | 2009-06-26 | DO |  | Average |  | 6.93 | mg/L ppm | SBCK
VRW006 | Creek water | Diel PM | 2009-06-26 | DO |  |  |  | 10.29 | mg/L ppm | SBCK
VRW006 | Creek water | Diel AM | 2009-06-26 | DO % Sat |  | Average |  | 72.73 | % Sat | SBCK
VRW006 | Creek water | Diel PM | 2009-06-26 | DO % Sat |  |  |  | 122.9 | % Sat | SBCK
VRW006 | Creek water | Diel AM | 2009-06-26 | pH |  |  |  | 7.24 | pH | SBCK
VRW006 | Creek water | Diel PM | 2009-06-26 | pH |  | Average |  | 7.75 | pH | SBCK
VRW006 | Creek water | Diel AM | 2009-06-26 | Temp |  |  |  | 17.4 | Deg C | SBCK
VRW006 | Creek water | Diel PM | 2009-06-26 | Temp |  | Average |  | 23.83 | Deg C | SBCK
VRW006 | Creek water |  | 2009-07-11 | Conductivity | 9:33 | Average |  | 998 | uS | SBCK
VRW006 | Creek water |  | 2009-07-11 | DO | 9:33 | Average |  | 9 | mg/L ppm | SBCK
VRW006 | Creek water |  | 2009-07-11 | DO % Sat | 9:33 | Average |  | 97.63 | % Sat | SBCK
VRW006 | Creek water |  | 2009-07-11 | pH | 9:33 | Average |  | 7.45 | pH | SBCK
VRW006 | Creek water |  | 2009-07-11 | Temp | 9:33 | Average |  | 18.89 | Deg C | SBCK
VRW006 | Creek water |  | 2009-07-11 | TURB | 9:33 | Average |  | 0.4 | NTU | SBCK
VRW006 | Creek water |  | 2009-08-01 | Conductivity | 9:40 | Average |  | 973 | uS | SBCK
VRW006 | Creek water |  | 2009-08-01 | DO | 9:40 | Average |  | 8.31 | mg/L ppm | SBCK
VRW006 | Creek water |  | 2009-08-01 | DO % Sat | 9:40 | Average |  | 90.43 | % Sat | SBCK
VRW006 | Creek water |  | 2009-08-01 | pH | 9:40 | Average |  | 7.38 | pH | SBCK
VRW006 | Creek water |  | 2009-08-01 | Temp | 9:40 | Average |  | 19.27 | Deg C | SBCK
VRW006 | Creek water |  | 2009-08-01 | TURB | 9:40 | Average |  | 0.83 | NTU | SBCK
VRW006 | Creek water | Diel AM | 2009-08-07 | DO | 4:26 |  |  | 5.96 | mg/L ppm | SBCK
VRW006 | Creek water | Diel PM | 2009-08-07 | DO | 13:44 | Average |  | 10.49 | mg/L ppm | SBCK
VRW006 | Creek water | Diel AM | 2009-08-07 | DO % Sat | 4:26 | Average |  | 63.73 | % Sat | SBCK
VRW006 | Creek water | Diel PM | 2009-08-07 | DO % Sat | 13:44 |  |  | 126.13 | % Sat | SBCK
VRW006 | Creek water | Diel AM | 2009-08-07 | pH | 4:26 |  |  | 7.11 | pH | SBCK
VRW006 | Creek water | Diel PM | 2009-08-07 | pH | 13:44 |  |  | 7.54 | pH | SBCK
VRW006 | Creek water | Diel AM | 2009-08-07 | Temp | 4:26 | Average |  | 18.3 | Deg C | SBCK
VRW006 | Creek water | Diel PM | 2009-08-07 | Temp | 13:44 | Average |  | 24.43 | Deg C | SBCK
VRW006 | Creek water |  | 2009-09-12 | Conductivity | 10:00 | Average |  | 991 | uS | SBCK
VRW006 | Creek water |  | 2009-09-12 | DO | 10:00 | Average |  | 8.34 | mg/L ppm | SBCK
VRW006 | Creek water |  | 2009-09-12 | DO % Sat | 10:00 | Average |  | 92.67 | % Sat | SBCK
VRW006 | Creek water |  | 2009-09-12 | pH | 10:00 | Average |  | 7.45 | pH | SBCK
VRW006 | Creek water |  | 2009-09-12 | Temp | 10:00 | Average |  | 20.14 | Deg C | SBCK
VRW006 | Creek water |  | 2009-09-12 | TURB | 10:00 | Average |  | 0 | NTU | SBCK
VRW006 | Creek water | Diel AM | 2009-09-25 | DO | 5:23 |  |  | 6.5 | mg/L ppm | SBCK
VRW006 | Creek water | Diel PM | 2009-09-25 | DO | 14:06 |  |  | 9.87 | mg/L ppm | SBCK
VRW006 | Creek water | Diel AM | 2009-09-25 | DO % Sat | 5:23 |  |  | 69.43 | % Sat | SBCK
VRW006 | Creek water | Diel PM | 2009-09-25 | DO % Sat | 14:06 | Average |  | 119.4 | % Sat | SBCK
VRW006 | Creek water | Diel AM | 2009-09-25 | pH | 5:23 | Average |  | 7.24 | pH | SBCK
VRW006 | Creek water | Diel PM | 2009-09-25 | pH | 14:06 |  |  | 7.25 | pH | SBCK
VRW006 | Creek water | Diel AM | 2009-09-25 | Temp | 5:23 | Average |  | 17.93 | Deg C | SBCK
VRW006 | Creek water | Diel PM | 2009-09-25 | Temp | 14:06 |  |  | 24.2 | Deg C | SBCK
VRW006 | Creek water |  | 2009-10-03 | Conductivity | 9:30 | Average |  | 964 | uS | SBCK
VRW006 | Creek water |  | 2009-10-03 | DO | 9:30 | Average |  | 8.13 | mg/L ppm | SBCK
VRW006 | Creek water |  | 2009-10-03 | DO % Sat | 9:30 | Average |  | 85.07 | % Sat | SBCK
VRW006 | Creek water |  | 2009-10-03 | pH | 9:30 | Average |  | 7.36 | pH | SBCK
VRW006 | Creek water |  | 2009-10-03 | Temp | 9:30 | Average |  | 16.67 | Deg C | SBCK
VRW006 | Creek water |  | 2009-10-03 | TURB | 9:30 | Average |  | 0.63 | NTU | SBCK
VRW006 | Creek water |  | 2009-11-07 | Conductivity | 9:30 | Average |  | 1011 | uS | SBCK
VRW006 | Creek water |  | 2009-11-07 | DO | 9:30 | Average |  | 9.75 | mg/L ppm | SBCK
VRW006 | Creek water |  | 2009-11-07 | DO % Sat | 9:30 | Average |  | 100.57 | % Sat | SBCK
VRW006 | Creek water |  | 2009-11-07 | pH | 9:30 | Average |  | 7.4 | pH | SBCK
VRW006 | Creek water |  | 2009-11-07 | Temp | 9:30 | Average |  | 16.52 | Deg C | SBCK
VRW006 | Creek water |  | 2009-11-07 | TURB | 9:30 | Average |  | 0 | NTU | SBCK
VRW006 | Creek water |  | 2009-12-05 | Conductivity | 9:35 | Average |  | 1103 | uS | SBCK
VRW006 | Creek water |  | 2009-12-05 | DO | 9:35 | Average |  | 9.91 | mg/L ppm | SBCK
VRW006 | Creek water |  | 2009-12-05 | DO % Sat | 9:35 | Average |  | 95 | % Sat | SBCK
VRW006 | Creek water |  | 2009-12-05 | pH | 9:35 | Average |  | 7.71 | pH | SBCK
VRW006 | Creek water |  | 2009-12-05 | Temp | 9:35 | Average |  | 13.44 | Deg C | SBCK
VRW006 | Creek water |  | 2009-12-05 | TURB | 9:35 | Average |  | 0 | NTU | SBCK
VRW006 | Creek water |  | 2010-01-09 | Conductivity | 9:35 | Average |  | 1070 | uS | SBCK
VRW006 | Creek water |  | 2010-01-09 | DO | 9:35 | Average |  | 9.9 | mg/L ppm | SBCK
VRW006 | Creek water |  | 2010-01-09 | DO % Sat | 9:35 | Average |  | 96.17 | % Sat | SBCK
VRW006 | Creek water |  | 2010-01-09 | pH | 9:35 | Average |  | 7.73 | pH | SBCK
VRW006 | Creek water |  | 2010-01-09 | Temp | 9:35 | Average |  | 14.27 | Deg C | SBCK
VRW006 | Creek water |  | 2010-01-09 | TURB | 9:35 | Average |  | 0.17 | NTU | SBCK
VRW006 | Creek water |  | 2010-02-06 | Conductivity | 9:35 | Average |  | 931 | uS | SBCK
VRW006 | Creek water |  | 2010-02-06 | DO | 9:35 | Average |  | 10.11 | mg/L ppm | SBCK
VRW006 | Creek water |  | 2010-02-06 | DO % Sat | 9:35 | Average |  | 97.9 | % Sat | SBCK
VRW006 | Creek water |  | 2010-02-06 | pH | 9:35 | Average |  | 7.7 | pH | SBCK
VRW006 | Creek water |  | 2010-02-06 | Temp | 9:35 | Average |  | 13.54 | Deg C | SBCK
VRW006 | Creek water |  | 2010-02-06 | TURB | 9:35 | Average |  | 41.77 | NTU | SBCK
VRW006 | Creek water |  | 2010-03-06 | Conductivity | 9:40 | Average |  | 975 | uS | SBCK
VRW006 | Creek water |  | 2010-03-06 | DO | 9:40 | Average |  | 10.95 | mg/L ppm | SBCK
VRW006 | Creek water |  | 2010-03-06 | DO % Sat | 9:40 | Average |  | 107.03 | % Sat | SBCK
VRW006 | Creek water |  | 2010-03-06 | pH | 9:40 | Average |  | 7.84 | pH | SBCK
VRW006 | Creek water |  | 2010-03-06 | Temp | 9:40 | Average |  | 13.91 | Deg C | SBCK
VRW006 | Creek water |  | 2010-03-06 | TURB | 9:40 | Average |  | 0.51 | NTU | SBCK
VRW006 | Creek water |  | 2010-04-10 | Conductivity | 11:35 | Average |  | 970 | uS | SBCK
VRW006 | Creek water |  | 2010-04-10 | DO | 11:35 | Average |  | 11.51 | mg/L ppm | SBCK
VRW006 | Creek water |  | 2010-04-10 | DO % Sat | 11:35 | Average |  | 118.37 | % Sat | SBCK
VRW006 | Creek water |  | 2010-04-10 | pH | 11:35 | Average |  | 8.1 | pH | SBCK
VRW006 | Creek water |  | 2010-04-10 | Temp | 11:35 | Average |  | 16.44 | Deg C | SBCK
VRW006 | Creek water |  | 2010-04-10 | TURB | 11:35 | Average |  | 0.03 | NTU | SBCK
VRW006 | Creek water | Diel PM | 2010-04-14 | Conductivity | 13:45 | Average |  | 968 | uS | SBCK
VRW006 | Creek water | Diel AM | 2010-04-14 | Conductivity | 5:24 | Average |  | 1022 | uS | SBCK
VRW006 | Creek water | Diel AM | 2010-04-14 | DO | 5:24 | Average |  | 9.03 | mg/L ppm | SBCK
VRW006 | Creek water | Diel PM | 2010-04-14 | DO | 13:45 | Average |  | 11.5 | mg/L ppm | SBCK
VRW006 | Creek water | Diel AM | 2010-04-14 | DO % Sat | 5:24 | Average |  | 87.93 | % Sat | SBCK
VRW006 | Creek water | Diel PM | 2010-04-14 | DO % Sat | 13:45 | Average |  | 125.2 | % Sat | SBCK
VRW006 | Creek water | Diel AM | 2010-04-14 | pH | 5:24 | Average |  | 6.99 | pH | SBCK
VRW006 | Creek water | Diel PM | 2010-04-14 | pH | 13:45 | Average |  | 8.12 | pH | SBCK
VRW006 | Creek water | Diel AM | 2010-04-14 | Temp | 5:24 |  |  | 13.8 | Deg C | SBCK
VRW006 | Creek water | Diel PM | 2010-04-14 | Temp | 13:45 | Average |  | 19.23 | Deg C | SBCK
VRW006 | Creek water | Diel PM | 2010-05-18 | Conductivity | 16:10 | Average |  | 926 | uS | SBCK
VRW006 | Creek water | Diel AM | 2010-05-18 | DO | 6:20 | Average |  | 7.81 | mg/L ppm | SBCK
VRW006 | Creek water | Diel PM | 2010-05-18 | DO | 16:10 | Average |  | 10.17 | mg/L ppm | SBCK
VRW006 | Creek water | Diel AM | 2010-05-18 | DO % Sat | 6:20 | Average |  | 79.17 | % Sat | SBCK
VRW006 | Creek water | Diel PM | 2010-05-18 | DO % Sat | 16:10 | Average |  | 116.27 | % Sat | SBCK
VRW006 | Creek water | Diel AM | 2010-05-18 | pH | 6:20 | Average |  | 7.72 | pH | SBCK
VRW006 | Creek water | Diel PM | 2010-05-18 | pH | 16:10 | Average |  | 8.21 | pH | SBCK
VRW006 | Creek water | Diel AM | 2010-05-18 | Temp | 6:20 | Average |  | 15.97 | Deg C | SBCK
VRW006 | Creek water | Diel PM | 2010-05-18 | Temp | 16:10 |  |  | 21.7 | Deg C | SBCK
VRW006 | Creek water | Diel AM | 2010-05-22 | DO | 4:45 | Average |  | 6.48 | mg/L ppm | SBCK
VRW006 | Creek water | Diel PM | 2010-05-22 | DO |  | Average |  | 11.25 | mg/L ppm | SBCK
VRW006 | Creek water | Diel AM | 2010-05-22 | DO % Sat | 4:45 | Average |  | 67.13 | % Sat | SBCK
VRW006 | Creek water | Diel PM | 2010-05-22 | DO % Sat |  | Average |  | 130.77 | % Sat | SBCK
VRW006 | Creek water | Diel AM | 2010-05-22 | pH | 4:45 | Average |  | 7.24 | pH | SBCK
VRW006 | Creek water | Diel PM | 2010-05-22 | pH |  | Average |  | 8.06 | pH | SBCK
VRW006 | Creek water | Diel AM | 2010-05-22 | Temp | 4:45 | Average |  | 16.77 | Deg C | SBCK
VRW006 | Creek water | Diel PM | 2010-05-22 | Temp |  |  |  | 22.33 | Deg C | SBCK
VRW006 | Creek water | Diel AM | 2010-06-02 | DO | 5:00 | Average |  | 5.28 | mg/L ppm | SBCK
VRW006 | Creek water | Diel AM | 2010-06-02 | DO | 5:34 | Average |  | 5.3 | mg/L ppm | SBCK
VRW006 | Creek water | Diel AM | 2010-06-02 | DO | 4:21 | Average |  | 6.49 | mg/L ppm | SBCK
VRW006 | Creek water | Diel AM | 2010-06-02 | DO % Sat | 5:00 | Average |  | 56.5 | % Sat | SBCK
VRW006 | Creek water | Diel AM | 2010-06-02 | DO % Sat | 5:34 | Average |  | 57.27 | % Sat | SBCK
VRW006 | Creek water | Diel AM | 2010-06-02 | DO % Sat | 4:21 | Average |  | 70.5 | % Sat | SBCK
VRW006 | Creek water | Diel AM | 2010-06-02 | pH | 5:00 | Average |  | 7.03 | pH | SBCK
VRW006 | Creek water | Diel AM | 2010-06-02 | pH | 4:21 | Average |  | 7.39 | pH | SBCK
VRW006 | Creek water | Diel AM | 2010-06-02 | pH | 5:34 | Average |  | 7.54 | pH | SBCK
VRW006 | Creek water | Diel AM | 2010-06-02 | Temp | 5:00 | Average |  | 17.8 | Deg C | SBCK
VRW006 | Creek water | Diel AM | 2010-06-02 | Temp | 5:34 |  |  | 19.07 | Deg C | SBCK
VRW006 | Creek water | Diel AM | 2010-06-02 | Temp | 4:21 | Average |  | 19.37 | Deg C | SBCK
VRW006 | Creek water |  | 2010-06-05 | Conductivity | 9:37 | Average |  | 980 | uS | SBCK
VRW006 | Creek water |  | 2010-06-05 | DO | 9:37 | Average |  | 10.44 | mg/L ppm | SBCK
VRW006 | Creek water |  | 2010-06-05 | DO % Sat | 9:37 | Average |  | 110.13 | % Sat | SBCK
VRW006 | Creek water |  | 2010-06-05 | pH | 9:37 | Average |  | 8.44 | pH | SBCK
VRW006 | Creek water |  | 2010-06-05 | Temp | 9:37 | Average |  | 17.55 | Deg C | SBCK
VRW006 | Creek water |  | 2010-06-05 | TURB | 9:37 | Average |  | 0.44 | NTU | SBCK
VRW006 | Creek water |  | 2010-07-10 | Conductivity | 11:00 | Average |  | 954 | uS | SBCK
VRW006 | Creek water |  | 2010-07-10 | DO | 11:00 | Average |  | 10.41 | mg/L ppm | SBCK
VRW006 | Creek water |  | 2010-07-10 | DO % Sat | 11:00 | Average |  | 114.97 | % Sat | SBCK
VRW006 | Creek water |  | 2010-07-10 | pH | 11:00 | Average |  | 7.97 | pH | SBCK
VRW006 | Creek water |  | 2010-07-10 | Temp | 11:00 | Average |  | 20 | Deg C | SBCK
VRW006 | Creek water |  | 2010-07-10 | TURB | 11:00 | Average |  | 0.54 | NTU | SBCK
VRW006 | Creek water | Diel AM | 2010-07-21 | DO | 6:06 | Average |  | 7.69 | mg/L ppm | SBCK
VRW006 | Creek water | Diel PM | 2010-07-21 | DO | 16:21 | Average |  | 9.63 | mg/L ppm | SBCK
VRW006 | Creek water | Diel AM | 2010-07-21 | DO % Sat | 6:06 | Average |  | 81.43 | % Sat | SBCK
VRW006 | Creek water | Diel PM | 2010-07-21 | DO % Sat | 16:21 | Average |  | 116.17 | % Sat | SBCK
VRW006 | Creek water | Diel AM | 2010-07-21 | pH | 6:06 | Average |  | 7.46 | pH | SBCK
VRW006 | Creek water | Diel PM | 2010-07-21 | pH | 16:21 | Average |  | 7.88 | pH | SBCK
VRW006 | Creek water | Diel AM | 2010-07-21 | Temp | 6:06 |  |  | 17.6 | Deg C | SBCK
VRW006 | Creek water | Diel PM | 2010-07-21 | Temp | 16:21 | Average |  | 24.1 | Deg C | SBCK
VRW006 | Creek water |  | 2010-08-07 | Conductivity | 9:40 | Average |  | 1014 | uS | SBCK
VRW006 | Creek water |  | 2010-08-07 | pH | 9:40 | Average |  | 6.25 | pH | SBCK
VRW006 | Creek water |  | 2010-08-07 | Temp | 9:40 | Average |  | 17.52 | Deg C | SBCK
VRW006 | Creek water |  | 2010-08-07 | TURB | 9:40 | Average |  | 0.64 | NTU | SBCK
VRW006 | Creek water | Diel AM | 2010-08-19 | DO | 5:59 | Average |  | 7.49 | mg/L ppm | SBCK
VRW006 | Creek water | Diel PM | 2010-08-19 | DO | 13:48 | Average |  | 10.54 | mg/L ppm | SBCK
VRW006 | Creek water | Diel AM | 2010-08-19 | DO % Sat | 5:59 | Average |  | 80.47 | % Sat | SBCK
VRW006 | Creek water | Diel PM | 2010-08-19 | DO % Sat | 13:48 | Average |  | 126.03 | % Sat | SBCK
VRW006 | Creek water | Diel AM | 2010-08-19 | pH | 5:59 | Average |  | 7.51 | pH | SBCK
VRW006 | Creek water | Diel PM | 2010-08-19 | pH | 13:48 | Average |  | 7.86 | pH | SBCK
VRW006 | Creek water | Diel AM | 2010-08-19 | Temp | 5:59 | Average |  | 18.4 | Deg C | SBCK
VRW006 | Creek water | Diel PM | 2010-08-19 | Temp | 13:48 |  |  | 23.77 | Deg C | SBCK
VRW006 | Creek water |  | 2010-09-11 | Conductivity | 10:00 | Average |  | 1037 | uS | SBCK
VRW006 | Creek Water |  | 2010-09-11 | DO | 10:00 | Average |  | 10.29 | mg/L ppm
VRW006 | Creek Water |  | 2010-09-11 | DO % Sat | 10:00 | Average |  | 107.07 | % Sat
VRW006 | Creek water |  | 2010-09-11 | pH | 10:00 | Average |  | 7.34 | pH | SBCK
VRW006 | Creek water |  | 2010-09-11 | Temp | 10:00 | Average |  | 17.18 | Deg C | SBCK
VRW006 | Creek water |  | 2010-09-11 | TURB | 10:00 | Average |  | 0.26 | NTU | SBCK
VRW006 | Creek water | Diel AM | 2010-09-21 | DO | 6:08 | Average |  | 7.28 | mg/L ppm | SBCK
VRW006 | Creek water | Diel PM | 2010-09-21 | DO | 14:20 | Average |  | 11.8 | mg/L ppm | SBCK
VRW006 | Creek water | Diel AM | 2010-09-21 | DO % Sat | 6:08 | Average |  | 77.47 | % Sat | SBCK
VRW006 | Creek water | Diel PM | 2010-09-21 | DO % Sat | 14:20 | Average |  | 132.8 | % Sat | SBCK
VRW006 | Creek water | Diel AM | 2010-09-21 | pH | 6:08 | Average |  | 7.32 | pH | SBCK
VRW006 | Creek water | Diel PM | 2010-09-21 | pH | 14:20 | Average |  | 7.84 | pH | SBCK
VRW006 | Creek water | Diel AM | 2010-09-21 | Temp | 6:08 | Average |  | 17.87 | Deg C | SBCK
VRW006 | Creek water | Diel PM | 2010-09-21 | Temp | 14:20 | Average |  | 20.6 | Deg C | SBCK
VRW006 | Creek water |  | 2010-10-02 | Conductivity | 10:00 | Average |  | 962 | uS | SBCK
VRW006 | Creek water |  | 2010-10-02 | DO | 10:00 | Average |  | 10.02 | mg/L ppm | SBCK
VRW006 | Creek water |  | 2010-10-02 | DO % Sat | 10:00 | Average |  | 108.4 | % Sat | SBCK
VRW006 | Creek water |  | 2010-10-02 | pH | 10:00 | Average |  | 7.77 | pH | SBCK
VRW006 | Creek water |  | 2010-10-02 | Temp | 10:00 | Average |  | 19 | Deg C | SBCK
VRW006 | Creek water |  | 2010-10-02 | TURB | 10:00 | Average |  | 0.3 | NTU | SBCK
VRW006 | Creek Water |  | 2011-02-05 | Conductivity | 11:00 | RESULTS |  | 888 | uS | SBCK
VRW006 | Creek Water | Diel PM | 2011-04-02 | Conductivity | 15:03 | Average |  | 1020 | uS | SBCK
VRW006 | Creek Water | Diel AM | 2011-04-02 | Conductivity | 6:19 | Average |  | 1036 | uS | SBCK
VRW006 | Creek Water | Diel PM | 2011-04-02 | DO | 15:03 | Average |  | 9.18 | mg/L ppm | SBCK
VRW006 | Creek Water | Diel AM | 2011-04-02 | DO | 6:19 | Average |  | 9.32 | mg/L ppm | SBCK
VRW006 | Creek Water | Diel AM | 2011-04-02 | DO % Sat | 6:19 | Average |  | 95.2 | % Sat | SBCK
VRW006 | Creek Water | Diel PM | 2011-04-02 | DO % Sat | 15:03 | Average |  | 96.93 | % Sat | SBCK
VRW006 | Creek Water | Diel AM | 2011-04-02 | pH | 6:19 | Average |  | 8.18 | pH | SBCK
VRW006 | Creek Water | Diel PM | 2011-04-02 | pH | 15:03 | Average |  | 8.22 | pH | SBCK
VRW006 | Creek Water | Diel AM | 2011-04-02 | Temp | 6:19 | Average |  | 15.8 | Deg C | SBCK
VRW006 | Creek Water | Diel PM | 2011-04-02 | Temp | 15:03 | Average |  | 17.4 | Deg C | SBCK
VRW006 | Creek Water | Diel AM | 2011-05-07 | Conductivity | 6:00 | Average |  | 1070 | uS | SBCK
VRW006 | Creek Water | Diel AM | 2011-05-07 | DO | 6:00 | Average |  | 8.32 | mg/L ppm | SBCK
VRW006 | Creek Water | Diel PM | 2011-05-07 | DO | 13:50 | Average |  | 10.51 | mg/L ppm | SBCK
VRW006 | Creek Water | Diel AM | 2011-05-07 | DO % Sat | 6:00 | Average |  | 85.67 | % Sat | SBCK
VRW006 | Creek Water | Diel PM | 2011-05-07 | DO % Sat | 13:50 | Average |  | 110.2 | % Sat | SBCK
VRW006 | Creek Water | Diel AM | 2011-05-07 | pH | 6:00 | Average |  | 7.71 | pH | SBCK
VRW006 | Creek Water | Diel PM | 2011-05-07 | pH | 13:50 | Average |  | 8.21 | pH | SBCK
VRW006 | Creek Water | Diel AM | 2011-05-07 | Temp | 6:00 | Average |  | 16.3 | Deg C | SBCK
VRW006 | Creek Water | Diel PM | 2011-05-07 | Temp | 13:50 | Average |  | 17.4 | Deg C | SBCK
VRW006 | Creek Water | Diel PM | 2011-06-04 | Conductivity | 14:37 | Average |  | 927 | uS | SBCK
VRW006 | Creek Water | Diel AM | 2011-06-04 | Conductivity | 5:51 | Average |  | 931 | uS | SBCK
VRW006 | Creek Water | Diel AM | 2011-06-04 | DO | 5:51 | Average |  | 7.8 | mg/L ppm | SBCK
VRW006 | Creek Water | Diel PM | 2011-06-04 | DO | 14:37 | Average |  | 11.34 | mg/L ppm | SBCK
VRW006 | Creek Water | Diel AM | 2011-06-04 | DO % Sat | 5:51 | Average |  | 78.67 | % Sat | SBCK
VRW006 | Creek Water | Diel PM | 2011-06-04 | DO % Sat | 14:37 | Average |  | 121.03 | % Sat | SBCK
VRW006 | Creek Water | Diel AM | 2011-06-04 | pH | 5:51 | Average |  | 7.98 | pH | SBCK
VRW006 | Creek Water | Diel PM | 2011-06-04 | pH | 14:37 | Average |  | 8.34 | pH | SBCK
VRW006 | Creek Water | Diel AM | 2011-06-04 | Temp | 5:51 | Average |  | 15.7 | Deg C | SBCK
VRW006 | Creek Water | Diel PM | 2011-06-04 | Temp | 14:37 | Average |  | 18.2 | Deg C | SBCK
VRW006 | Creek Water | Diel PM | 2011-07-02 | Conductivity | 15:00 | Average |  | 872 | uS | SBCK
VRW006 | Creek Water | Diel AM | 2011-07-02 | Conductivity | 6:06 | Average |  | 902 | uS | SBCK
VRW006 | Creek Water | Diel AM | 2011-07-02 | DO | 6:06 | Average |  | 7.07 | mg/L ppm | SBCK
VRW006 | Creek Water | Diel PM | 2011-07-02 | DO | 15:00 | Average |  | 10.92 | mg/L ppm | SBCK
VRW006 | Creek Water | Diel AM | 2011-07-02 | DO % Sat | 6:06 | Average |  | 76.27 | % Sat | SBCK
VRW006 | Creek Water | Diel PM | 2011-07-02 | DO % Sat | 15:00 | Average |  | 130.63 | % Sat | SBCK
VRW006 | Creek Water | Diel AM | 2011-07-02 | pH | 6:06 | Average |  | 7.8 | pH | SBCK
VRW006 | Creek Water | Diel PM | 2011-07-02 | pH | 15:00 | Average |  | 8.21 | pH | SBCK
VRW006 | Creek Water | Diel AM | 2011-07-02 | Temp | 6:06 | Average |  | 17.8 | Deg C | SBCK
VRW006 | Creek Water | Diel PM | 2011-07-02 | Temp | 15:00 | Average |  | 23.5 | Deg C | SBCK
VRW006 | Creek Water | Diel PM | 2011-08-06 | Conductivity | 12:57 | Average |  | 912 | uS | SBCK
VRW006 | Creek Water | Diel AM | 2011-08-06 | Conductivity | 6:05 | Average |  | 2793 | uS | SBCK
VRW006 | Creek Water | Diel AM | 2011-08-06 | DO | 6:05 | Average |  | 7.16 | mg/L ppm | SBCK
VRW006 | Creek Water | Diel PM | 2011-08-06 | DO | 12:57 | Average |  | 11.62 | mg/L ppm | SBCK
VRW006 | Creek Water | Diel AM | 2011-08-06 | DO % Sat | 6:05 | Average |  | 75.9 | % Sat | SBCK
VRW006 | Creek Water | Diel PM | 2011-08-06 | DO % Sat | 12:57 | Average |  | 133.4 | % Sat | SBCK
VRW006 | Creek Water | Diel AM | 2011-08-06 | pH | 6:05 | Average |  | 7.62 | pH | SBCK
VRW006 | Creek Water | Diel PM | 2011-08-06 | pH | 12:57 | Average |  | 8.01 | pH | SBCK
VRW006 | Creek Water | Diel AM | 2011-08-06 | Temp | 6:05 | Average |  | 18 | Deg C | SBCK
VRW006 | Creek Water | Diel PM | 2011-08-06 | Temp | 12:57 | Average |  | 21.7 | Deg C | SBCK
VRW006 | Creek Water | Diel PM | 2011-09-10 | Conductivity | 15:05 | Average |  | 929 | uS | SBCK
VRW006 | Creek Water | Diel AM | 2011-09-10 | Conductivity | 4:51 | Average |  | 945 | uS | SBCK
VRW006 | Creek Water | Diel AM | 2011-09-10 | DO | 4:51 | Average |  | 7.11 | mg/L ppm | SBCK
VRW006 | Creek Water | Diel PM | 2011-09-10 | DO | 15:05 | Average |  | 10.81 | mg/L ppm | SBCK
VRW006 | Creek Water | Diel AM | 2011-09-10 | DO % Sat | 4:51 | Average |  | 75.93 | % Sat | SBCK
VRW006 | Creek Water | Diel PM | 2011-09-10 | DO % Sat | 15:05 | Average |  | 121.43 | % Sat | SBCK
VRW006 | Creek Water | Diel AM | 2011-09-10 | Temp | 4:51 | Average |  | 18.1 | Deg C | SBCK
VRW006 | Creek Water | Diel PM | 2011-09-10 | Temp | 15:05 | Average |  | 20.7 | Deg C | SBCK
VRW006 | Creek Water |  | 2011-10-01 | Conductivity | 11:35 | Average |  | 943 | uS | SBCK
VRW006 | Creek Water |  | 2011-10-01 | DO | 11:35 | Average |  | 10.62 | mg/L ppm | SBCK
VRW006 | Creek Water |  | 2011-10-01 | DO % Sat | 11:35 | Average |  | 117.53 | % Sat | SBCK
VRW006 | Creek Water |  | 2011-10-01 | pH | 11:35 | Average |  | 8 | pH | SBCK
VRW006 | Creek Water |  | 2011-10-01 | Temp | 11:35 | Average |  | 19.8 | Deg C | SBCK
VRW006 | Creek Water |  | 2011-10-01 | TURB | 11:35 | Average |  | 0.34 | NTU | SBCK
VRW006 | Creek Water |  | 2011-12-03 | Conductivity | 9:42 | Average |  | 1013 | uS | SBCK
VRW006 | Creek Water |  | 2011-12-03 | DO | 9:42 | Average |  | 10.47 | mg/L ppm | SBCK
VRW006 | Creek Water |  | 2011-12-03 | DO % Sat | 9:42 | Average |  | 100.83 | % Sat | SBCK
VRW006 | Creek Water |  | 2011-12-03 | pH | 9:42 | Average |  | 7.96 | pH | SBCK
VRW006 | Creek Water |  | 2011-12-03 | Temp | 9:42 | Average |  | 13.4 | Deg C | SBCK
VRW006 | Creek Water |  | 2011-12-03 | TURB | 9:42 | Average |  | 0 | NTU | SBCK
VRW006 | Creek Water |  | 2012-01-07 | Conductivity | 9:35 | Average |  | 926 | uS | SBCK
VRW006 | Creek Water |  | 2012-01-07 | DO | 9:35 | Average |  | 10.05 | mg/L ppm | SBCK
VRW006 | Creek Water |  | 2012-01-07 | DO % Sat | 9:35 | Average |  | 94.8 | % Sat | SBCK
VRW006 | Creek Water |  | 2012-01-07 | pH | 9:35 | Average |  | 7.88 | pH | SBCK
VRW006 | Creek Water |  | 2012-01-07 | Temp | 9:35 | Average |  | 12.8 | Deg C | SBCK
VRW006 | Creek Water |  | 2012-01-07 | TURB | 9:35 | Average |  | 0.39 | NTU | SBCK
VRW006 | Creek Water |  | 2012-02-04 | Conductivity | 9:35 | Average |  | 911 | uS | SBCK
VRW006 | Creek Water |  | 2012-02-04 | DO | 9:35 | Average |  | 10.59 | mg/L ppm | SBCK
VRW006 | Creek Water |  | 2012-02-04 | DO % Sat | 9:35 | Average |  | 100.8 | % Sat | SBCK
VRW006 | Creek Water |  | 2012-02-04 | pH | 9:35 | Average |  | 7.86 | pH | SBCK
VRW006 | Creek Water |  | 2012-02-04 | Temp | 9:35 | Average |  | 12.8 | Deg C | SBCK
VRW006 | Creek Water |  | 2012-02-04 | TURB | 9:35 | Average |  | 0.13 | NTU | SBCK
VRW006 | Creek Water | Diel AM | 2012-04-14 | Conductivity | 6:15 | Average |  | 992 | uS | SBCK
VRW006 | Creek Water | Diel PM | 2012-04-14 | Conductivity | 15:00 | Average |  | 1008 | uS | SBCK
VRW006 | Creek Water | Diel AM | 2012-04-14 | DO | 6:15 | Average |  | 8.41 | mg/L ppm | SBCK
VRW006 | Creek Water | Diel PM | 2012-04-14 | DO | 15:00 | Average |  | 19.68 | mg/L ppm | SBCK
VRW006 | Creek Water | Diel AM | 2012-04-14 | DO % Sat | 6:15 | Average |  | 77.47 | % Sat | SBCK
VRW006 | Creek Water | Diel PM | 2012-04-14 | DO % Sat | 15:00 | Average |  | 103.9 | % Sat | SBCK
VRW006 | Creek Water | Diel AM | 2012-04-14 | pH | 6:15 | Average |  | 7.83 | pH | SBCK
VRW006 | Creek Water | Diel PM | 2012-04-14 | pH | 15:00 | Average |  | 8.01 | pH | SBCK
VRW006 | Creek Water | Diel AM | 2012-04-14 | Temp | 6:15 | Average |  | 12.5 | Deg C | SBCK
VRW006 | Creek Water | Diel PM | 2012-04-14 | Temp | 15:00 | Average |  | 18.6 | Deg C | SBCK
VRW006 | Creek Water | Diel AM | 2012-04-14 | TURB | 6:15 | Average |  | 0.18 | NTU | SBCK
VRW006 | Creek Water | Diel PM | 2012-04-14 | TURB | 15:00 | Average |  | 1.47 | NTU | SBCK
VRW006 | Creek Water | Diel AM | 2012-05-05 | Conductivity | 5:58 | Average |  | 1018 | uS | SBCK
VRW006 | Creek Water | Diel PM | 2012-05-05 | Conductivity | 15:01 | Average |  | 9710 | uS | SBCK
VRW006 | Creek Water | Diel AM | 2012-05-05 | pH | 5:58 | Average |  | 7.64 | pH | SBCK
VRW006 | Creek Water | Diel PM | 2012-05-05 | pH | 15:01 | Average |  | 8.08 | pH | SBCK
VRW006 | Creek Water | Diel AM | 2012-05-05 | Temp | 5:58 | Average |  | 14.6 | Deg C | SBCK
VRW006 | Creek Water | Diel PM | 2012-05-05 | Temp | 15:01 | Average |  | 20.6 | Deg C | SBCK
VRW006 | Creek Water | Diel AM | 2012-05-05 | TURB | 5:58 | Average |  | 0 | NTU | SBCK
VRW006 | Creek Water | Diel PM | 2012-05-05 | TURB | 15:01 | Average |  | 0.14 | NTU | SBCK
VRW006 | Creek Water | Diel PM | 2012-06-02 | Conductivity | 15:34 | Average |  | 901 | uS | SBCK
VRW006 | Creek Water | Diel AM | 2012-06-02 | Conductivity | 6:19 | Average |  | 949 | uS | SBCK
VRW006 | Creek Water | Diel AM | 2012-06-02 | DO | 6:19 | Average |  | 6.33 | mg/L ppm | SBCK
VRW006 | Creek Water | Diel PM | 2012-06-02 | DO | 15:34 | Average |  | 10.83 | mg/L ppm | SBCK
VRW006 | Creek Water | Diel AM | 2012-06-02 | DO % Sat | 6:19 | Average |  | 65.9 | % Sat | SBCK
VRW006 | Creek Water | Diel PM | 2012-06-02 | DO % Sat | 15:34 | Average |  | 124.73 | % Sat | SBCK
VRW006 | Creek Water | Diel AM | 2012-06-02 | pH | 6:19 | Average |  | 7.62 | pH | SBCK
VRW006 | Creek Water | Diel PM | 2012-06-02 | pH | 15:34 | Average |  | 8.01 | pH | SBCK
VRW006 | Creek Water | Diel AM | 2012-06-02 | Temp | 6:19 | Average |  | 17 | Deg C | SBCK
VRW006 | Creek Water | Diel PM | 2012-06-02 | Temp | 15:34 | Average |  | 21.8 | Deg C | SBCK
VRW006 | Creek Water |  | 2012-07-07 | Conductivity | 15:46 | Average |  | 962 | uS | SBCK
VRW006 | Creek Water |  | 2012-07-07 | DO | 15:46 | Average |  | 10.55 | mg/L ppm | SBCK
VRW006 | Creek Water |  | 2012-07-07 | DO % Sat | 15:46 | Average |  | 122.37 | % Sat | SBCK
VRW006 | Creek Water |  | 2012-07-07 | pH | 15:46 | Average |  | 8.02 | pH | SBCK
VRW006 | Creek Water |  | 2012-07-07 | Temp | 15:46 | Average |  | 22.6 | Deg C | SBCK
VRW006 | Creek Water |  | 2012-07-07 | TURB | 15:46 | Average |  | 0.05 | NTU | SBCK
VRW006 | Creek Water | Diel PM | 2012-07-13 | Conductivity | 15:08 | Average |  | 985 | uS | SBCK | BO
VRW006 | Creek Water | Diel AM | 2012-07-13 | Conductivity | 6:42 | Average |  | 1016 | uS | SBCK
VRW006 | Creek Water | Diel AM | 2012-07-13 | DO | 6:42 | Average |  | 6.27 | mg/L ppm | SBCK
VRW006 | Creek Water | Diel PM | 2012-07-13 | DO | 15:08 | Average |  | 11.11 | mg/L ppm | SBCK
VRW006 | Creek Water | Diel AM | 2012-07-13 | DO % Sat | 6:42 | Average |  | 66.33 | % Sat | SBCK
VRW006 | Creek Water | Diel PM | 2012-07-13 | DO % Sat | 15:08 | Average |  | 133.3 | % Sat | SBCK
VRW006 | Creek Water | Diel AM | 2012-07-13 | pH | 6:42 | Average |  | 7.61 | pH | SBCK
VRW006 | Creek Water | Diel PM | 2012-07-13 | pH | 15:08 | Average |  | 8.07 | pH | SBCK
VRW006 | Creek Water | Diel AM | 2012-07-13 | Temp | 6:42 | Average |  | 17.9 | Deg C | SBCK
VRW006 | Creek Water | Diel PM | 2012-07-13 | Temp | 15:08 | Average |  | 23.8 | Deg C | SBCK
VRW006 | Creek Water | Diel PM | 2012-07-13 | TURB | 15:08 | Average |  | 0.01 | NTU | SBCK
VRW006 | Creek Water | Diel AM | 2012-07-13 | TURB | 6:42 | Average |  | 0.03 | NTU | SBCK
VRW006 | Creek Water | Diel PM | 2012-08-04 | Conductivity | 13:00 | Average |  | 917 | uS | SBCK
VRW006 | Creek Water | Diel AM | 2012-08-04 | Conductivity | 6:00 | Average |  | 933 | uS | SBCK
VRW006 | Creek Water | Diel AM | 2012-08-04 | DO | 6:00 | Average |  | 6.99 | mg/L ppm | SBCK
VRW006 | Creek Water | Diel PM | 2012-08-04 | DO | 13:00 | Average |  | 11.89 | mg/L ppm | SBCK
VRW006 | Creek Water | Diel AM | 2012-08-04 | DO % Sat | 6:00 | Average |  | 73.17 | % Sat | SBCK
VRW006 | Creek Water | Diel PM | 2012-08-04 | DO % Sat | 13:00 | Average |  | 134.2 | % Sat | SBCK
VRW006 | Creek Water | Diel AM | 2012-08-04 | pH | 6:00 | Average |  | 7.69 | pH | SBCK
VRW006 | Creek Water | Diel PM | 2012-08-04 | pH | 13:00 | Average |  | 8.04 | pH | SBCK
VRW006 | Creek Water | Diel AM | 2012-08-04 | Temp | 6:00 | Average |  | 17.6 | Deg C | SBCK
VRW006 | Creek Water | Diel PM | 2012-08-04 | Temp | 13:00 | Average |  | 21.3 | Deg C | SBCK
VRW006 | Creek Water | Diel PM | 2012-08-04 | TURB | 13:00 | Average |  | 0.17 | NTU | SBCK
VRW006 | Creek Water | Diel PM | 2012-09-08 | Conductivity | 12:56 | Average |  | 953 | uS | SBCK
VRW006 | Creek Water | Diel AM | 2012-09-08 | Conductivity | 5:00 | Average |  | 1007 | uS | SBCK
VRW006 | Creek Water | Diel AM | 2012-09-08 | DO | 5:00 | Average |  | 4.39 | mg/L ppm | SBCK
VRW006 | Creek Water | Diel PM | 2012-09-08 | DO | 12:56 | Average |  | 18.97 | mg/L ppm | SBCK
VRW006 | Creek Water | Diel AM | 2012-09-08 | DO % Sat | 5:00 | Average |  | 47.5 | % Sat | SBCK
VRW006 | Creek Water | Diel PM | 2012-09-08 | DO % Sat | 12:56 | Average |  | 220.9 | % Sat | SBCK
VRW006 | Creek Water | Diel AM | 2012-09-08 | pH | 5:00 | Average |  | 7.2 | pH | SBCK
VRW006 | Creek Water | Diel PM | 2012-09-08 | pH | 12:56 | Average |  | 7.25 | pH | SBCK
VRW006 | Creek Water | Diel AM | 2012-09-08 | Temp | 5:00 | Average |  | 19 | Deg C | SBCK
VRW006 | Creek Water | Diel PM | 2012-09-08 | Temp | 12:56 | Average |  | 22.3 | Deg C | SBCK
VRW006 | Creek Water | Diel PM | 2012-09-08 | TURB | 12:56 | Average |  | 0.78 | NTU | SBCK
VRW006 | Creek Water |  | 2012-10-06 | Conductivity | 11:40 | Average |  | 1056 | uS | SBCK
VRW006 | Creek Water |  | 2012-10-06 | DO | 11:40 | Average |  | 3.77 | mg/L ppm | SBCK
VRW006 | Creek Water |  | 2012-10-06 | DO % Sat | 11:40 | Average |  | 40.83 | % Sat | SBCK
VRW006 | Creek Water |  | 2012-10-06 | pH | 11:40 | Average |  | 7.43 | pH | SBCK | BO
VRW006 | Creek Water |  | 2012-10-06 | Temp | 11:40 | Average |  | 19 | Deg C | SBCK
VRW006 | Creek Water |  | 2012-10-06 | TURB | 11:40 | Average |  | 0 | NTU | SBCK
VRW006 | Creek Water |  | 2012-11-03 | Conductivity | 11:30 | Average |  | 1117 | uS | SBCK
VRW006 | Creek Water |  | 2012-11-03 | DO | 11:30 | Average |  | 6.62 | mg/L ppm | SBCK
VRW006 | Creek Water |  | 2012-11-03 | DO % Sat | 11:30 | Average |  | 69.73 | % Sat | SBCK
VRW006 | Creek Water |  | 2012-11-03 | pH | 11:30 | Average |  | 7.66 | pH | SBCK
VRW006 | Creek Water |  | 2012-11-03 | Temp | 11:30 | Average |  | 17.9 | Deg C | SBCK
VRW006 | Creek Water |  | 2012-11-03 | TURB | 11:30 | Average |  | 0.36 | NTU | SBCK
VRW006 | Creek Water |  | 2012-12-01 | Conductivity | 11:50 | Average |  | 1044 | uS | SBCK
VRW006 | Creek Water |  | 2012-12-01 | DO | 11:50 | Average |  | 3.81 | mg/L ppm | SBCK
VRW006 | Creek Water |  | 2012-12-01 | DO % Sat | 11:50 | Average |  | 39.37 | % Sat | SBCK
VRW006 | Creek Water |  | 2012-12-01 | Temp | 11:50 | Average |  | 17.1 | Deg C | SBCK
VRW006 | Creek Water |  | 2012-12-01 | TURB | 11:50 | Average |  | 0.46 | NTU | SBCK | BO
VRW006 | Creek Water |  | 2013-04-06 | Conductivity | 11:25 | Average |  | 978 | uS | SBCK
VRW006 | Creek Water |  | 2013-04-06 | DO | 11:25 | Average |  | 9.6 | mg/L ppm | SBCK
VRW006 | Creek Water |  | 2013-04-06 | DO % Sat | 11:25 | Average |  | 100.75 | % Sat | SBCK
VRW006 | Creek Water |  | 2013-04-06 | pH | 11:25 | Average |  | 7.42 | pH | SBCK
VRW006 | Creek Water |  | 2013-04-06 | Temp | 11:25 | Average |  | 17.6 | Deg C | SBCK
VRW006 | Creek Water |  | 2013-05-04 | Conductivity | 12:00 | Average |  | 1050 | uS | SBCK
VRW006 | Creek Water |  | 2013-05-04 | DO | 12:00 | Average |  | 8.38 | mg/L ppm | SBCK
VRW006 | Creek Water |  | 2013-05-04 | DO % Sat | 12:00 | Average |  | 92.17 | % Sat | SBCK
VRW006 | Creek Water |  | 2013-05-04 | pH | 12:00 | Average |  | 7.54 | pH | SBCK
VRW006 | Creek Water |  | 2013-05-04 | Temp | 12:00 | Average |  | 19.4 | Deg C | SBCK
VRW006 | Creek Water |  | 2013-06-01 | Conductivity | 11:30 | Average |  | 1108 | uS | SBCK
VRW006 | Creek Water |  | 2013-06-01 | pH | 11:30 | Average |  | 7.14 | pH | SBCK
VRW006 | Creek Water |  | 2013-07-13 | Conductivity | 11:30 | Average |  | 1035 | uS | SBCK
VRW006 | Creek Water |  | 2013-07-13 | DO | 11:30 | Average |  | 8.48 | mg/L ppm | SBCK
VRW006 | Creek Water |  | 2013-07-13 | DO % Sat | 11:30 | Average |  | 93.5 | % Sat | SBCK
VRW006 | Creek Water |  | 2013-07-13 | pH | 11:30 | Average |  | 6.91 | pH | SBCK
VRW006 | Creek Water |  | 2013-07-13 | Temp | 11:30 | Average |  | 19.9 | Deg C | SBCK
VRW006 | Creek Water |  | 2013-08-03 | Conductivity | 11:00 | Average |  | 1036 | uS | SBCK
VRW006 | Creek Water |  | 2013-08-03 | DO | 11:00 | Average |  | 5.17 | mg/L ppm | SBCK
VRW006 | Creek Water |  | 2013-08-03 | DO | 11:00 | Average |  | 5.17 | mg/L ppm | SBCK
VRW006 | Creek Water |  | 2013-08-03 | DO % Sat | 11:00 | Average |  | 55.5 | % Sat | SBCK
VRW006 | Creek Water |  | 2013-08-03 | pH | 11:00 | Average |  | 7.2 | pH | SBCK
VRW006 | Creek Water |  | 2013-08-03 | Temp | 11:00 | Average |  | 18.6 | Deg C | SBCK
VRW006 | Creek Water |  | 2014-03-01 | Conductivity | 11:30 | Average |  | 1715 | uS | SBCK
VRW006 | Creek Water |  | 2014-03-01 | DO | 11:30 | Average |  | 9.17 | mg/L ppm | SBCK
VRW006 | Creek Water |  | 2014-03-01 | DO % Sat | 11:30 | Average |  | 89.33 | % Sat | SBCK
VRW006 | Creek Water |  | 2014-03-01 | pH | 11:30 | Average |  | 7.32 | pH | SBCK
VRW006 | Creek Water |  | 2014-03-01 | Temp | 11:30 | Average |  | 13.8 | Deg C | SBCK
VRW006 | Creek Water |  | 2014-03-01 | TURB | 11:30 | Average |  | 189.33 | NTU | SBCK
VRW006 | Creek Water |  | 2015-03-07 | Conductivity | 11:30 | Average |  | 1134 | uS | SBCK
VRW006 | Creek Water |  | 2015-03-07 | DO | 11:30 | Average |  | 9.52 | mg/L ppm | SBCK
VRW006 | Creek Water |  | 2015-03-07 | DO % Sat | 11:30 | Average |  | 99.2 | % Sat | SBCK
VRW006 | Creek Water |  | 2015-03-07 | pH | 11:30 | Average |  | 7.34 | pH | SBCK
VRW006 | Creek Water |  | 2015-03-07 | Temp | 11:30 | Average |  | 17.1 | Deg C | SBCK
VRW006 | Creek Water |  | 2015-03-07 | TURB | 11:30 | Average |  | 1.46 | NTU | SBCK
VRW006 | Creek Water |  | 2015-04-11 | Conductivity | 11:53 | Average |  | 1094 | uS | SBCK
VRW006 | Creek Water |  | 2015-04-11 | DO | 11:53 | Average |  | 9.85 | mg/L ppm | SBCK
VRW006 | Creek Water |  | 2015-04-11 | DO % Sat | 11:53 | Average |  | 104.1 | % Sat | SBCK
VRW006 | Creek Water |  | 2015-04-11 | pH | 11:53 | Average |  | 7.41 | pH | SBCK
VRW006 | Creek Water |  | 2015-04-11 | Temp | 11:53 | Average |  | 17.8 | Deg C | SBCK
VRW006 | Creek Water |  | 2015-04-11 | TURB | 11:53 | Average |  | 1 | NTU | SBCK
VRW006 | Creek Water |  | 2015-05-16 | Conductivity | 11:15 | Average |  | 1102 | uS | SBCK
VRW006 | Creek Water |  | 2015-05-16 | DO | 11:15 | Average |  | 7.84 | mg/L ppm | SBCK
VRW006 | Creek Water |  | 2015-05-16 | DO % Sat | 11:15 | Average |  | 82.3 | % Sat | SBCK
VRW006 | Creek Water |  | 2015-05-16 | pH | 11:15 | Average |  | 7.41 | pH | SBCK
VRW006 | Creek Water |  | 2015-05-16 | Temp | 11:15 | Average |  | 17.5 | Deg C | SBCK
VRW006 | Creek Water |  | 2015-05-16 | TURB | 11:15 | Average |  | 0.46 | NTU | SBCK
VRW006 | Creek Water |  | 2015-06-13 | Conductivity | 11:20 | Average |  | 1139 | uS | SBCK
VRW006 | Creek Water |  | 2015-06-13 | DO | 11:20 | Average |  | 6.72 | mg/L ppm | SBCK
VRW006 | Creek Water |  | 2015-06-13 | DO % Sat | 11:20 | Average |  | 72.23 | % Sat | SBCK
VRW006 | Creek Water |  | 2015-06-13 | pH | 11:20 | Average |  | 7.13 | pH | SBCK
VRW006 | Creek Water |  | 2015-06-13 | Temp | 11:20 | Average |  | 18.4 | Deg C | SBCK
VRW006 | Creek Water |  | 2015-06-13 | TURB | 11:20 | Average |  | 0.67 | NTU | SBCK
VRW006 | Creek Water |  | 2015-07-11 | Conductivity | 11:45 | Average |  | 1009 | uS | SBCK
VRW006 | Creek Water |  | 2015-07-11 | DO | 11:45 | Average |  | 6.99 | mg/L ppm | SBCK
VRW006 | Creek Water |  | 2015-07-11 | DO % Sat | 11:45 | Average |  | 75.77 | % Sat | SBCK
VRW006 | Creek Water |  | 2015-07-11 | pH | 11:45 | Average |  | 7.22 | pH | SBCK
VRW006 | Creek Water |  | 2015-07-11 | Temp | 11:45 | Average |  | 19.1 | Deg C | SBCK
VRW006 | Creek Water |  | 2015-07-11 | TURB | 11:45 | Average |  | 0.81 | NTU | SBCK
VRW006 | Creek Water |  | 2015-08-01 | Conductivity | 10:50 | Average |  | 1153 | uS | SBCK
VRW006 | Creek Water |  | 2015-08-01 | DO | 10:50 | Average |  | 7.26 | mg/L ppm | SBCK
VRW006 | Creek Water |  | 2015-08-01 | DO % Sat | 10:50 | Average |  | 78.57 | % Sat | SBCK
VRW006 | Creek Water |  | 2015-08-01 | pH | 10:50 | Average |  | 7.44 | pH | SBCK
VRW006 | Creek Water |  | 2015-08-01 | Temp | 10:50 | Average |  | 18.9 | Deg C | SBCK
VRW006 | Creek Water |  | 2015-08-01 | TURB | 10:50 | Average |  | 0.32 | NTU | SBCK
VRW006 | Creek Water |  | 2015-09-12 | Conductivity | 11:20 | Average |  | 1130 | uS | SBCK
VRW006 | Creek Water |  | 2015-09-12 | DO | 11:20 | Average |  | 3.01 | mg/L ppm | SBCK
VRW006 | Creek Water |  | 2015-09-12 | DO % Sat | 11:20 | Average |  | 33.2 | % Sat | SBCK
VRW006 | Creek Water |  | 2015-09-12 | pH | 11:20 | Average |  | 6.99 | pH | SBCK
VRW006 | Creek Water |  | 2015-09-12 | Temp | 11:20 | Average |  | 19.8 | Deg C | SBCK
VRW006 | Creek Water |  | 2015-09-12 | TURB | 11:20 | Average |  | 1.93 | NTU | SBCK
VRW006 | Creek Water |  | 2016-05-14 | Conductivity | 11:23 | Average |  | 1166 | uS | SBCK
VRW006 | Creek Water |  | 2016-05-14 | DO | 11:23 | Average |  | 7.53 | mg/L ppm | SBCK
VRW006 | Creek Water |  | 2016-05-14 | DO % Sat | 11:23 | Average |  | 79.03 | % Sat | SBCK
VRW006 | Creek Water |  | 2016-05-14 | pH | 11:23 | Average |  | 7.55 | pH | SBCK
VRW006 | Creek Water |  | 2016-05-14 | Temp | 11:23 | Average |  | 17.5 | Deg C | SBCK
VRW006 | Creek Water |  | 2016-05-14 | TURB | 11:23 | Average |  | 1.36 | NTU | SBCK
VRW006 | Creek Water |  | 2016-06-04 | Conductivity | 11:31 | Average |  | 1159 | uS | SBCK
VRW006 | Creek Water |  | 2016-06-04 | DO | 11:31 | Average |  | 7.76 | mg/L ppm | SBCK
VRW006 | Creek Water |  | 2016-06-04 | DO % Sat | 11:31 | Average |  | 84.4 | % Sat | SBCK
VRW006 | Creek Water |  | 2016-06-04 | pH | 11:31 | Average |  | 7.44 | pH | SBCK
VRW006 | Creek Water |  | 2016-06-04 | Temp | 11:31 | Average |  | 19.1 | Deg C | SBCK
VRW006 | Creek Water |  | 2016-06-04 | TURB | 11:31 | Average |  | 0.84 | NTU | SBCK
VRW006 | Creek Water |  | 2016-07-09 | Conductivity | 11:35 | Average |  | 1041 | uS | SBCK
VRW006 | Creek Water |  | 2016-07-09 | DO | 11:35 | Average |  | 4.39 | mg/L ppm | SBCK
VRW006 | Creek Water |  | 2016-07-09 | DO % Sat | 11:35 | Average |  | 46.87 | % Sat | SBCK
VRW006 | Creek Water |  | 2016-07-09 | pH | 11:35 | Average |  | 7.28 | pH | SBCK
VRW006 | Creek Water |  | 2016-07-09 | Temp | 11:35 | Average |  | 18.4 | Deg C | SBCK
VRW006 | Creek Water |  | 2016-07-09 | TURB | 11:35 | Average |  | 0.56 | NTU | SBCK
VRW007 | Creek Water |  | 2001-01-20 | Conductivity | 11:10 | Average |  | 1399 | uS | SBCK
VRW007 | Creek Water |  | 2001-01-20 | DO | 11:10 | Average |  | 8.38 | mg/L ppm | SBCK
VRW007 | Creek Water |  | 2001-01-20 | DO % Sat | 11:10 | Average |  | 74.9 | % Sat | SBCK
VRW007 | Creek Water |  | 2001-01-20 | pH | 11:10 | Average |  | 7.9 | pH | SBCK
VRW007 | Creek Water |  | 2001-01-20 | Temp | 11:10 | Average |  | 10.3 | Deg C | SBCK
VRW007 | Creek Water |  | 2001-01-20 | Temp | 11:10 | Average |  | 10.7 | Deg C | SBCK
VRW007 | Creek Water |  | 2001-01-20 | TURB | 11:10 | Average |  | 0.35 | NTU | SBCK
VRW007 | Creek Water |  | 2001-02-25 | DO | 10:45 | Average |  | 10.4 | mg/L ppm | SBCK
VRW007 | Creek Water |  | 2001-02-25 | DO % Sat | 10:45 | Average |  | 94.9 | % Sat | SBCK
VRW007 | Creek Water |  | 2001-02-25 | pH | 10:45 | Average |  | 8.2 | pH | SBCK
VRW007 | Creek Water |  | 2001-02-25 | Temp | 10:45 | Average |  | 11.1 | Deg C | SBCK
VRW007 | Creek Water |  | 2001-02-25 | Temp | 10:45 | Average |  | 11.3 | Deg C | SBCK
VRW007 | Creek Water |  | 2001-02-25 | TURB | 10:45 | Average |  | 26 | NTU | SBCK
VRW007 | Creek Water |  | 2001-03-24 | Conductivity | 10:55 | Average |  | 1263 | uS | SBCK
VRW007 | Creek Water |  | 2001-03-24 | DO | 10:55 | Average |  | 9.82 | mg/L ppm | SBCK
VRW007 | Creek Water |  | 2001-03-24 | DO % Sat | 10:55 | Average |  | 98.6 | % Sat | SBCK
VRW007 | Creek Water |  | 2001-03-24 | pH | 10:55 | Average |  | 8.3 | pH | SBCK
VRW007 | Creek Water |  | 2001-03-24 | Temp | 10:55 | Average |  | 15.6 | Deg C | SBCK
VRW007 | Creek Water |  | 2001-03-24 | Temp | 10:55 | Average |  | 15.6 | Deg C | SBCK
VRW007 | Creek Water |  | 2001-03-24 | TURB | 10:55 | Average |  | 0.85 | NTU | SBCK
VRW007 | Creek Water |  | 2001-04-22 | Conductivity | 10:45 | Average |  | 1137 | uS | SBCK
VRW007 | Creek Water |  | 2001-04-22 | DO | 10:45 | Average |  | 11.2 | mg/L ppm | SBCK
VRW007 | Creek Water |  | 2001-04-22 | DO % Sat | 10:45 | Average |  | 110 | % Sat | SBCK
VRW007 | Creek Water |  | 2001-04-22 | pH | 10:45 | Average |  | 8.3 | pH | SBCK
VRW007 | Creek Water |  | 2001-04-22 | Temp | 10:45 | Average |  | 14.8 | Deg C | SBCK
VRW007 | Creek Water |  | 2001-04-22 | Temp | 10:45 | Average |  | 14.8 | Deg C | SBCK
VRW007 | Creek Water |  | 2001-04-22 | TURB | 10:45 | Average |  | 0.6 | NTU | SBCK
VRW007 | Creek Water |  | 2001-05-19 | Conductivity | 10:35 | Average |  | 1181 | uS | SBCK
VRW007 | Creek Water |  | 2001-05-19 | DO | 10:35 | Average |  | 9.96 | mg/L ppm | SBCK
VRW007 | Creek Water |  | 2001-05-19 | DO % Sat | 10:35 | Average |  | 104.6 | % Sat | SBCK
VRW007 | Creek Water |  | 2001-05-19 | pH | 10:35 | Average |  | 8 | pH | SBCK
VRW007 | Creek Water |  | 2001-05-19 | Temp | 10:35 | Average |  | 17.8 | Deg C | SBCK
VRW007 | Creek Water |  | 2001-05-19 | Temp | 10:35 | Average |  | 18 | Deg C | SBCK
VRW007 | Creek Water |  | 2001-05-19 | TURB | 10:35 | Average |  | 0 | NTU | SBCK
VRW007 | Creek Water |  | 2001-06-24 | Conductivity | 12:04 | Average |  | 1135 | uS | SBCK
VRW007 | Creek Water |  | 2001-06-24 | DO | 12:04 | Average |  | 12.14 | mg/L ppm | SBCK
VRW007 | Creek Water |  | 2001-06-24 | DO % Sat | 12:04 | Average |  | 137.5 | % Sat | SBCK
VRW007 | Creek Water |  | 2001-06-24 | pH | 12:04 | Average |  | 8.1 | pH | SBCK
VRW007 | Creek Water |  | 2001-06-24 | Temp | 12:04 | Average |  | 21.4 | Deg C | SBCK
VRW007 | Creek Water |  | 2001-06-24 | Temp | 12:04 | Average |  | 21.7 | Deg C | SBCK
VRW007 | Creek Water |  | 2001-06-24 | TURB | 12:04 | Average |  | 0.14 | NTU | SBCK
VRW007 | Creek Water |  | 2001-07-14 | Conductivity | 13:09 | Average |  | 1125 | uS | SBCK
VRW007 | Creek Water |  | 2001-07-14 | DO | 13:09 | Average |  | 13.96 | mg/L ppm | SBCK
VRW007 | Creek Water |  | 2001-07-14 | DO % Sat | 13:09 | Average |  | 163 | % Sat | SBCK
VRW007 | Creek Water |  | 2001-07-14 | pH | 13:09 | Average |  | 8 | pH | SBCK
VRW007 | Creek Water |  | 2001-07-14 | Temp | 13:09 | Average |  | 23 | Deg C | SBCK
VRW007 | Creek Water |  | 2001-07-14 | Temp | 13:09 | Average |  | 23.5 | Deg C | SBCK
VRW007 | Creek Water |  | 2001-07-14 | TURB | 13:09 | Average |  | 0.15 | NTU | SBCK
VRW007 | Creek Water |  | 2001-08-12 | Conductivity | 10:44 | Average |  | 1122 | uS | SBCK
VRW007 | Creek Water |  | 2001-08-12 | DO | 10:44 | Average |  | 8.55 | mg/L ppm | SBCK
VRW007 | Creek Water |  | 2001-08-12 | DO % Sat | 10:44 | Average |  | 94.3 | % Sat | SBCK
VRW007 | Creek Water |  | 2001-08-12 | pH | 10:44 | Average |  | 7.6 | pH | SBCK
VRW007 | Creek Water |  | 2001-08-12 | Temp | 10:44 | Average |  | 20.1 | Deg C | SBCK
VRW007 | Creek Water |  | 2001-08-12 | Temp | 10:44 | Average |  | 20.4 | Deg C | SBCK
VRW007 | Creek Water |  | 2001-08-12 | TURB | 10:44 | Average |  | 1.72 | NTU | SBCK
VRW007 | Creek Water |  | 2001-09-08 | Conductivity | 12:35 | Average |  | 3050 | uS | SBCK
VRW007 | Creek Water |  | 2001-09-08 | DO | 12:35 | Average |  | 9.4 | mg/L ppm | SBCK
VRW007 | Creek Water |  | 2001-09-08 | DO % Sat | 12:35 | Average |  | 106.1 | % Sat | SBCK
VRW007 | Creek Water |  | 2001-09-08 | pH | 12:35 | Average |  | 7.8 | pH | SBCK
VRW007 | Creek Water |  | 2001-09-08 | Temp | 12:35 | Average |  | 20.8 | Deg C | SBCK
VRW007 | Creek Water |  | 2001-09-08 | Temp | 12:35 | Average |  | 21.3 | Deg C | SBCK
VRW007 | Creek Water |  | 2001-09-08 | TURB | 12:35 | Average |  | 0.11 | NTU | SBCK
VRW007 | Creek Water |  | 2001-10-14 | Conductivity | 12:25 | Average |  | 1140 | uS | SBCK
VRW007 | Creek Water |  | 2001-10-14 | DO | 12:25 | Average |  | 10.86 | mg/L ppm | SBCK
VRW007 | Creek Water |  | 2001-10-14 | DO % Sat | 12:25 | Average |  | 109.1 | % Sat | SBCK
VRW007 | Creek Water |  | 2001-10-14 | pH | 12:25 | Average |  | 7.7 | pH | SBCK
VRW007 | Creek Water |  | 2001-10-14 | Temp | 12:25 | Average |  | 19 | Deg C | SBCK
VRW007 | Creek Water |  | 2001-10-14 | Temp | 12:25 | Average |  | 19.4 | Deg C | SBCK
VRW007 | Creek Water |  | 2001-10-14 | TURB | 12:25 | Average |  | 0.21 | NTU | SBCK
VRW007 | Creek Water |  | 2001-11-03 | Conductivity | 11:55 | Average |  | 1228 | uS | SBCK
VRW007 | Creek Water |  | 2001-11-03 | DO | 11:55 | Average |  | 9.75 | mg/L ppm | SBCK
VRW007 | Creek Water |  | 2001-11-03 | DO % Sat | 11:55 | Average |  | 104.4 | % Sat | SBCK
VRW007 | Creek Water |  | 2001-11-03 | pH | 11:55 | Average |  | 7.8 | pH | SBCK
VRW007 | Creek Water |  | 2001-11-03 | Temp | 11:55 | Average |  | 18.5 | Deg C | SBCK
VRW007 | Creek Water |  | 2001-11-03 | Temp | 11:55 | Average |  | 18.9 | Deg C | SBCK
VRW007 | Creek Water |  | 2001-11-03 | TURB | 11:55 | Average |  | 0.6 | NTU | SBCK
VRW007 | Creek Water |  | 2001-12-02 | Conductivity | 12:45 | Average |  | 1267 | uS | SBCK
VRW007 | Creek Water |  | 2001-12-02 | DO | 12:45 | Average |  | 8.89 | mg/L | SBCK
VRW007 | Creek Water |  | 2001-12-02 | DO % Sat | 12:45 | Average |  | 88.6 | % Sat | SBCK
VRW007 | Creek Water |  | 2001-12-02 | pH | 12:45 | Average |  | 7.9 | pH | SBCK
VRW007 | Creek Water |  | 2001-12-02 | Temp | 12:45 | Average |  | 15.3 | Deg C | SBCK
VRW007 | Creek Water |  | 2001-12-02 | Temp | 12:45 | Average |  | 15.5 | Deg C | SBCK
VRW007 | Creek Water |  | 2001-12-02 | TURB | 12:45 | Average |  | 0.45 | NTU | SBCK
VRW007 | Creek Water |  | 2002-01-12 | Conductivity | 12:33 | Average |  | 1251 | uS | SBCK | Conductivity listed as 64.5 but this is WAY off from other months.
VRW007 | Creek Water |  | 2002-01-12 | DO | 12:33 | Average |  | 11.69 | mg/L | SBCK
VRW007 | Creek Water |  | 2002-01-12 | DO % Sat | 12:33 | Average |  | 114.1 | % Sat | SBCK
VRW007 | Creek Water |  | 2002-01-12 | pH | 12:33 | Average |  | 8 | pH | SBCK
VRW007 | Creek Water |  | 2002-01-12 | Temp | 12:33 | Average |  | 14.2 | Deg C | SBCK
VRW007 | Creek Water |  | 2002-01-12 | Temp | 12:33 | Average |  | 19 | Deg C | SBCK
VRW007 | Creek Water |  | 2002-01-12 | TURB | 12:33 | Average |  | 0.24 | NTU | SBCK
VRW007 | Creek Water |  | 2002-02-10 | Conductivity | 12:31 | Average |  | 1247 | uS | SBCK
VRW007 | Creek Water |  | 2002-02-10 | DO | 12:31 | Average |  | 12.73 | mg/L | SBCK
VRW007 | Creek Water |  | 2002-02-10 | DO % Sat | 12:31 | Average |  | 123.4 | % Sat | SBCK
VRW007 | Creek Water |  | 2002-02-10 | pH | 12:31 | Average |  | 7.8 | pH | SBCK
VRW007 | Creek Water |  | 2002-02-10 | Temp | 12:31 | Average |  | 13.87 | Deg C | SBCK
VRW007 | Creek Water |  | 2002-02-10 | Temp | 12:31 | Average |  | 14 | Deg C | SBCK
VRW007 | Creek Water |  | 2002-02-10 | TURB | 12:31 | Average |  | 0.33 | NTU | SBCK
VRW007 | Creek Water |  | 2002-04-06 | Conductivity | 12:17 | Average |  | 1252 | uS | SBCK
VRW007 | Creek Water |  | 2002-04-06 | DO | 12:17 | Average |  | 10.37 | mg/L | SBCK
VRW007 | Creek Water |  | 2002-04-06 | DO % Sat | 12:17 | Average |  | 106.6 | % Sat | SBCK
VRW007 | Creek Water |  | 2002-04-06 | pH | 12:17 | Average |  | 7.7 | pH | SBCK
VRW007 | Creek Water |  | 2002-04-06 | Temp | 12:17 | Average |  | 16.5 | Deg C | SBCK
VRW007 | Creek Water |  | 2002-04-06 | Temp | 12:17 | Average |  | 16.7 | Deg C | SBCK
VRW007 | Creek Water |  | 2002-04-06 | TURB | 12:17 | Average |  | 0.93 | NTU | SBCK
VRW007 | Creek Water |  | 2002-05-05 | Conductivity | 12:25 | Average |  | 1257 | uS | SBCK
VRW007 | Creek Water |  | 2002-05-05 | DO | 12:25 | Average |  | 9.53 | mg/L | SBCK
VRW007 | Creek Water |  | 2002-05-05 | DO % Sat | 12:25 | Average |  | 97.3 | % Sat | SBCK
VRW007 | Creek Water |  | 2002-05-05 | pH | 12:25 | Average |  | 7.5 | pH | SBCK
VRW007 | Creek Water |  | 2002-05-05 | Temp | 12:25 | Average |  | 16.1 | Deg C | SBCK
VRW007 | Creek Water |  | 2002-05-05 | Temp | 12:25 | Average |  | 16.2 | Deg C | SBCK
VRW007 | Creek Water |  | 2002-05-05 | TURB | 12:25 | Average |  | 0 | NTU | SBCK
VRW007 | Creek Water |  | 2002-06-01 | Conductivity | 12:22 | Average |  | 1326 | uS | SBCK
VRW007 | Creek Water |  | 2002-06-01 | DO | 12:22 | Average |  | 6.27 | mg/L | SBCK
VRW007 | Creek Water |  | 2002-06-01 | DO % Sat | 12:22 | Average |  | 66.7 | % Sat | SBCK
VRW007 | Creek Water |  | 2002-06-01 | pH | 12:22 | Average |  | 7.4 | pH | SBCK
VRW007 | Creek Water |  | 2002-06-01 | Temp | 12:22 | Average |  | 17.2 | Deg C | SBCK
VRW007 | Creek Water |  | 2002-06-01 | Temp | 12:22 | Average |  | 17.3 | Deg C | SBCK
VRW007 | Creek Water |  | 2002-06-01 | TURB | 12:22 | Average |  | 0 | NTU | SBCK
VRW007 | Creek Water |  | 2002-07-06 | Conductivity | 12:00 | Average |  | 1341 | uS | SBCK
VRW007 | Creek Water |  | 2002-07-06 | DO | 12:00 | Average |  | 7.51 | mg/L | SBCK
VRW007 | Creek Water |  | 2002-07-06 | DO % Sat | 12:00 | Average |  | 81.4 | % Sat | SBCK
VRW007 | Creek Water |  | 2002-07-06 | pH | 12:00 | Average |  | 7.5 | pH | SBCK
VRW007 | Creek Water |  | 2002-07-06 | Temp | 12:00 | Average |  | 19.4 | Deg C | SBCK
VRW007 | Creek Water |  | 2002-07-06 | Temp | 12:00 | Average |  | 19.4 | Deg C | SBCK
VRW007 | Creek Water |  | 2002-07-06 | TURB | 12:00 | Average |  | 0.24 | NTU | SBCK
VRW007 | Creek Water |  | 2002-08-03 | Conductivity | 12:01 | Average |  | 1377 | uS | SBCK
VRW007 | Creek Water |  | 2002-08-03 | DO | 12:01 | Average |  | 8.5 | mg/L | SBCK
VRW007 | Creek Water |  | 2002-08-03 | DO % Sat | 12:01 | Average |  | 92.5 | % Sat | SBCK
VRW007 | Creek Water |  | 2002-08-03 | pH | 12:01 | Average |  | 7.9 | pH | SBCK
VRW007 | Creek Water |  | 2002-08-03 | Temp | 12:01 | Average |  | 19.7 | Deg C | SBCK
VRW007 | Creek Water |  | 2002-08-03 | Temp | 12:01 | Average |  | 20.1 | Deg C | SBCK
VRW007 | Creek Water |  | 2002-08-03 | TURB | 12:01 | Average |  | 1 | NTU | SBCK
VRW007 | Creek Water |  | 2002-12-07 | Conductivity | 12:37 | Average |  | 1380 | uS | SBCK
VRW007 | Creek Water |  | 2002-12-07 | DO | 12:37 | Average |  | 10.62 | mg/L | SBCK
VRW007 | Creek Water |  | 2002-12-07 | DO % Sat | 12:37 | Average |  | 105.2 | % Sat | SBCK
VRW007 | Creek Water |  | 2002-12-07 | pH | 12:37 | Average |  | 7.7 | pH | SBCK
VRW007 | Creek Water |  | 2002-12-07 | Temp | 12:37 | Average |  | 13.3 | Deg C | SBCK
VRW007 | Creek Water |  | 2002-12-07 | Temp | 12:37 | Average |  | 14.9 | Deg C | SBCK
VRW007 | Creek Water |  | 2002-12-07 | TURB | 12:37 | Average |  | 0.02 | NTU | SBCK
VRW007 | Creek Water |  | 2003-01-11 | Conductivity | 12:58 | Average |  | 1359 | uS | SBCK | only one reading taken, not three; no TDS taken
VRW007 | Creek Water |  | 2003-01-11 | DO | 12:58 | Average |  | 10.59 | mg/L | SBCK
VRW007 | Creek Water |  | 2003-01-11 | DO % Sat | 12:58 | Average |  | 104.7 | % Sat | SBCK
VRW007 | Creek Water |  | 2003-01-11 | pH | 12:58 | Average |  | 7.4 | pH | SBCK
VRW007 | Creek Water |  | 2003-01-11 | Temp | 12:58 | Average |  | 14.8 | Deg C | SBCK
VRW007 | Creek Water |  | 2003-01-11 | Temp | 12:58 | Average |  | 15 | Deg C | SBCK | only one reading taken, not three
VRW007 | Creek Water |  | 2003-01-11 | TURB | 12:58 | Average |  | 0.07 | NTU | SBCK
VRW007 | Creek Water |  | 2003-02-01 | Conductivity | 10:04 | Average |  | 1382 | uS | SBCK
VRW007 | Creek Water |  | 2003-02-01 | DO | 10:04 | Average |  | 10.31 | mg/L | SBCK
VRW007 | Creek Water |  | 2003-02-01 | DO % Sat | 10:04 | Average |  | 117.6 | % Sat | SBCK
VRW007 | Creek Water |  | 2003-02-01 | pH | 10:04 | Average |  | 7.7 | pH | SBCK
VRW007 | Creek Water |  | 2003-02-01 | Temp | 10:04 | Average |  | 15.1 | Deg C | SBCK
VRW007 | Creek Water |  | 2003-02-01 | Temp | 10:04 | Average |  | 15.3 | Deg C | SBCK
VRW007 | Creek Water |  | 2003-02-01 | TURB | 10:04 | Average |  | 0.18 | NTU | SBCK
VRW007 | Creek Water |  | 2003-03-01 | Conductivity | 11:55 | Average |  | 1401 | uS | SBCK
VRW007 | Creek Water |  | 2003-03-01 | DO | 11:55 | Average |  | 11.64 | mg/L | SBCK
VRW007 | Creek Water |  | 2003-03-01 | DO % Sat | 11:55 | Average |  | 114.4 | % Sat | SBCK
VRW007 | Creek Water |  | 2003-03-01 | pH | 11:55 | Average |  | 7.9 | pH | SBCK
VRW007 | Creek Water |  | 2003-03-01 | Temp | 11:55 | Average |  | 14.5 | Deg C | SBCK
VRW007 | Creek Water |  | 2003-03-01 | Temp | 11:55 | Average |  | 14.7 | Deg C | SBCK
VRW007 | Creek Water |  | 2003-03-01 | TURB | 11:55 | Average |  | 0.58 | NTU | SBCK
VRW007 | Creek Water |  | 2003-04-05 | Conductivity | 12:05 | Average |  | 1394 | uS | SBCK
VRW007 | Creek Water |  | 2003-04-05 | DO | 12:05 | Average |  | 12.02 | mg/L | SBCK
VRW007 | Creek Water |  | 2003-04-05 | DO % Sat | 12:05 | Average |  | 120.6 | % Sat | SBCK
VRW007 | Creek Water |  | 2003-04-05 | pH | 12:05 | Average |  | 7.6 | pH | SBCK
VRW007 | Creek Water |  | 2003-04-05 | Temp | 12:05 | Average |  | 15.7 | Deg C | SBCK
VRW007 | Creek Water |  | 2003-04-05 | Temp | 12:05 | Average |  | 15.9 | Deg C | SBCK
VRW007 | Creek Water |  | 2003-04-05 | TURB | 12:05 | Average |  | 0.04 | NTU | SBCK
VRW007 | Creek Water |  | 2003-05-03 | Conductivity | 11:25 | Average |  | 746 | uS | SBCK
VRW007 | Creek Water |  | 2003-05-03 | DO | 11:25 | Average |  | 9.96 | mg/L | SBCK | readings taken from bottle back at office because meter not calibrated on-site
VRW007 | Creek Water |  | 2003-05-03 | DO % Sat | 11:25 | Average |  | 74.9 | % Sat | SBCK | readings taken from bottle back at office because meter not calibrated on-site
VRW007 | Creek Water |  | 2003-05-03 | Temp | 11:25 | Average |  | 15.7 | Deg C | SBCK
VRW007 | Creek Water |  | 2003-05-03 | TURB | 11:25 | Average |  | 34.6 | NTU | SBCK
VRW007 | Creek Water |  | 2003-06-07 | Conductivity | 13:10 | Average |  | 1384 | uS | SBCK
VRW007 | Creek Water |  | 2003-06-07 | DO | 13:10 | Average |  | 10.18 | mg/L | SBCK
VRW007 | Creek Water |  | 2003-06-07 | DO % Sat | 13:10 | Average |  | 105.6 | % Sat | SBCK
VRW007 | Creek Water |  | 2003-06-07 | pH | 13:10 | Average |  | 7.89 | pH | SBCK | Al's pH
VRW007 | Creek Water |  | 2003-06-07 | Temp | 13:10 | Average |  | 17.3 | Deg C | SBCK
VRW007 | Creek Water |  | 2003-06-07 | Temp | 13:10 | Average |  | 17.6 | Deg C | SBCK
VRW007 | Creek Water |  | 2003-06-07 | TURB | 13:10 | Average |  | 0 | NTU | SBCK
VRW007 | Creek Water |  | 2003-07-12 | Conductivity | 12:50 | Average |  | 1448 | uS | SBCK | Taken from sample bottle. Meter died in field. Used Meter #3 in office.
VRW007 | Creek Water |  | 2003-07-12 | DO | 12:50 | Average |  | 9.04 | mg/L | SBCK
VRW007 | Creek Water |  | 2003-07-12 | DO % Sat | 12:50 | Average |  | 99.5 | % Sat | SBCK
VRW007 | Creek Water |  | 2003-07-12 | pH | 12:50 | Average |  | 8.09 | pH | SBCK | Al's pH
VRW007 | Creek Water |  | 2003-07-12 | Temp | 12:50 | Average |  | 18.3 | Deg C | SBCK | Taken from sample bottle. Meter died in field. Used Meter #3 in office.
VRW007 | Creek Water |  | 2003-07-12 | Temp | 12:50 | Average |  | 20.5 | Deg C | SBCK
VRW007 | Creek Water |  | 2003-07-12 | TURB | 12:50 | Average |  | 0.65 | NTU | SBCK
VRW007 | Creek Water |  | 2003-08-02 | Conductivity | 12:10 | Average |  | 1500 | uS | SBCK | no TDS reading taken.
VRW007 | Creek Water |  | 2003-08-02 | pH | 12:10 | Average |  | 7.72 | pH | SBCK | Al's pH
VRW007 | Creek Water |  | 2003-08-02 | Temp | 12:10 | Average |  | 24.4 | Deg C | SBCK | reading taken with thermometer?
VRW007 | Creek Water |  | 2003-08-02 | TURB | 12:10 | Average |  | 0.49 | NTU | SBCK
VRW007 | Creek Water |  | 2003-09-06 | Conductivity | 12:00 | Average |  | 1555 | uS | SBCK | readings taken from sample bottle back at office
VRW007 | Creek Water |  | 2003-09-06 | pH | 12:00 | Average |  | 7.6 | pH | SBCK | readings taken from sample bottle back at office
VRW007 | Creek Water |  | 2003-09-06 | Temp | 12:00 | Average |  | 8.2 | Deg C | SBCK | readings taken from sample bottle back at office
VRW007 | Creek Water |  | 2003-09-06 | TURB | 12:00 | Average |  | 0.7 | NTU | SBCK | readings taken from sample bottle back at office
VRW007 | Creek Water |  | 2003-11-01 | Conductivity | 12:05 | Average |  | 1261 | uS | SBCK | heavy rain yesterday
VRW007 | Creek Water |  | 2003-11-01 | DO | 12:05 | Average |  | 5.06 | mg/L | SBCK | heavy rain yesterday
VRW007 | Creek Water |  | 2003-11-01 | DO % Sat | 12:05 | Average |  | 55 | % Sat | SBCK | heavy rain yesterday
VRW007 | Creek Water |  | 2003-11-01 | pH | 12:05 | Average |  | 7.5 | pH | SBCK | heavy rain yesterday
VRW007 | Creek Water |  | 2003-11-01 | Temp | 12:05 | Average |  | 16.1 | Deg C | SBCK | heavy rain yesterday
VRW007 | Creek Water |  | 2003-11-01 | Temp | 12:05 | Average |  | 16.6 | Deg C | SBCK | heavy rain yesterday
VRW007 | Creek Water |  | 2003-11-01 | TURB | 12:05 | Average |  | 7.33 | NTU | SBCK | heavy rain yesterday
VRW007 | Creek Water |  | 2003-12-06 | Conductivity | 10:02 | Average |  | 1473 | uS | SBCK
VRW007 | Creek Water |  | 2003-12-06 | DO | 10:02 | Average |  | 7.35 | mg/L | SBCK
VRW007 | Creek Water |  | 2003-12-06 | DO % Sat | 10:02 | Average |  | 70 | % Sat | SBCK
VRW007 | Creek Water |  | 2003-12-06 | pH | 10:02 | Average |  | 8 | pH | SBCK
VRW007 | Creek Water |  | 2003-12-06 | Temp | 10:02 | Average |  | 13.2 | Deg C | SBCK
VRW007 | Creek Water |  | 2003-12-06 | TURB | 10:02 | Average |  | 0.28 | NTU | SBCK
VRW007 | Creek Water |  | 2004-01-10 | Conductivity | 12:05 | Average |  | 1433 | uS | SBCK
VRW007 | Creek Water |  | 2004-01-10 | DO | 12:05 | Average |  | 12.31 | mg/L | SBCK
VRW007 | Creek Water |  | 2004-01-10 | DO % Sat | 12:05 | Average |  | 116.9 | % Sat | SBCK
VRW007 | Creek Water |  | 2004-01-10 | pH | 12:05 | Average |  | 7.8 | pH | SBCK
VRW007 | Creek Water |  | 2004-01-10 | Temp | 12:05 | Average |  | 13.2 | Deg C | SBCK
VRW007 | Creek Water |  | 2004-01-10 | Temp | 12:05 | Average |  | 14.2 | Deg C | SBCK
VRW007 | Creek Water |  | 2004-01-10 | TURB | 12:05 | Average |  | 0.43 | NTU | SBCK
VRW007 | Creek Water |  | 2004-02-07 | Conductivity | 11:53 | Average |  | 1418 | uS | SBCK
VRW007 | Creek Water |  | 2004-02-07 | DO | 11:53 | Average |  | 12.4 | Deg C | SBCK
VRW007 | Creek Water |  | 2004-02-07 | DO % Sat | 11:53 | Average |  | 116.7 | % Sat | SBCK
VRW007 | Creek Water |  | 2004-02-07 | pH | 11:53 | Average |  | 7.6 | pH | SBCK
VRW007 | Creek Water |  | 2004-02-07 | Temp | 11:53 | Average |  | 12.4 | Deg C | SBCK
VRW007 | Creek Water |  | 2004-02-07 | Temp | 11:53 | Average |  | 12.9 | Deg C | SBCK
VRW007 | Creek Water |  | 2004-02-07 | TURB | 11:53 | Average |  | 0.3 | NTU | SBCK
VRW007 | Creek Water |  | 2004-03-06 | Conductivity | 13:10 | Average |  | 1400 | uS | SBCK
VRW007 | Creek Water |  | 2004-03-06 | DO | 13:10 | Average |  | 11.2 | mg/L | SBCK
VRW007 | Creek Water |  | 2004-03-06 | DO % Sat | 13:10 | Average |  | 114.3 | % Sat | SBCK
VRW007 | Creek Water |  | 2004-03-06 | pH | 13:10 | Average |  | 7.7 | pH | SBCK
VRW007 | Creek Water |  | 2004-03-06 | Temp | 13:10 | Average |  | 16.1 | Deg C | SBCK
VRW007 | Creek Water |  | 2004-03-06 | Temp | 13:10 | Average |  | 16.2 | Deg C | SBCK
VRW007 | Creek Water |  | 2004-03-06 | TURB | 13:10 | Average |  | 0.57 | NTU | SBCK
VRW007 | Creek Water |  | 2004-04-03 | Conductivity | 12:33 | Average |  | 1393 | uS | SBCK
VRW007 | Creek Water |  | 2004-04-03 | DO | 12:33 | Average |  | 14.44 | mg/L ppm | SBCK
VRW007 | Creek Water |  | 2004-04-03 | DO % Sat | 12:33 | Average |  | 148.5 | % Sat | SBCK
VRW007 | Creek Water |  | 2004-04-03 | pH | 12:33 | Average |  | 7.9 | pH | SBCK
VRW007 | Creek Water |  | 2004-04-03 | Temp | 12:33 | Average |  | 16.9 | Deg C | SBCK
VRW007 | Creek Water |  | 2004-04-03 | Temp | 12:33 | Average |  | 17.4 | Deg C | SBCK
VRW007 | Creek Water |  | 2004-04-03 | TURB | 12:33 | Average |  | 0.29 | NTU | SBCK
VRW007 | Creek Water |  | 2004-05-01 | Conductivity | 12:53 | Average |  | 1427 | uS | SBCK
VRW007 | Creek Water |  | 2004-05-01 | DO | 12:53 | Average |  | 9.49 | mg/L ppm | SBCK
VRW007 | Creek Water |  | 2004-05-01 | DO % Sat | 12:53 | Average |  | 99.4 | % Sat | SBCK
VRW007 | Creek Water |  | 2004-05-01 | pH | 12:53 | Average |  | 7.8 | pH | SBCK
VRW007 | Creek Water |  | 2004-05-01 | Temp | 12:53 | Average |  | 17.5 | Deg C | SBCK
VRW007 | Creek Water |  | 2004-05-01 | Temp | 12:53 | Average |  | 17.7 | Deg C | SBCK
VRW007 | Creek Water |  | 2004-05-01 | TURB | 12:53 | Average |  | 4.04 | NTU | SBCK
VRW007 | Creek Water |  | 2004-06-05 | Conductivity | 12:15 | Average |  | 1473 | uS | SBCK
VRW007 | Creek Water |  | 2004-06-05 | DO | 12:15 | Average |  | 10.55 | mg/L ppm | SBCK
VRW007 | Creek Water |  | 2004-06-05 | DO % Sat | 12:15 | Average |  | 116.4 | % Sat | SBCK
VRW007 | Creek Water |  | 2004-06-05 | pH | 12:15 | Average |  | 7.5 | pH | SBCK
VRW007 | Creek Water |  | 2004-06-05 | Temp | 12:15 | Average |  | 20.3 | Deg C | SBCK
VRW007 | Creek Water |  | 2004-06-05 | Temp | 12:15 | Average |  | 20.4 | Deg C | SBCK
VRW007 | Creek Water |  | 2004-06-05 | TURB | 12:15 | Average |  | 1.11 | NTU | SBCK
VRW007 | Creek water |  | 2004-11-06 | Conductivity | 11:38 | Average |  | 1931 | uS | SBCK
VRW007 | Creek water |  | 2004-11-06 | DO | 11:38 | Average |  | 9.72 | mg/L ppm | SBCK
VRW007 | Creek water |  | 2004-11-06 | DO % Sat | 11:38 | Average |  | 99.4 | % Sat | SBCK
VRW007 | Creek water |  | 2004-11-06 | pH | 11:38 | Average |  | 7.4 | pH | SBCK
VRW007 | Creek water |  | 2004-11-06 | Temp | 11:38 | Average |  | 15.5 | Deg C | SBCK
VRW007 | Creek water |  | 2004-11-06 | Temp | 11:38 | Average |  | 16.5 | Deg C | SBCK
VRW007 | Creek water |  | 2004-11-06 | TURB | 11:38 | Average |  | 1.42 | NTU | SBCK
VRW007 | Creek water |  | 2004-12-04 | Conductivity | 11:48 | Average |  | 1469 | uS | SBCK
VRW007 | Creek water |  | 2004-12-04 | DO | 11:48 | Average |  | 11.49 | mg/L ppm | SBCK
VRW007 | Creek water |  | 2004-12-04 | DO % Sat | 11:48 | Average |  | 105.4 | % Sat | SBCK
VRW007 | Creek water |  | 2004-12-04 | Ph | 11:48 | Average |  | 7.6 | pH | SBCK
VRW007 | Creek water |  | 2004-12-04 | Temp | 11:48 | Average |  | 11.6 | Deg C | SBCK
VRW007 | Creek water |  | 2004-12-04 | Temp | 11:48 | Average |  | 11.7 | Deg C | SBCK
VRW007 | Creek water |  | 2004-12-04 | TURB | 11:48 | Average |  | 0.75 | NTU | SBCK
VRW007 | Creek water |  | 2005-01-08 | Conductivity | 11:20 | Average |  | 513 | uS | SBCK
VRW007 | Creek water |  | 2005-01-08 | DO | 11:20 | Average |  | 10.28 | mg/L ppm | SBCK
VRW007 | Creek water |  | 2005-01-08 | DO % Sat | 11:20 | Average |  | 94.4 | % Sat | SBCK
VRW007 | Creek water |  | 2005-01-08 | pH | 11:20 | Average |  | 8 | pH | SBCK
VRW007 | Creek water |  | 2005-01-08 | Temp | 11:20 | Average |  | 11.6 | Deg C | SBCK
VRW007 | Creek water |  | 2005-01-08 | TURB | 11:20 | Average |  | 560 | NTU | SBCK
VRW007 | Creek water |  | 2005-02-05 | Conductivity | 12:20 | Average |  | 1292 | uS | SBCK
VRW007 | Creek water |  | 2005-02-05 | DO | 12:20 | Average |  | 9.29 | mg/L ppm | SBCK
VRW007 | Creek water |  | 2005-02-05 | DO % Sat | 12:20 | Average |  | 89.7 | % Sat | SBCK
VRW007 | Creek water |  | 2005-02-05 | pH | 12:20 | Average |  | 8 | pH | SBCK
VRW007 | Creek water |  | 2005-02-05 | Temp | 12:20 | Average |  | 13.8 | Deg C | SBCK
VRW007 | Creek water |  | 2005-02-05 | Temp | 12:20 | Average |  | 14.2 | Deg C | SBCK
VRW007 | Creek water |  | 2005-02-05 | TURB | 12:20 | Average |  | 4.11 | NTU | SBCK
VRW007 | Creek water |  | 2005-03-05 | Conductivity | 12:25 | Average |  | 1091 | uS | SBCK
VRW007 | Creek water |  | 2005-03-05 | DO | 12:25 | Average |  | 8.29 | mg/L ppm | SBCK
VRW007 | Creek water |  | 2005-03-05 | DO % Sat | 12:25 | Average |  | 85.8 | % Sat | SBCK
VRW007 | Creek water |  | 2005-03-05 | pH | 12:25 | Average |  | 8.35 | pH | SBCK
VRW007 | Creek water |  | 2005-03-05 | Temp | 12:25 | Average |  | 16.9 | Deg C | SBCK
VRW007 | Creek water |  | 2005-03-05 | Temp | 12:25 | Average |  | 17.2 | Deg C | SBCK
VRW007 | Creek water |  | 2005-03-05 | TURB | 12:25 | Average |  | 73 | NTU | SBCK
VRW007 | Creek water |  | 2005-04-02 | Conductivity | 11:45 | Average |  | 1148 | uS | SBCK
VRW007 | Creek water |  | 2005-04-02 | DO | 11:45 | Average |  | 9.42 | mg/L ppm | SBCK
VRW007 | Creek water |  | 2005-04-02 | DO % Sat | 11:45 | Average |  | 97.9 | % Sat | SBCK
VRW007 | Creek water |  | 2005-04-02 | pH | 11:45 | Average |  | 8.33 | pH | SBCK
VRW007 | Creek water |  | 2005-04-02 | Temp | 11:45 | Average |  | 18.2 | Deg C | SBCK
VRW007 | Creek water |  | 2005-04-02 | Temp | 11:45 | Average |  | 18.5 | Deg C | SBCK
VRW007 | Creek water |  | 2005-04-02 | TURB | 11:45 | Average |  | 29 | NTU | SBCK
VRW007 | Creek water |  | 2005-05-07 | Conductivity | 12:07 | Average |  | 1076 | uS | SBCK
VRW007 | Creek water |  | 2005-05-07 | DO | 12:07 | Average |  | 10.2 | mg/L ppm | SBCK
VRW007 | Creek water |  | 2005-05-07 | DO % Sat | 12:07 | Average |  | 111.2 | mg/L ppm | SBCK
VRW007 | Creek water |  | 2005-05-07 | pH | 12:07 | Average |  | 8.4 | pH | SBCK
VRW007 | Creek water |  | 2005-05-07 | Temp | 12:07 | Average |  | 19.6 | Deg C | SBCK
VRW007 | Creek water |  | 2005-05-07 | TURB | 12:07 | Average |  | 1.7 | NTU | SBCK
VRW007 | Creek water |  | 2005-06-04 | Conductivity | 12:08 | Average |  | 1136 | uS | SBCK
VRW007 | Creek water |  | 2005-06-04 | DO | 12:08 | Average |  | 11.82 | mg/L ppm | SBCK
VRW007 | Creek water |  | 2005-06-04 | DO % Sat | 12:08 | Average |  | 125.7 | % Sat | SBCK
VRW007 | Creek water |  | 2005-06-04 | pH | 12:08 | Average |  | 8.4 | pH | SBCK
VRW007 | Creek water |  | 2005-06-04 | Temp | 12:08 | Average |  | 18.4 | Deg C | SBCK
VRW007 | Creek water |  | 2005-06-04 | TURB | 12:08 | Average |  | 1 | NTU | SBCK
VRW007 | Creek water |  | 2005-07-09 | Conductivity | 11:50 | Average |  | 1153 | uS | SBCK
VRW007 | Creek water |  | 2005-07-09 | DO | 11:50 | Average |  | 11.44 | mg/L ppm | SBCK
VRW007 | Creek water |  | 2005-07-09 | DO % Sat | 11:50 | Average |  | 132.9 | % Sat | SBCK
VRW007 | Creek water |  | 2005-07-09 | pH | 11:50 | Average |  | 8.1 | pH | SBCK
VRW007 | Creek water |  | 2005-07-09 | Temp | 11:50 | Average |  | 22.1 | Deg C | SBCK
VRW007 | Creek water |  | 2005-07-09 | Temp | 11:50 | Average |  | 22.9 | Deg C | SBCK
VRW007 | Creek water |  | 2005-07-09 | TURB | 11:50 | Average |  | 1.8 | NTU | SBCK
VRW007 | Creek water |  | 2005-08-06 | Conductivity | 11:14 | Average |  | 1112 | uS | SBCK
VRW007 | Creek water |  | 2005-08-06 | DO | 11:14 | Average |  | 9.46 | mg/L ppm | SBCK
VRW007 | Creek water |  | 2005-08-06 | DO % Sat | 11:14 | Average |  | 111 | % Sat | SBCK
VRW007 | Creek water |  | 2005-08-06 | pH | 11:14 | Average |  | 8.24 | pH | SBCK
VRW007 | Creek water |  | 2005-08-06 | Temp | 11:14 | Average |  | 23.2 | Deg C | SBCK
VRW007 | Creek water |  | 2005-08-06 | Temp | 11:14 | Average |  | 23.5 | Deg C | SBCK
VRW007 | Creek water |  | 2005-08-06 | TURB | 11:14 | Average |  | 3.4 | NTU | SBCK
VRW007 | Creek water |  | 2005-09-10 | Conductivity | 11:40 | Average |  | 1107 | uS | SBCK
VRW007 | Creek water |  | 2005-09-10 | DO | 11:40 | Average |  | 6.47 | mg/L ppm | SBCK
VRW007 | Creek water |  | 2005-09-10 | DO % Sat | 11:40 | Average |  | 70.7 | % Sat | SBCK
VRW007 | Creek water |  | 2005-09-10 | pH | 11:40 | Average |  | 7.87 | pH | SBCK
VRW007 | Creek water |  | 2005-09-10 | Temp | 11:40 | Average |  | 19.7 | Deg C | SBCK
VRW007 | Creek water |  | 2005-09-10 | Temp | 11:40 | Average |  | 20 | Deg C | SBCK
VRW007 | Creek water |  | 2005-09-10 | TURB | 11:40 | Average |  | 1.8 | NTU | SBCK
VRW007 | Creek water |  | 2005-10-01 | Conductivity | 11:48 | Average |  | 1125 | uS | SBCK
VRW007 | Creek water |  | 2005-10-01 | DO | 11:48 | Average |  | 6.77 | mg/L ppm | SBCK
VRW007 | Creek water |  | 2005-10-01 | DO % Sat | 11:48 | Average |  | 76.2 | % Sat | SBCK
VRW007 | Creek water |  | 2005-10-01 | pH | 11:48 | Average |  | 7.74 | pH | SBCK
VRW007 | Creek water |  | 2005-10-01 | Temp | 11:48 | Average |  | 21.3 | Deg C | SBCK
VRW007 | Creek water |  | 2005-10-01 | Temp | 11:48 | Average |  | 21.5 | Deg C | SBCK
VRW007 | Creek water |  | 2005-10-01 | TURB | 11:48 | Average |  | 2.64 | NTU | SBCK
VRW007 | Creek water |  | 2005-11-05 | Conductivity | 12:10 | Average |  | 1168 | uS | SBCK
VRW007 | Creek water |  | 2005-11-05 | DO | 12:10 | Average |  | 5.9 | mg/L ppm | SBCK
VRW007 | Creek water |  | 2005-11-05 | DO % Sat | 12:10 | Average |  | 62.7 | % Sat | SBCK
VRW007 | Creek water |  | 2005-11-05 | pH | 12:10 | Average |  | 8.12 | pH | SBCK
VRW007 | Creek water |  | 2005-11-05 | Temp | 12:10 | Average |  | 17.6 | Deg C | SBCK
VRW007 | Creek water |  | 2005-11-05 | Temp | 12:10 | Average |  | 18 | Deg C | SBCK
VRW007 | Creek water |  | 2005-11-05 | TURB | 12:10 | Average |  | 1.28 | NTU | SBCK
VRW007 | Creek water |  | 2005-12-03 | Conductivity | 12:00 | Average |  | 1248 | uS | SBCK
VRW007 | Creek water |  | 2005-12-03 | DO | 12:00 | Average |  | 9.09 | mg/L ppm | SBCK
VRW007 | Creek water |  | 2005-12-03 | DO % Sat | 12:00 | Average |  | 89.2 | % Sat | SBCK
VRW007 | Creek water |  | 2005-12-03 | pH | 12:00 | Average |  | 7.91 | pH | SBCK
VRW007 | Creek water |  | 2005-12-03 | Temp | 12:00 | Average |  | 14.2 | Deg C | SBCK
VRW007 | Creek water |  | 2005-12-03 | Temp | 12:00 | Average |  | 14.4 | Deg C | SBCK
VRW007 | Creek water |  | 2005-12-03 | TURB | 12:00 | Average |  | 2.75 | NTU | SBCK
VRW007 | Creek water |  | 2006-01-07 | Conductivity | 11:30 | Average |  | 645 | uS | SBCK
VRW007 | Creek water |  | 2006-01-07 | Conductivity | 11:30 | Average |  | 1289 | uS | SBCK
VRW007 | Creek water |  | 2006-01-07 | pH | 11:30 | Average |  | 7.66 | pH | SBCK
VRW007 | Creek water |  | 2006-01-07 | Temp | 11:30 | Average |  | 14 | Deg C | SBCK
VRW007 | Creek water |  | 2006-01-07 | TURB | 11:30 | Average |  | 2 | NTU | SBCK
VRW007 | Creek water |  | 2006-02-04 | Conductivity | 11:17 | Average |  | 1297 | uS | SBCK
VRW007 | Creek water |  | 2006-02-04 | DO | 11:17 | Average |  | 11.73 | mg/L ppm | SBCK | Meter Broken
VRW007 | Creek water |  | 2006-02-04 | DO % Sat | 11:17 | Average |  | 112.4 | % Sat | SBCK | Meter Broken
VRW007 | Creek water |  | 2006-02-04 | pH | 11:17 | Average |  | 8.14 | pH | SBCK
VRW007 | Creek water |  | 2006-02-04 | Temp | 11:17 | Average |  | 15.4 | Deg C | SBCK
VRW007 | Creek water |  | 2006-02-04 | TURB | 11:17 | Average |  | 1.9 | NTU | SBCK
VRW007 | Creek water |  | 2006-03-04 | Conductivity | 12:00 | Average |  | 1207 | uS | SBCK
VRW007 | Creek water |  | 2006-03-04 | DO | 12:00 | Average |  | 9.01 | mg/L ppm | SBCK
VRW007 | Creek water |  | 2006-03-04 | DO % Sat | 12:00 | Average |  | 89 | % Sat | SBCK
VRW007 | Creek water |  | 2006-03-04 | pH | 12:00 | Average |  | 7.76 | pH | SBCK
VRW007 | Creek water |  | 2006-03-04 | Temp | 12:00 | Average |  | 14.33 | Deg C | SBCK
VRW007 | Creek water |  | 2006-03-04 | Temp | 12:00 | Average |  | 14.63 | Deg C | SBCK
VRW007 | Creek water |  | 2006-03-04 | TURB | 12:00 | Average |  | 8.83 | NTU | SBCK
VRW007 | Creek water |  | 2006-04-01 | Conductivity | 11:50 | Average |  | 1015 | uS | SBCK
VRW007 | Creek water |  | 2006-04-01 | DO | 11:50 | Average |  | 8.39 | mg/L ppm | SBCK
VRW007 | Creek water |  | 2006-04-01 | DO % Sat | 11:50 | Average |  | 85.73 | % Sat | SBCK
VRW007 | Creek water |  | 2006-04-01 | pH | 11:50 | Average |  | 7.86 | pH | SBCK
VRW007 | Creek water |  | 2006-04-01 | Temp | 11:50 | Average |  | 16.4 | Deg C | SBCK
VRW007 | Creek water |  | 2006-04-01 | Temp | 11:50 | Average |  | 16.57 | Deg C | SBCK
VRW007 | Creek water |  | 2006-04-01 | TURB | 11:50 | Average |  | 104.63 | NTU | SBCK
VRW007 | Creek water |  | 2006-05-06 | Conductivity | 11:50 | Average |  | 1131 | uS | SBCK
VRW007 | Creek water |  | 2006-05-06 | DO | 11:50 | Average |  | 14.76 | mg/L ppm | SBCK
VRW007 | Creek water |  | 2006-05-06 | DO % Sat | 11:50 | Average |  | 149.5 | % Sat | SBCK
VRW007 | Creek water |  | 2006-05-06 | pH | 11:50 | Average |  | 8.11 | pH | SBCK
VRW007 | Creek water |  | 2006-05-06 | Temp | 11:50 | Average |  | 16.43 | Deg C | SBCK
VRW007 | Creek water |  | 2006-05-06 | Temp | 11:50 | Average |  | 16.5 | Deg C | SBCK
VRW007 | Creek water |  | 2006-05-06 | TURB | 11:50 | Average |  | 0.81 | NTU | SBCK
VRW007 | Creek water |  | 2006-06-03 | Conductivity | 11:50 | Average |  | 1081 | uS | SBCK
VRW007 | Creek water |  | 2006-06-03 | DO | 11:50 | Average |  | 14.77 | mg/L ppm | SBCK
VRW007 | Creek water |  | 2006-06-03 | DO % Sat | 11:50 | Average |  | 171.63 | % Sat | SBCK
VRW007 | Creek water |  | 2006-06-03 | pH | 11:50 | Average |  | 8.02 | pH | SBCK
VRW007 | Creek water |  | 2006-06-03 | Temp | 11:50 | Average |  | 23 | Deg C | SBCK
VRW007 | Creek water |  | 2006-06-03 | Temp | 11:50 | Average |  | 24.53 | Deg C | SBCK
VRW007 | Creek water |  | 2006-06-03 | TURB | 11:50 | Average |  | 0 | NTU | SBCK
VRW007 | Creek water |  | 2006-07-08 | Conductivity | 12:05 | Average |  | 1096 | uS | SBCK
VRW007 | Creek water |  | 2006-07-08 | DO | 12:05 | Average |  | 11.64 | mg/L ppm | SBCK
VRW007 | Creek water |  | 2006-07-08 | DO % Sat | 12:05 | Average |  | 136.4 | % Sat | SBCK
VRW007 | Creek water |  | 2006-07-08 | pH | 12:05 | Average |  | 8.02 | pH | SBCK
VRW007 | Creek water |  | 2006-07-08 | Temp | 12:05 | Average |  | 23.03 | Deg C | SBCK
VRW007 | Creek water |  | 2006-07-08 | Temp | 12:05 | Average |  | 23.1 | Deg C | SBCK
VRW007 | Creek water |  | 2006-07-08 | TURB | 12:05 | Average |  | 0.04 | NTU | SBCK
VRW007 | Creek water |  | 2006-08-05 | Conductivity | 12:20 | Average |  | 1105 | uS | SBCK
VRW007 | Creek water |  | 2006-08-05 | DO | 12:20 | Average |  | 13.04 | mg/L ppm | SBCK
VRW007 | Creek water |  | 2006-08-05 | DO % Sat | 12:20 | Average |  | 151.37 | % Sat | SBCK
VRW007 | Creek water |  | 2006-08-05 | pH | 12:20 | Average |  | 8.2 | pH | SBCK
VRW007 | Creek water |  | 2006-08-05 | Temp | 12:20 | Average |  | 22.37 | Deg C | SBCK
VRW007 | Creek water |  | 2006-08-05 | Temp | 12:20 | Average |  | 23 | Deg C | SBCK
VRW007 | Creek water |  | 2006-08-05 | TURB | 12:20 | Average |  | 0.36 | NTU | SBCK
VRW007 | Creek water |  | 2006-09-07 | Conductivity | 11:53 | Average |  | 1128 | uS | SBCK
VRW007 | Creek water |  | 2006-09-07 | DO | 11:53 | Average |  | 14.02 | mg/L ppm | SBCK
VRW007 | Creek water |  | 2006-09-07 | DO % Sat | 11:53 | Average |  | 157.83 | % Sat | SBCK
VRW007 | Creek water |  | 2006-09-07 | pH | 11:53 | Average |  | 7.86 | pH | SBCK
VRW007 | Creek water |  | 2006-09-07 | Temp | 11:53 | Average |  | 21.77 | Deg C | SBCK
VRW007 | Creek water |  | 2006-09-07 | Temp | 11:53 | Average |  | 21.93 | Deg C | SBCK
VRW007 | Creek water |  | 2006-09-07 | TURB | 11:53 | Average |  | 1.47 | NTU | SBCK
VRW007 | Creek water |  | 2006-10-07 | Conductivity | 11:19 | Average |  | 1161 | uS | SBCK
VRW007 | Creek water |  | 2006-10-07 | DO | 11:19 | Average |  | 10.75 | mg/L ppm | SBCK
VRW007 | Creek water |  | 2006-10-07 | DO % Sat | 11:19 | Average |  | 114.03 | % Sat | SBCK
VRW007 | Creek water |  | 2006-10-07 | pH | 11:19 | Average |  | 7.9 | pH | SBCK
VRW007 | Creek water |  | 2006-10-07 | Temp | 11:19 | Average |  | 18.2 | Deg C | SBCK
VRW007 | Creek water |  | 2006-10-07 | Temp | 11:19 | Average |  | 18.43 | Deg C | SBCK
VRW007 | Creek water |  | 2006-10-07 | TURB | 11:19 | Average |  | 0.68 | NTU | SBCK
VRW007 | Creek water |  | 2006-11-04 | Conductivity | 11:50 | Average |  | 1159 | uS | SBCK
VRW007 | Creek water |  | 2006-11-04 | DO | 11:50 | Average |  | 12.89 | mg/L ppm | SBCK
VRW007 | Creek water |  | 2006-11-04 | DO % Sat | 11:50 | Average |  | 138.17 | % Sat | SBCK
VRW007 | Creek water |  | 2006-11-04 | pH | 11:50 | Average |  | 7.84 | pH | SBCK
VRW007 | Creek water |  | 2006-11-04 | Temp | 11:50 | Average |  | 18.6 | Deg C | SBCK
VRW007 | Creek water |  | 2006-11-04 | TURB | 11:50 | Average |  | 0.36 | NTU | SBCK
VRW007 | Creek water |  | 2006-12-02 | Conductivity | 11:50 | Average |  | 1144 | uS | SBCK
VRW007 | Creek water |  | 2006-12-02 | DO | 11:50 | Average |  | 11.39 | mg/L ppm | SBCK
VRW007 | Creek water |  | 2006-12-02 | DO % Sat | 11:50 | Average |  | 112.03 | % Sat | SBCK
VRW007 | Creek water |  | 2006-12-02 | Temp | 11:50 | Average |  | 14.63 | Deg C | SBCK
VRW007 | Creek water |  | 2006-12-02 | TURB | 11:50 | Average |  | 2.73 | NTU | SBCK
VRW007 | Creek water |  | 2007-01-06 | Conductivity | 11:50 | Average |  | 1301 | uS | SBCK
VRW007 | Creek water |  | 2007-01-06 | DO | 11:50 | Average |  | 11.64 | mg/L ppm | SBCK
VRW007 | Creek water |  | 2007-01-06 | DO % Sat | 11:50 | Average |  | 106.23 | % Sat | SBCK
VRW007 | Creek water |  | 2007-01-06 | pH | 11:50 | Average |  | 7.76 | pH | SBCK
VRW007 | Creek water |  | 2007-01-06 | Temp | 11:50 | Average |  | 11.45 | Deg C | SBCK
VRW007 | Creek water |  | 2007-01-06 | TURB | 11:50 | Average |  | 0.24 | NTU | SBCK
VRW007 | Creek water |  | 2007-02-03 | Conductivity | 11:50 | Average |  | 1189 | uS | SBCK
VRW007 | Creek water |  | 2007-02-03 | DO | 11:50 | Average |  | 11.78 | mg/L ppm | SBCK
VRW007 | Creek water |  | 2007-02-03 | DO % Sat | 11:50 | Average |  | 111.37 | % Sat | SBCK
VRW007 | Creek water |  | 2007-02-03 | pH | 11:50 | Average |  | 7.92 | pH | SBCK
VRW007 | Creek water |  | 2007-02-03 | Temp | 11:50 | Average |  | 12.88 | Deg C | SBCK
VRW007 | Creek water |  | 2007-02-03 | TURB | 11:50 | Average |  | 0.23 | NTU | SBCK
VRW007 | Creek water |  | 2007-03-03 | Conductivity | 11:15 | Average |  | 1283 | uS | SBCK
VRW007 | Creek water |  | 2007-03-03 | DO | 11:15 | Average |  | 12.99 | mg/L ppm | SBCK
VRW007 | Creek water |  | 2007-03-03 | DO % Sat | 11:15 | Average |  | 125 | % Sat | SBCK
VRW007 | Creek water |  | 2007-03-03 | pH | 11:15 | Average |  | 7.86 | pH | SBCK
VRW007 | Creek water |  | 2007-03-03 | Temp | 11:15 | Average |  | 13.62 | Deg C | SBCK
VRW007 | Creek water |  | 2007-03-03 | TURB | 11:15 | Average |  | 0.33 | NTU | SBCK
VRW007 | Creek water |  | 2007-03-31 | Conductivity | 11:50 | Average |  | 1197 | uS | SBCK
VRW007 | Creek water |  | 2007-03-31 | DO | 11:50 | Average |  | 5.83 | mg/L ppm | SBCK
VRW007 | Creek water |  | 2007-03-31 | DO % Sat | 11:50 | Average |  | 57.87 | % Sat | SBCK
VRW007 | Creek water |  | 2007-03-31 | pH | 11:50 | Average |  | 7.5 | pH | SBCK
VRW007 | Creek water |  | 2007-03-31 | Temp | 11:50 | Average |  | 14.62 | Deg C | SBCK
VRW007 | Creek water |  | 2007-03-31 | TURB | 11:50 | Average |  | 0.88 | NTU | SBCK
VRW007 | Creek water |  | 2007-05-05 | Conductivity | 11:18 | Average |  | 1231 | uS | SBCK
VRW007 | Creek water |  | 2007-05-05 | DO | 11:18 | Average |  | 10.72 | mg/L ppm | SBCK
VRW007 | Creek water |  | 2007-05-05 | DO % Sat | 11:18 | Average |  | 108.5 | % Sat | SBCK
VRW007 | Creek water |  | 2007-05-05 | pH | 11:18 | Average |  | 7.6 | pH | SBCK
VRW007 | Creek water |  | 2007-05-05 | Temp | 11:18 | Average |  | 16.53 | Deg C | SBCK
VRW007 | Creek water |  | 2007-05-05 | TURB | 11:18 | Average |  | 0.03 | NTU | SBCK
VRW007 | Creek water |  | 2007-06-02 | Conductivity | 11:40 | Average |  | 1225 | uS | SBCK
VRW007 | Creek water |  | 2007-06-02 | DO | 11:40 | Average |  | 7.74 | mg/L ppm | SBCK
VRW007 | Creek water |  | 2007-06-02 | DO % Sat | 11:40 | Average |  | 79.55 | % Sat | SBCK
VRW007 | Creek water |  | 2007-06-02 | pH | 11:40 | Average |  | 7.57 | pH | SBCK
VRW007 | Creek water |  | 2007-06-02 | Temp | 11:40 | Average |  | 16.9 | Deg C | SBCK
VRW007 | Creek water |  | 2007-06-02 | TURB | 11:40 | Average |  | 0 | NTU | SBCK
VRW007 | Creek water |  | 2007-06-20 | Conductivity | 9:46 | Average |  | 1281 | uS | SBCK
VRW007 | Creek water |  | 2007-06-20 | DO | 9:46 | Average |  | 10.05 | mg/L ppm | SBCK
VRW007 | Creek water |  | 2007-06-20 | DO % Sat | 9:46 | Average |  | 103.8 | % Sat | SBCK
VRW007 | Creek water |  | 2007-06-20 | pH | 9:46 | Average |  | 7.71 | pH | SBCK
VRW007 | Creek water |  | 2007-06-20 | Temp | 9:46 | Average |  | 17.25 | Deg C | SBCK
VRW007 | Creek water |  | 2007-07-07 | Conductivity | 11:35 | Average |  | 1323 | uS | SBCK
VRW007 | Creek water |  | 2007-07-07 | DO | 11:35 | Average |  | 11.4 | mg/L ppm | SBCK
VRW007 | Creek water |  | 2007-07-07 | DO % Sat | 11:35 | Average |  | 122.8 | % Sat | SBCK
VRW007 | Creek water |  | 2007-07-07 | pH | 11:35 | Average |  | 8.09 | pH | SBCK
VRW007 | Creek water |  | 2007-07-07 | Temp | 11:35 | Average |  | 22.28 | Deg C | SBCK
VRW007 | Creek water |  | 2007-07-07 | TURB | 11:35 | Average |  | 0.71 | NTU | SBCK
VRW007 | Creek water |  | 2007-08-04 | Conductivity | 11:35 | Average |  | 1310 | uS | SBCK
VRW007 | Creek water |  | 2007-08-04 | DO | 11:35 | Average |  | 10.27 | mg/L ppm | SBCK
VRW007 | Creek water |  | 2007-08-04 | DO % Sat | 11:35 | Average |  | 117.67 | % Sat | SBCK
VRW007 | Creek water |  | 2007-08-04 | pH | 11:35 | Average |  | 7.4 | pH | SBCK
VRW007 | Creek water |  | 2007-08-04 | Temp | 11:35 | Average |  | 22.38 | Deg C | SBCK
VRW007 | Creek water |  | 2007-08-04 | TURB | 11:35 | Average |  | 0 | NTU | SBCK
VRW007 | Creek water |  | 2007-09-08 | Conductivity | 9:40 | Average |  | 1390 | uS | SBCK
VRW007 | Creek water |  | 2007-09-08 | DO | 9:40 | Average |  | 8.58 | mg/L ppm | SBCK
VRW007 | Creek water |  | 2007-09-08 | DO % Sat | 9:40 | Average |  | 89.83 | % Sat | SBCK
VRW007 | Creek water |  | 2007-09-08 | pH | 9:40 | Average |  | 7.41 | pH | SBCK
VRW007 | Creek water |  | 2007-09-08 | Temp | 9:40 | Average |  | 17.73 | Deg C | SBCK
VRW007 | Creek water |  | 2007-09-08 | TURB | 9:40 | Average |  | 0 | NTU | SBCK
VRW007 | Creek water |  | 2007-10-06 | Conductivity | 11:30 | Average |  | 1480 | uS | SBCK
VRW007 | Creek water |  | 2007-10-06 | DO | 11:30 | Average |  | 13.42 | mg/L ppm | SBCK
VRW007 | Creek water |  | 2007-10-06 | DO % Sat | 11:30 | Average |  | 142.9 | % Sat | SBCK
VRW007 | Creek water |  | 2007-10-06 | pH | 11:30 | Average |  | 7.74 | pH | SBCK
VRW007 | Creek water |  | 2007-10-06 | Temp | 11:30 | Average |  | 19.23 | Deg C | SBCK
VRW007 | Creek water |  | 2007-10-06 | TURB | 11:30 | Average |  | 0.19 | NTU | SBCK
VRW007 | Creek water |  | 2007-11-03 | Conductivity | 11:15 | Average |  | 1440 | uS | SBCK
VRW007 | Creek water |  | 2007-11-03 | DO | 11:15 | Average |  | 10.76 | mg/L ppm | SBCK
VRW007 | Creek water |  | 2007-11-03 | DO % Sat | 11:15 | Average |  | 106.8 | % Sat | SBCK
VRW007 | Creek water |  | 2007-11-03 | pH | 11:15 | Average |  | 7.67 | pH | SBCK
VRW007 | Creek water |  | 2007-11-03 | Temp | 11:15 | Average |  | 14.87 | Deg C | SBCK
VRW007 | Creek water |  | 2007-11-03 | TURB | 11:15 | Average |  | 0.02 | NTU | SBCK
VRW007 | Creek water |  | 2007-12-01 | Conductivity | 11:15 | Average |  | 1320 | uS | SBCK
VRW007 | Creek water |  | 2007-12-01 | DO | 11:15 | Average |  | 11.56 | mg/L ppm | SBCK
VRW007 | Creek water |  | 2007-12-01 | DO % Sat | 11:15 | Average |  | 108.1 | % Sat | SBCK
VRW007 | Creek water |  | 2007-12-01 | pH | 11:15 | Average |  | 7.77 | pH | SBCK
VRW007 | Creek water |  | 2007-12-01 | Temp | 11:15 | Average |  | 12.47 | Deg C | SBCK
VRW007 | Creek water |  | 2007-12-01 | TURB | 11:15 | Average |  | 0 | NTU | SBCK
VRW007 | Creek water |  | 2008-01-05 | Conductivity | 11:15 | Average |  | 984 | uS | SBCK | heavy rain yesterday
VRW007 | Creek water |  | 2008-01-05 | DO | 11:15 | Average |  | 10.29 | mg/L ppm | SBCK | heavy rain yesterday
VRW007 | Creek water |  | 2008-01-05 | DO % Sat | 11:15 | Average |  | 96.7 | % Sat | SBCK | heavy rain yesterday
VRW007 | Creek water |  | 2008-01-05 | pH | 11:15 | Average |  | 7.57 | pH | SBCK | heavy rain yesterday
VRW007 | Creek water |  | 2008-01-05 | Temp | 11:15 | Average |  | 12.5 | Deg C | SBCK | heavy rain yesterday
VRW007 | Creek water |  | 2008-01-05 | TURB | 11:15 | Average |  | 137.33 | NTU | SBCK | heavy rain yesterday
VRW007 | Creek water |  | 2008-02-02 | Conductivity | 11:15 | Average |  | 1147 | uS | SBCK
VRW007 | Creek water |  | 2008-02-02 | DO | 11:15 | Average |  | 10.67 | mg/L ppm | SBCK
VRW007 | Creek water |  | 2008-02-02 | DO % Sat | 11:15 | Average |  | 100.07 | % Sat | SBCK
VRW007 | Creek water |  | 2008-02-02 | pH | 11:15 | Average |  | 7.61 | pH | SBCK
VRW007 | Creek water |  | 2008-02-02 | Temp | 11:15 | Average |  | 12.35 | Deg C | SBCK
VRW007 | Creek water |  | 2008-02-02 | TURB | 11:15 | Average |  | 1.09 | NTU | SBCK
VRW007 | Creek water |  | 2008-03-01 | Conductivity | 9:50 | Average |  | 1092 | uS | SBCK
VRW007 | Creek water |  | 2008-03-01 | DO | 9:50 | Average |  | 11.39 | mg/L ppm | SBCK
VRW007 | Creek water |  | 2008-03-01 | DO % Sat | 9:50 | Average |  | 109.03 | % Sat | SBCK
VRW007 | Creek water |  | 2008-03-01 | pH | 9:50 | Average |  | 7.5 | pH | SBCK
VRW007 | Creek water |  | 2008-03-01 | Temp | 9:50 | Average |  | 14 | Deg C | SBCK
VRW007 | Creek water |  | 2008-03-01 | TURB | 9:50 | Average |  | 0.15 | NTU | SBCK
VRW007 | Creek water |  | 2008-04-05 | Conductivity | 11:30 | Average |  | 1287 | uS | SBCK
VRW007 | Creek water |  | 2008-04-05 | DO | 11:30 | Average |  | 13.41 | mg/L ppm | SBCK
VRW007 | Creek water |  | 2008-04-05 | DO % Sat | 11:30 | Average |  | 137 | % Sat | SBCK
VRW007 | Creek water |  | 2008-04-05 | pH | 11:30 | Average |  | 8.02 | pH | SBCK
VRW007 | Creek water |  | 2008-04-05 | Temp | 11:30 | Average |  | 15.52 | Deg C | SBCK
VRW007 | Creek water |  | 2008-04-05 | TURB | 11:30 | Average |  | 0 | NTU | SBCK
VRW007 | Creek water | Diel AM | 2008-04-09 | DO | 5:53 |  |  | 7.53 | mg/L ppm | SBCK
VRW007 | Creek water | Diel AM | 2008-04-09 | DO | 6:51 |  |  | 7.69 | mg/L ppm | SBCK
VRW007 | Creek water | Diel PM | 2008-04-09 | DO | 15:05 |  |  | 16.48 | mg/L ppm | SBCK
VRW007 | Creek water | Diel AM | 2008-04-09 | DO % Sat | 5:53 |  |  | 70.63 | % Sat | SBCK
VRW007 | Creek water | Diel AM | 2008-04-09 | DO % Sat | 6:51 |  |  | 72.27 | % Sat | SBCK
VRW007 | Creek water | Diel PM | 2008-04-09 | DO % Sat | 15:05 |  |  | 180.07 | % Sat | SBCK
VRW007 | Creek water | Diel AM | 2008-04-09 | pH | 5:53 |  |  | 7.48 | pH | SBCK
VRW007 | Creek water | Diel AM | 2008-04-09 | pH | 6:51 |  |  | 7.62 | pH | SBCK
VRW007 | Creek water | Diel PM | 2008-04-09 | pH | 15:05 | Average |  | 8.32 | pH | SBCK
VRW007 | Creek water | Diel AM | 2008-04-09 | Temp | 5:53 | Average |  | 12.4 | Deg C | SBCK
VRW007 | Creek water | Diel AM | 2008-04-09 | Temp | 6:51 |  |  | 12.6 | Deg C | SBCK
VRW007 | Creek water | Diel PM | 2008-04-09 | Temp | 15:05 |  |  | 19.77 | Deg C | SBCK
VRW007 | Creek water |  | 2008-05-03 | Conductivity | 11:30 | Average |  | 1209 | uS | SBCK
VRW007 | Creek water |  | 2008-05-03 | DO | 11:30 | Average |  | 14.44 | mg/L ppm | SBCK
VRW007 | Creek water |  | 2008-05-03 | DO % Sat | 11:30 | Average |  | 154.67 | % Sat | SBCK
VRW007 | Creek water |  | 2008-05-03 | pH | 11:30 | Average |  | 8.28 | pH | SBCK
VRW007 | Creek water |  | 2008-05-03 | Temp | 11:30 | Average |  | 18 | Deg C | SBCK
VRW007 | Creek water |  | 2008-05-03 | TURB | 11:30 | Average |  | 0.4 | NTU | SBCK
VRW007 | Creek water | Diel AM | 2008-05-15 | DO | 5:25 | Average |  | 5.56 | mg/L ppm | SBCK
VRW007 | Creek water | Diel PM | 2008-05-15 | DO | 14:47 | Average |  | 17.19 | mg/L ppm | SBCK
VRW007 | Creek water | Diel AM | 2008-05-15 | DO % Sat | 5:25 | Average |  | 55.63 | % Sat | SBCK
VRW007 | Creek water | Diel PM | 2008-05-15 | DO % Sat | 14:47 |  |  | 200 | % Sat | SBCK
VRW007 | Creek water | Diel AM | 2008-05-15 | pH | 5:25 | Average |  | 7.32 | pH | SBCK
VRW007 | Creek water | Diel PM | 2008-05-15 | pH | 14:47 |  |  | 8.16 | pH | SBCK
VRW007 | Creek water | Diel AM | 2008-05-15 | Temp | 5:25 |  |  | 15.3 | Deg C | SBCK
VRW007 | Creek water | Diel PM | 2008-05-15 | Temp | 14:47 | Average |  | 23.3 | Deg C | SBCK
VRW007 | Creek water |  | 2008-06-07 | Conductivity | 11:30 | Average |  | 1240 | uS | SBCK
VRW007 | Creek water |  | 2008-06-07 | DO | 11:30 | Average |  | 13.27 | mg/L ppm | SBCK
VRW007 | Creek water |  | 2008-06-07 | DO % Sat | 11:30 | Average |  | 144.73 | % Sat | SBCK
VRW007 | Creek water |  | 2008-06-07 | pH | 11:30 | Average |  | 7.94 | pH | SBCK
VRW007 | Creek water |  | 2008-06-07 | Temp | 11:30 | Average |  | 19.27 | Deg C | SBCK
VRW007 | Creek water |  | 2008-06-07 | TURB | 11:30 | Average |  | 0.36 | NTU | SBCK
VRW007 | Creek water | Diel AM | 2008-06-17 | DO | 4:31 |  |  | 5.96 | mg/L ppm | SBCK
VRW007 | Creek water | Diel PM | 2008-06-17 | DO | 14:10 |  |  | 13.9 | mg/L ppm | SBCK
VRW007 | Creek water | Diel AM | 2008-06-17 | DO % Sat | 4:31 |  |  | 62.3 | % Sat | SBCK
VRW007 | Creek water | Diel PM | 2008-06-17 | DO % Sat | 14:10 |  |  | 168.7 | % Sat | SBCK
VRW007 | Creek water | Diel AM | 2008-06-17 | pH | 4:31 | Average |  | 7.32 | pH | SBCK
VRW007 | Creek water | Diel PM | 2008-06-17 | pH | 14:10 | Average |  | 8.05 | pH | SBCK
VRW007 | Creek water | Diel AM | 2008-06-17 | Temp | 4:31 | Average |  | 16.8 | Deg C | SBCK
VRW007 | Creek water | Diel PM | 2008-06-17 | Temp | 14:10 |  |  | 24.07 | Deg C | SBCK
VRW007 | Creek water |  | 2008-07-12 | Conductivity | 9:30 | Average |  | 1239 | uS | SBCK
VRW007 | Creek water |  | 2008-07-12 | DO | 9:30 | Average |  | 8.26 | mg/L ppm | SBCK
VRW007 | Creek water |  | 2008-07-12 | DO % Sat | 9:30 | Average |  | 90.27 | % Sat | SBCK
VRW007 | Creek water |  | 2008-07-12 | pH | 9:30 | Average |  | 7.54 | pH | SBCK
VRW007 | Creek water |  | 2008-07-12 | Temp | 9:30 | Average |  | 18.85 | Deg C | SBCK
VRW007 | Creek water |  | 2008-07-12 | TURB | 9:30 | Average |  | 0.04 | NTU | SBCK
VRW007 | Creek water | Diel AM | 2008-07-25 | DO | 4:35 |  |  | 5.72 | mg/L ppm | SBCK
VRW007 | Creek water | Diel PM | 2008-07-25 | DO | 14:30 |  |  | 11.69 | mg/L ppm | SBCK
VRW007 | Creek water | Diel AM | 2008-07-25 | DO % Sat | 4:35 | Average |  | 60.5 | % Sat | SBCK
VRW007 | Creek water | Diel PM | 2008-07-25 | DO % Sat | 14:30 |  |  | 144.37 | % Sat | SBCK
VRW007 | Creek water | Diel AM | 2008-07-25 | pH | 4:35 |  |  | 7.4 | pH | SBCK
VRW007 | Creek water | Diel PM | 2008-07-25 | pH | 14:30 |  |  | 7.89 | pH | SBCK
VRW007 | Creek water | Diel AM | 2008-07-25 | Temp | 4:35 |  |  | 17.37 | Deg C | SBCK
VRW007 | Creek water | Diel PM | 2008-07-25 | Temp | 14:30 | Average |  | 25.1 | Deg C | SBCK
VRW007 | Creek water |  | 2008-08-02 | Conductivity | 10:15 | Average |  | 1316 | uS | SBCK
VRW007 | Creek water |  | 2008-08-02 | DO | 10:15 | Average |  | 8.02 | mg/L ppm | SBCK
VRW007 | Creek water |  | 2008-08-02 | DO % Sat | 10:15 | Average |  | 89.43 | % Sat | SBCK
VRW007 | Creek water |  | 2008-08-02 | pH | 10:15 | Average |  | 7.41 | pH | SBCK
VRW007 | Creek water |  | 2008-08-02 | Temp | 10:15 | Average |  | 19.15 | Deg C | SBCK
VRW007 | Creek water |  | 2008-08-02 | TURB | 10:15 | Average |  | 0.02 | NTU | SBCK
VRW007 | Creek water |  | 2008-09-06 | Conductivity | 9:42 | Average |  | 1342 | uS | SBCK
VRW007 | Creek water |  | 2008-09-06 | DO | 9:42 | Average |  | 8.21 | mg/L ppm | SBCK
VRW007 | Creek water |  | 2008-09-06 | DO % Sat | 9:42 | Average |  | 89.03 | % Sat | SBCK
VRW007 | Creek water |  | 2008-09-06 | pH | 9:42 | Average |  | 7.34 | pH | SBCK
VRW007 | Creek water |  | 2008-09-06 | Temp | 9:42 | Average |  | 18.35 | Deg C | SBCK
VRW007 | Creek water |  | 2008-09-06 | TURB | 9:42 | Average |  | 0.15 | NTU | SBCK
VRW007 | Creek water | Diel AM | 2008-09-15 | DO | 4:54 |  |  | 6.03 | mg/L ppm | SBCK
VRW007 | Creek water | Diel PM | 2008-09-15 | DO | 14:40 |  |  | 12.12 | mg/L ppm | SBCK
VRW007 | Creek water | Diel AM | 2008-09-15 | DO % Sat | 4:54 |  |  | 65.73 | % Sat | SBCK
VRW007 | Creek water | Diel PM | 2008-09-15 | DO % Sat | 14:40 | Average |  | 144.8 | % Sat | SBCK
VRW007 | Creek water | Diel AM | 2008-09-15 | pH | 4:54 |  |  | 7.44 | pH | SBCK
VRW007 | Creek water | Diel PM | 2008-09-15 | pH | 14:40 |  |  | 7.96 | pH | SBCK
VRW007 | Creek water | Diel AM | 2008-09-15 | Temp | 4:54 |  |  | 18.73 | Deg C | SBCK
VRW007 | Creek water | Diel PM | 2008-09-15 | Temp | 14:40 | Average |  | 23.53 | Deg C | SBCK
VRW007 | Creek water |  | 2008-10-04 | Conductivity | 9:40 | Average |  | 1341 | uS | SBCK
VRW007 | Creek water |  | 2008-10-04 | DO | 9:40 | Average |  | 7.51 | mg/L ppm | SBCK
VRW007 | Creek water |  | 2008-10-04 | DO % Sat | 9:40 | Average |  | 78.93 | % Sat | SBCK
VRW007 | Creek water |  | 2008-10-04 | pH | 9:40 | Average |  | 7.32 | pH | SBCK
VRW007 | Creek water |  | 2008-10-04 | Temp | 9:40 | Average |  | 17.98 | Deg C | SBCK
VRW007 | Creek water |  | 2008-10-04 | TURB | 9:40 | Average |  | 0 | NTU | SBCK
VRW007 | Creek water |  | 2008-11-01 | Conductivity | 11:30 | Average |  | 1095 | uS | SBCK
VRW007 | Creek water |  | 2008-11-01 | DO | 11:30 | Average |  | 6.55 | mg/L ppm | SBCK
VRW007 | Creek water |  | 2008-11-01 | DO % Sat | 11:30 | Average |  | 67.7 | % Sat | SBCK
VRW007 | Creek water |  | 2008-11-01 | pH | 11:30 | Average |  | 7.45 | pH | SBCK
VRW007 | Creek water |  | 2008-11-01 | Temp | 11:30 | Average |  | 16.45 | Deg C | SBCK
VRW007 | Creek water |  | 2008-11-01 | TURB | 11:30 | Average |  | 344.75 | NTU | SBCK
VRW007 | Creek water |  | 2008-12-06 | Conductivity | 11:43 | Average |  | 1360 | uS | SBCK
VRW007 | Creek water |  | 2008-12-06 | DO | 11:43 | Average |  | 11.86 | mg/L ppm | SBCK
VRW007 | Creek water |  | 2008-12-06 | DO % Sat | 11:43 | Average |  | 119.3 | % Sat | SBCK
VRW007 | Creek water |  | 2008-12-06 | pH | 11:43 | Average |  | 7.91 | pH | SBCK
VRW007 | Creek water |  | 2008-12-06 | Temp | 11:43 | Average |  | 15.4 | Deg C | SBCK
VRW007 | Creek water |  | 2008-12-06 | TURB | 11:43 | Average |  | 0 | NTU | SBCK
VRW007 | Creek water |  | 2009-01-10 | Conductivity | 11:25 | Average |  | 1322 | uS | SBCK
VRW007 | Creek water |  | 2009-01-10 | DO | 11:25 | Average |  | 11.79 | mg/L ppm | SBCK
VRW007 | Creek water |  | 2009-01-10 | DO % Sat | 11:25 | Average |  | 112.1 | % Sat | SBCK
VRW007 | Creek water |  | 2009-01-10 | pH | 11:25 | Average |  | 7.91 | pH | SBCK
VRW007 | Creek water |  | 2009-01-10 | Temp | 11:25 | Average |  | 13.03 | Deg C | SBCK
VRW007 | Creek water |  | 2009-01-10 | TURB | 11:25 | Average |  | 0 | NTU | SBCK
VRW007 | Creek water |  | 2009-02-07 | Conductivity | 11:22 | Average |  | 1245 | uS | SBCK
VRW007 | Creek water |  | 2009-02-07 | DO | 11:22 | Average |  | 9.83 | mg/L ppm | SBCK
VRW007 | Creek water |  | 2009-02-07 | DO % Sat | 11:22 | Average |  | 91.4 | % Sat | SBCK
VRW007 | Creek water |  | 2009-02-07 | pH | 11:22 | Average |  | 7.88 | pH | SBCK
VRW007 | Creek water |  | 2009-02-07 | Temp | 11:22 | Average |  | 11.43 | Deg C | SBCK
VRW007 | Creek water |  | 2009-02-07 | TURB | 11:22 | Average |  | 25.4 | NTU | SBCK
VRW007 | Creek water |  | 2009-03-07 | Conductivity | 11:55 | Average |  | 1307 | uS | SBCK
VRW007 | Creek water |  | 2009-03-07 | DO | 11:55 | Average |  | 11.64 | mg/L ppm | SBCK
VRW007 | Creek water |  | 2009-03-07 | DO % Sat | 11:55 | Average |  | 115.93 | % Sat | SBCK
VRW007 | Creek water |  | 2009-03-07 | pH | 11:55 | Average |  | 7.81 | pH | SBCK
VRW007 | Creek water |  | 2009-03-07 | Temp | 11:55 | Average |  | 15.07 | Deg C | SBCK
VRW007 | Creek water |  | 2009-03-07 | TURB | 11:55 | Average |  | 1.67 | NTU | SBCK
VRW007 | Creek water |  | 2009-04-04 | Conductivity | 11:28 | Average |  | 1311 | uS | SBCK
VRW007 | Creek water |  | 2009-04-04 | DO | 11:28 | Average |  | 10.1 | mg/L ppm | SBCK
VRW007 | Creek water |  | 2009-04-04 | DO % Sat | 11:28 | Average |  | 99.67 | % Sat | SBCK
VRW007 | Creek water |  | 2009-04-04 | pH | 11:28 | Average |  | 7.51 | pH | SBCK
VRW007 | Creek water |  | 2009-04-04 | Temp | 11:28 | Average |  | 14.91 | Deg C | SBCK
VRW007 | Creek water |  | 2009-04-04 | TURB | 11:28 | Average |  | 0.23 | NTU | SBCK
VRW007 | Creek water | Diel AM | 2009-04-17 | DO |  | Average |  | 8.32 | mg/L ppm | SBCK
VRW007 | Creek water | Diel PM | 2009-04-17 | DO |  |  |  | 11.09 | mg/L ppm | SBCK
VRW007 | Creek water | Diel AM | 2009-04-17 | DO % Sat |  |  |  | 77.53 | % Sat | SBCK
VRW007 | Creek water | Diel PM | 2009-04-17 | DO % Sat |  | Average |  | 120.27 | % Sat | SBCK
VRW007 | Creek water | Diel AM | 2009-04-17 | pH |  |  |  | 7.52 | pH | SBCK
VRW007 | Creek water | Diel PM | 2009-04-17 | pH |  | Average |  | 7.82 | pH | SBCK
VRW007 | Creek water | Diel AM | 2009-04-17 | Temp |  |  |  | 11.98 | Deg C | SBCK
VRW007 | Creek water | Diel PM | 2009-04-17 | Temp |  |  |  | 19.23 | Deg C | SBCK
VRW007 | Creek water | Diel AM | 2009-06-26 | DO |  |  |  | 6.59 | mg/L ppm | SBCK
VRW007 | Creek water | Diel PM | 2009-06-26 | DO |  | Average |  | 11.83 | mg/L ppm | SBCK
VRW007 | Creek water | Diel AM | 2009-06-26 | DO % Sat |  | Average |  | 68.17 | % Sat | SBCK
VRW007 | Creek water | Diel PM | 2009-06-26 | DO % Sat |  | Average |  | 146.93 | % Sat | SBCK
VRW007 | Creek water | Diel AM | 2009-06-26 | pH |  |  |  | 7.27 | pH | SBCK
VRW007 | Creek water | Diel PM | 2009-06-26 | pH |  |  |  | 7.73 | pH | SBCK
VRW007 | Creek water | Diel AM | 2009-06-26 | Temp |  |  |  | 16.3 | Deg C | SBCK
VRW007 | Creek water | Diel PM | 2009-06-26 | Temp |  |  |  | 25.53 | Deg C | SBCK
VRW007 | Creek water | Diel PM | 2010-04-14 | Conductivity | 14:40 | Average |  | 1410 | uS | SBCK
VRW007 | Creek water | Diel AM | 2010-04-14 | Conductivity | 6:00 | Average |  | 1478 | uS | SBCK
VRW007 | Creek water | Diel AM | 2010-04-14 | DO | 6:00 | Average |  | 8.9 | mg/L ppm | SBCK
VRW007 | Creek water | Diel PM | 2010-04-14 | DO | 14:40 | Average |  | 11.62 | mg/L ppm | SBCK
VRW007 | Creek water | Diel AM | 2010-04-14 | DO % Sat | 6:00 | Average |  | 83.53 | % Sat | SBCK
VRW007 | Creek water | Diel PM | 2010-04-14 | DO % Sat | 14:40 | Average |  | 126.37 | % Sat | SBCK
VRW007 | Creek water | Diel AM | 2010-04-14 | pH | 6:00 | Average |  | 7.54 | pH | SBCK
VRW007 | Creek water | Diel PM | 2010-04-14 | pH | 14:40 | Average |  | 7.92 | pH | SBCK
VRW007 | Creek water | Diel AM | 2010-04-14 | Temp | 6:00 |  |  | 12.17 | Deg C | SBCK
VRW007 | Creek water | Diel PM | 2010-04-14 | Temp | 14:40 | Average |  | 18.9 | Deg C | SBCK
VRW007 | Creek water | Diel AM | 2010-05-18 | DO | 5:40 | Average |  | 6.42 | mg/L ppm | SBCK
VRW007 | Creek water | Diel AM | 2010-05-18 | DO % Sat | 5:40 | Average |  | 63.97 | % Sat | SBCK
VRW007 | Creek water | Diel AM | 2010-05-18 | pH | 5:40 | Average |  | 7.69 | pH | SBCK
VRW007 | Creek water | Diel AM | 2010-05-18 | Temp | 5:40 |  |  | 14.9 | Deg C | SBCK
VRW007 | Creek water | Diel AM | 2010-06-02 | DO | 5:19 | Average |  | 3.28 | mg/L ppm | SBCK
VRW007 | Creek water | Diel AM | 2010-06-02 | DO | 4:50 | Average |  | 6.17 | mg/L ppm | SBCK
VRW007 | Creek water | Diel AM | 2010-06-02 | DO | 5:14 | Average |  | 6.51 | mg/L ppm | SBCK
VRW007 | Creek water | Diel AM | 2010-06-02 | DO % Sat | 5:19 | Average |  | 36.4 | % Sat | SBCK
VRW007 | Creek water | Diel AM | 2010-06-02 | DO % Sat | 4:50 | Average |  | 68.17 | % Sat | SBCK
VRW007 | Creek water | Diel AM | 2010-06-02 | DO % Sat | 5:14 | Average |  | 68.83 | % Sat | SBCK
VRW007 | Creek water | Diel AM | 2010-06-02 | pH | 5:19 | Average |  | 7.44 | pH | SBCK
VRW007 | Creek water | Diel AM | 2010-06-02 | pH | 4:50 | Average |  | 7.58 | pH | SBCK
VRW007 | Creek water | Diel AM | 2010-06-02 | pH | 5:14 | Average |  | 7.72 | pH | SBCK
VRW007 | Creek water | Diel AM | 2010-06-02 | Temp | 5:14 | Average |  | 18.1 | Deg C | SBCK
VRW007 | Creek water | Diel AM | 2010-06-02 | Temp | 5:19 |  |  | 20.2 | Deg C | SBCK
VRW007 | Creek water | Diel AM | 2010-06-02 | Temp | 4:50 |  |  | 20.37 | Deg C | SBCK
VRW007 | Creek water | Diel AM | 2010-07-21 | DO | 5:39 | Average |  | 6.18 | mg/L ppm | SBCK
VRW007 | Creek water | Diel PM | 2010-07-21 | DO | 15:20 | Average |  | 12.4 | mg/L ppm | SBCK
VRW007 | Creek water | Diel AM | 2010-07-21 | DO % Sat | 5:39 | Average |  | 64.9 | % Sat | SBCK
VRW007 | Creek water | Diel PM | 2010-07-21 | DO % Sat | 15:20 | Average |  | 148.87 | % Sat | SBCK
VRW007 | Creek water | Diel AM | 2010-07-21 | pH | 5:39 | Average |  | 7.25 | pH | SBCK
VRW007 | Creek water | Diel PM | 2010-07-21 | pH | 15:20 | Average |  | 7.84 | pH | SBCK
VRW007 | Creek water | Diel AM | 2010-07-21 | Temp | 5:39 |  |  | 16.97 | Deg C | SBCK
VRW007 | Creek water | Diel PM | 2010-07-21 | Temp | 15:20 |  |  | 23.57 | Deg C | SBCK
VRW007 | Creek water | Diel AM | 2010-08-19 | DO | 5:24 | Average |  | 6 | mg/L ppm | SBCK
VRW007 | Creek water | Diel PM | 2010-08-19 | DO | 14:06 | Average |  | 12.11 | mg/L ppm | SBCK
VRW007 | Creek water | Diel AM | 2010-08-19 | DO % Sat | 5:24 | Average |  | 64.2 | % Sat | SBCK
VRW007 | Creek water | Diel PM | 2010-08-19 | DO % Sat | 14:06 | Average |  | 149.03 | % Sat | SBCK
VRW007 | Creek water | Diel AM | 2010-08-19 | pH | 5:24 | Average |  | 7.39 | pH | SBCK
VRW007 | Creek water | Diel PM | 2010-08-19 | pH | 14:06 | Average |  | 7.72 | pH | SBCK
VRW007 | Creek water | Diel AM | 2010-08-19 | Temp | 5:24 | Average |  | 18.03 | Deg C | SBCK
VRW007 | Creek water | Diel PM | 2010-08-19 | Temp | 14:06 |  |  | 25.03 | Deg C | SBCK
VRW008 | Creek Water |  | 2001-01-20 | Conductivity | 12:15 | Average |  | 1855 | uS | SBCK
VRW008 | Creek Water |  | 2001-01-20 | DO | 12:15 | Average |  | 8.48 | mg/L ppm | SBCK
VRW008 | Creek Water |  | 2001-01-20 | DO % Sat | 12:15 | Average |  | 79.5 | % Sat | SBCK
VRW008 | Creek Water |  | 2001-01-20 | pH | 12:15 | Average |  | 7.9 | pH | SBCK
VRW008 | Creek Water |  | 2001-01-20 | Temp | 12:15 | Average |  | 12.5 | Deg C | SBCK
VRW008 | Creek Water |  | 2001-01-20 | Temp | 12:15 | Average |  | 12.9 | Deg C | SBCK
VRW008 | Creek Water |  | 2001-01-20 | TURB | 12:15 | Average |  | 1.08 | NTU | SBCK
VRW008 | Creek Water |  | 2001-02-25 | Conductivity | 11:50 | Average |  | 1112 | uS | SBCK
VRW008 | Creek Water |  | 2001-02-25 | DO | 11:50 | Average |  | 11.18 | mg/L ppm | SBCK
VRW008 | Creek Water |  | 2001-02-25 | DO % Sat | 11:50 | Average |  | 100.4 | % Sat | SBCK
VRW008 | Creek Water |  | 2001-02-25 | pH | 11:50 | Average |  | 8.3 | pH | SBCK
VRW008 | Creek Water |  | 2001-02-25 | Temp | 11:50 | Average |  | 10.7 | Deg C | SBCK
VRW008 | Creek Water |  | 2001-02-25 | Temp | 11:50 | Average |  | 10.8 | Deg C | SBCK
VRW008 | Creek Water |  | 2001-02-25 | TURB | 11:50 | Average |  | 39 | NTU | SBCK
VRW008 | Creek Water |  | 2001-03-24 | Conductivity | 11:55 | Average |  | 1649 | uS | SBCK
VRW008 | Creek Water |  | 2001-03-24 | DO | 11:55 | Average |  | 9.91 | mg/L ppm | SBCK
VRW008 | Creek Water |  | 2001-03-24 | DO % Sat | 11:55 | Average |  | 104.3 | % Sat | SBCK
VRW008 | Creek Water |  | 2001-03-24 | pH | 11:55 | Average |  | 8.3 | pH | SBCK
VRW008 | Creek Water |  | 2001-03-24 | Temp | 11:55 | Average |  | 17.8 | Deg C | SBCK
VRW008 | Creek Water |  | 2001-03-24 | Temp | 11:55 | Average |  | 17.8 | Deg C | SBCK
VRW008 | Creek Water |  | 2001-03-24 | TURB | 11:55 | Average |  | 6.6 | NTU | SBCK
VRW008 | Creek Water |  | 2001-04-22 | Conductivity | 11:50 | Average |  | 1602 | uS | SBCK
VRW008 | Creek Water |  | 2001-04-22 | DO | 11:50 | Average |  | 10.37 | mg/L ppm | SBCK
VRW008 | Creek Water |  | 2001-04-22 | DO % Sat | 11:50 | Average |  | 106.3 | % Sat | SBCK
VRW008 | Creek Water |  | 2001-04-22 | pH | 11:50 | Average |  | 8.3 | pH | SBCK
VRW008 | Creek Water |  | 2001-04-22 | Temp | 11:50 | Average |  | 16.5 | Deg C | SBCK
VRW008 | Creek Water |  | 2001-04-22 | Temp | 11:50 | Average |  | 16.5 | Deg C | SBCK
VRW008 | Creek Water |  | 2001-04-22 | TURB | 11:50 | Average |  | 3.17 | NTU | SBCK
VRW008 | Creek Water |  | 2001-05-19 | Conductivity | 11:31 | Average |  | 1636 | uS | SBCK
VRW008 | Creek Water |  | 2001-05-19 | DO | 11:31 | Average |  | 9.86 | mg/L ppm | SBCK
VRW008 | Creek Water |  | 2001-05-19 | DO % Sat | 11:31 | Average |  | 106 | % Sat | SBCK
VRW008 | Creek Water |  | 2001-05-19 | pH | 11:31 | Average |  | 8 | pH | SBCK
VRW008 | Creek Water |  | 2001-05-19 | Temp | 11:31 | Average |  | 18.6 | Deg C | SBCK
VRW008 | Creek Water |  | 2001-05-19 | Temp | 11:31 | Average |  | 18.9 | Deg C | SBCK
VRW008 | Creek Water |  | 2001-05-19 | TURB | 11:31 | Average |  | 1.58 | NTU | SBCK
VRW008 | Creek Water |  | 2001-06-24 | Conductivity | 10:16 | Average |  | 1614 | uS | SBCK
VRW008 | Creek Water |  | 2001-06-24 | DO | 10:16 | Average |  | 9.7 | mg/L ppm | SBCK
VRW008 | Creek Water |  | 2001-06-24 | DO % Sat | 10:16 | Average |  | 110 | % Sat | SBCK
VRW008 | Creek Water |  | 2001-06-24 | pH | 10:16 | Average |  | 7.7 | pH | SBCK
VRW008 | Creek Water |  | 2001-06-24 | Temp | 10:16 | Average |  | 21.7 | Deg C | SBCK
VRW008 | Creek Water |  | 2001-06-24 | Temp | 10:16 | Average |  | 22 | Deg C | SBCK
VRW008 | Creek Water |  | 2001-06-24 | TURB | 10:16 | Average |  | 0.01 | NTU | SBCK
VRW008 | Creek Water |  | 2001-07-14 | Conductivity | 12:15 | Average |  | 1663 | uS | SBCK
VRW008 | Creek Water |  | 2001-07-14 | DO | 12:15 | Average |  | 8.22 | mg/L ppm | SBCK
VRW008 | Creek Water |  | 2001-07-14 | DO % Sat | 12:15 | Average |  | 96.6 | % Sat | SBCK
VRW008 | Creek Water |  | 2001-07-14 | pH | 12:15 | Average |  | 7.6 | pH | SBCK
VRW008 | Creek Water |  | 2001-07-14 | Temp | 12:15 | Average |  | 23.6 | Deg C | SBCK
VRW008 | Creek Water |  | 2001-07-14 | Temp | 12:15 | Average |  | 24 | Deg C | SBCK
VRW008 | Creek Water |  | 2001-07-14 | TURB | 12:15 | Average |  | 0.4 | NTU | SBCK
VRW008 | Creek Water |  | 2001-08-12 | Conductivity | 12:58 | Average |  | 1620 | uS | SBCK
VRW008 | Creek Water |  | 2001-08-12 | DO | 12:58 | Average |  | 11.82 | mg/L ppm | SBCK
VRW008 | Creek Water |  | 2001-08-12 | DO % Sat | 12:58 | Average |  | 144 | % Sat | SBCK
VRW008 | Creek Water |  | 2001-08-12 | pH | 12:58 | Average |  | 7.8 | pH | SBCK
VRW008 | Creek Water |  | 2001-08-12 | Temp | 12:58 | Average |  | 25.3 | Deg C | SBCK
VRW008 | Creek Water |  | 2001-08-12 | Temp | 12:58 | Average |  | 25.5 | Deg C | SBCK
VRW008 | Creek Water |  | 2001-08-12 | TURB | 12:58 | Average |  | 0.69 | NTU | SBCK
VRW008 | Creek Water |  | 2001-09-08 | Conductivity | 11:30 | Average |  | 4430 | uS | SBCK
VRW008 | Creek Water |  | 2001-09-08 | DO | 11:30 | Average |  | 10.58 | mg/L ppm | SBCK
VRW008 | Creek Water |  | 2001-09-08 | DO % Sat | 11:30 | Average |  | 129.6 | % Sat | SBCK
VRW008 | Creek Water |  | 2001-09-08 | pH | 11:30 | Average |  | 8 | pH | SBCK
VRW008 | Creek Water |  | 2001-09-08 | Temp | 11:30 | Average |  | 21.4 | Deg C | SBCK
VRW008 | Creek Water |  | 2001-09-08 | Temp | 12:35 | Average |  | 22.1 | Deg C | SBCK
VRW008 | Creek Water |  | 2001-09-08 | TURB | 12:35 | Average |  | 0.12 | NTU | SBCK
VRW008 | Creek Water |  | 2001-10-14 | Conductivity | 11:42 | Average |  | 1797 | uS | SBCK
VRW008 | Creek Water |  | 2001-10-14 | DO | 11:42 | Average |  | 11.35 | mg/L ppm | SBCK
VRW008 | Creek Water |  | 2001-10-14 | DO % Sat | 11:42 | Average |  | 116.5 | % Sat | SBCK
VRW008 | Creek Water |  | 2001-10-14 | pH | 11:42 | Average |  | 7.6 | pH | SBCK
VRW008 | Creek Water |  | 2001-10-14 | Temp | 11:42 | Average |  | 17.1 | Deg C | SBCK
VRW008 | Creek Water |  | 2001-10-14 | Temp | 11:42 | Average |  | 17.4 | Deg C | SBCK
VRW008 | Creek Water |  | 2001-10-14 | TURB | 11:42 | Average |  | 0.78 | NTU | SBCK
VRW008 | Creek Water |  | 2001-11-03 | Conductivity | 11:11 | Average |  | 1923 | uS | SBCK
VRW008 | Creek Water |  | 2001-11-03 | DO | 11:11 | Average |  | 11.06 | mg/L ppm | SBCK
VRW008 | Creek Water |  | 2001-11-03 | DO % Sat | 11:11 | Average |  | 118.5 | % Sat | SBCK
VRW008 | Creek Water |  | 2001-11-03 | pH | 11:11 | Average |  | 8 | pH | SBCK
VRW008 | Creek Water |  | 2001-11-03 | Temp | 11:11 | Average |  | 18.6 | Deg C | SBCK
VRW008 | Creek Water |  | 2001-11-03 | Temp | 11:11 | Average |  | 18.8 | Deg C | SBCK
VRW008 | Creek Water |  | 2001-11-03 | TURB | 11:11 | Average |  | 0.23 | NTU | SBCK
VRW008 | Creek Water |  | 2001-12-02 | Conductivity | 11:45 | Average |  | 1796 | uS | SBCK
VRW008 | Creek Water |  | 2001-12-02 | DO | 11:45 | Average |  | 11.1 | mg/L | SBCK | Third reading much higher than first two. Reading taken right over plants.
VRW008 | Creek Water |  | 2001-12-02 | DO % Sat | 11:45 | Average |  | 113.4 | % Sat | SBCK | Third reading much higher than first two. Reading taken right over plants.
VRW008 | Creek Water |  | 2001-12-02 | pH | 11:45 | Average |  | 8 | pH | SBCK
VRW008 | Creek Water |  | 2001-12-02 | Temp | 11:45 | Average |  | 16.1 | Deg C | SBCK
VRW008 | Creek Water |  | 2001-12-02 | Temp | 11:45 | Average |  | 16.3 | Deg C | SBCK
VRW008 | Creek Water |  | 2001-12-02 | TURB | 11:45 | Average |  | 1.15 | NTU | SBCK
VRW008 | Creek Water |  | 2002-01-12 | Conductivity | 11:45 | Average |  | 1583 | uS | SBCK
VRW008 | Creek Water |  | 2002-01-12 | DO | 11:45 | Average |  | 9.96 | mg/L | SBCK
VRW008 | Creek Water |  | 2002-01-12 | DO % Sat | 11:45 | Average |  | 97.5 | % Sat | SBCK
VRW008 | Creek Water |  | 2002-01-12 | pH | 11:45 | Average |  | 7.9 | pH | SBCK
VRW008 | Creek Water |  | 2002-01-12 | Temp | 11:45 | Average |  | 14.3 | Deg C | SBCK
VRW008 | Creek Water |  | 2002-01-12 | Temp | 11:45 | Average |  | 18.9 | Deg C | SBCK
VRW008 | Creek Water |  | 2002-01-12 | TURB | 11:45 | Average |  | 0.36 | NTU | SBCK
VRW008 | Creek Water |  | 2002-02-10 | Conductivity | 11:34 | Average |  | 1585 | uS | SBCK
VRW008 | Creek Water |  | 2002-02-10 | DO | 11:34 | Average |  | 10.24 | mg/L | SBCK
VRW008 | Creek Water |  | 2002-02-10 | DO % Sat | 11:34 | Average |  | 97.63 | % Sat | SBCK
VRW008 | Creek Water |  | 2002-02-10 | pH | 11:34 | Average |  | 7.7 | pH | SBCK
VRW008 | Creek Water |  | 2002-02-10 | Temp | 11:34 | Average |  | 12.9 | Deg C | SBCK
VRW008 | Creek Water |  | 2002-02-10 | Temp | 11:34 | Average |  | 13.1 | Deg C | SBCK
VRW008 | Creek Water |  | 2002-02-10 | TURB | 11:34 | Average |  | 0.28 | NTU | SBCK
VRW008 | Creek Water |  | 2002-04-06 | Conductivity | 11:30 | Average |  | 1590 | uS | SBCK
VRW008 | Creek Water |  | 2002-04-06 | DO | 11:30 | Average |  | 6.92 | mg/L | SBCK
VRW008 | Creek Water |  | 2002-04-06 | DO % Sat | 11:30 | Average |  | 72.7 | % Sat | SBCK
VRW008 | Creek Water |  | 2002-04-06 | pH | 11:30 | Average |  | 7.6 | pH | SBCK
VRW008 | Creek Water |  | 2002-04-06 | Temp | 11:30 | Average |  | 17.5 | Deg C | SBCK
VRW008 | Creek Water |  | 2002-04-06 | Temp | 11:30 | Average |  | 17.7 | Deg C | SBCK
VRW008 | Creek Water |  | 2002-04-06 | TURB | 11:30 | Average |  | 0.28 | NTU | SBCK
VRW008 | Creek Water |  | 2002-05-05 | Conductivity | 11:35 | Average |  | 1579 | uS | SBCK
VRW008 | Creek Water |  | 2002-05-05 | DO | 11:35 | Average |  | 13.03 | mg/L | SBCK
VRW008 | Creek Water |  | 2002-05-05 | DO % Sat | 11:35 | Average |  | 140 | % Sat | SBCK
VRW008 | Creek Water |  | 2002-05-05 | pH | 11:35 | Average |  | 7.6 | pH | SBCK
VRW008 | Creek Water |  | 2002-05-05 | Temp | 11:35 | Average |  | 18.7 | Deg C | SBCK
VRW008 | Creek Water |  | 2002-05-05 | Temp | 11:35 | Average |  | 18.7 | Deg C | SBCK
VRW008 | Creek Water |  | 2002-05-05 | TURB | 11:35 | Average |  | 0.36 | NTU | SBCK
VRW008 | Creek Water |  | 2002-06-01 | Conductivity | 11:38 | Average |  | 1661 | uS | SBCK
VRW008 | Creek Water |  | 2002-06-01 | DO | 11:38 | Average |  | 14.53 | mg/L | SBCK
VRW008 | Creek Water |  | 2002-06-01 | DO % Sat | 11:38 | Average |  | 166.2 | % Sat | SBCK
VRW008 | Creek Water |  | 2002-06-01 | pH | 11:38 | Average |  | 7.7 | pH | SBCK
VRW008 | Creek Water |  | 2002-06-01 | Temp | 11:38 | Average |  | 21.5 | Deg C | SBCK
VRW008 | Creek Water |  | 2002-06-01 | Temp | 11:38 | Average |  | 21.9 | Deg C | SBCK
VRW008 | Creek Water |  | 2002-06-01 | TURB | 11:38 | Average |  | 0.05 | NTU | SBCK
VRW008 | Creek Water |  | 2002-07-06 | Conductivity | 11:20 | Average |  | 1716 | uS | SBCK
VRW008 | Creek Water |  | 2002-07-06 | DO | 11:20 | Average |  | 6.95 | mg/L | SBCK
VRW008 | Creek Water |  | 2002-07-06 | DO % Sat | 11:20 | Average |  | 80.7 | % Sat | SBCK
VRW008 | Creek Water |  | 2002-07-06 | pH | 11:20 | Average |  | 7.4 | pH | SBCK
VRW008 | Creek Water |  | 2002-07-06 | Temp | 11:20 | Average |  | 22.4 | Deg C | SBCK
VRW008 | Creek Water |  | 2002-07-06 | Temp | 11:20 | Average |  | 22.9 | Deg C | SBCK
VRW008 | Creek Water |  | 2002-07-06 | TURB | 11:20 | Average |  | 3.82 | NTU | SBCK
VRW008 | Creek Water |  | 2002-08-03 | Conductivity | 11:23 | Average |  | 1794 | uS | SBCK
VRW008 | Creek Water |  | 2002-08-03 | DO | 11:23 | Average |  | 7.72 | mg/L | SBCK
VRW008 | Creek Water |  | 2002-08-03 | DO % Sat | 11:23 | Average |  | 89.3 | % Sat | SBCK
VRW008 | Creek Water |  | 2002-08-03 | pH | 11:23 | Average |  | 7.7 | pH | SBCK
VRW008 | Creek Water |  | 2002-08-03 | Temp | 11:23 | Average |  | 22.6 | Deg C | SBCK
VRW008 | Creek Water |  | 2002-08-03 | Temp | 11:23 | Average |  | 23.5 | Deg C | SBCK
VRW008 | Creek Water |  | 2002-08-03 | TURB | 11:23 | Average |  | 1.34 | NTU | SBCK
VRW008 | Creek Water |  | 2002-12-07 | Conductivity | 11:25 | Average |  | 2180 | uS | SBCK
VRW008 | Creek Water |  | 2002-12-07 | DO | 11:25 | Average |  | 11.1 | mg/L | SBCK
VRW008 | Creek Water |  | 2002-12-07 | DO % Sat | 11:25 | Average |  | 107.3 | % Sat | SBCK
VRW008 | Creek Water |  | 2002-12-07 | pH | 11:25 | Average |  | 7.8 | pH | SBCK
VRW008 | Creek Water |  | 2002-12-07 | Temp | 11:25 | Average |  | 13.8 | Deg C | SBCK
VRW008 | Creek Water |  | 2002-12-07 | Temp | 11:25 | Average |  | 14 | Deg C | SBCK
VRW008 | Creek Water |  | 2002-12-07 | TURB | 11:25 | Average |  | 0.38 | NTU | SBCK
VRW008 | Creek Water |  | 2003-01-11 | Conductivity | 11:50 | Average |  | 2410 | uS | SBCK | readings taken from sample bottle back at office.
VRW008 | Creek Water |  | 2003-01-11 | DO | 11:50 | Average |  | 11.4 | mg/L | SBCK
VRW008 | Creek Water |  | 2003-01-11 | DO % Sat | 11:50 | Average |  | 111 | % Sat | SBCK
VRW008 | Creek Water |  | 2003-01-11 | pH | 11:50 | Average |  | 7.7 | pH | SBCK
VRW008 | Creek Water |  | 2003-01-11 | Temp | 11:50 | Average |  | 14 | Deg C | SBCK
VRW008 | Creek Water |  | 2003-01-11 | Temp | 11:50 | Average |  | 14.6 | Deg C | SBCK | readings taken from sample bottle back at office.
VRW008 | Creek Water |  | 2003-01-11 | TURB | 11:50 | Average |  | 0 | NTU | SBCK
VRW008 | Creek Water |  | 2003-02-01 | Conductivity | 11:11 | Average |  | 2230 | uS | SBCK
VRW008 | Creek Water |  | 2003-02-01 | DO | 11:11 | Average |  | 10.23 | mg/L | SBCK
VRW008 | Creek Water |  | 2003-02-01 | DO % Sat | 11:11 | Average |  | 104.1 | % Sat | SBCK
VRW008 | Creek Water |  | 2003-02-01 | pH | 11:11 | Average |  | 7.5 | pH | SBCK
VRW008 | Creek Water |  | 2003-02-01 | Temp | 11:11 | Average |  | 14.8 | Deg C | SBCK
VRW008 | Creek Water |  | 2003-02-01 | Temp | 11:11 | Average |  | 14.9 | Deg C | SBCK
VRW008 | Creek Water |  | 2003-02-01 | TURB | 11:11 | Average |  | 0.13 | NTU | SBCK
VRW008 | Creek Water |  | 2003-03-01 | Conductivity | 11:04 | Average |  | 1779 | uS | SBCK
VRW008 | Creek Water |  | 2003-03-01 | DO | 11:04 | Average |  | 9.66 | mg/L | SBCK
VRW008 | Creek Water |  | 2003-03-01 | DO % Sat | 11:04 | Average |  | 92.1 | % Sat | SBCK
VRW008 | Creek Water |  | 2003-03-01 | pH | 11:04 | Average |  | 7.8 | pH | SBCK
VRW008 | Creek Water |  | 2003-03-01 | Temp | 11:04 | Average |  | 13.2 | Deg C | SBCK
VRW008 | Creek Water |  | 2003-03-01 | Temp | 11:04 | Average |  | 13.6 | Deg C | SBCK
VRW008 | Creek Water |  | 2003-03-01 | TURB | 11:04 | Average |  | 0.8 | NTU | SBCK
VRW008 | Creek Water |  | 2003-04-05 | Conductivity | 10:15 | Average |  | 1904 | uS | SBCK
VRW008 | Creek Water |  | 2003-04-05 | DO | 10:15 | Average |  | 9.07 | mg/L ppm | SBCK
VRW008 | Creek Water |  | 2003-04-05 | DO % Sat | 10:15 | Average |  | 93.1 | % Sat | SBCK
VRW008 | Creek Water |  | 2003-04-05 | pH | 10:15 | Average |  | 7.6 | pH | SBCK
VRW008 | Creek Water |  | 2003-04-05 | Temp | 10:15 | Average |  | 16.8 | Deg C | SBCK
VRW008 | Creek Water |  | 2003-04-05 | Temp | 10:15 | Average |  | 16.9 | Deg C | SBCK
VRW008 | Creek Water |  | 2003-04-05 | TURB | 10:15 | Average |  | 0.11 | NTU | SBCK
VRW008 | Creek Water |  | 2003-06-07 | Conductivity | 12:10 | Average |  | 1834 | uS | SBCK
VRW008 | Creek Water |  | 2003-06-07 | DO | 12:10 | Average |  | 9.91 | mg/L | SBCK
VRW008 | Creek Water |  | 2003-06-07 | DO % Sat | 12:10 | Average |  | 105.5 | % Sat | SBCK
VRW008 | Creek Water |  | 2003-06-07 | pH | 12:10 | Average |  | 7.94 | pH | SBCK | Al's pH
VRW008 | Creek Water |  | 2003-06-07 | Temp | 12:10 | Average |  | 18.7 | Deg C | SBCK
VRW008 | Creek Water |  | 2003-06-07 | Temp | 12:10 | Average |  | 19 | Deg C | SBCK
VRW008 | Creek Water |  | 2003-06-07 | TURB | 12:10 | Average |  | 1.14 | NTU | SBCK
VRW008 | Creek Water |  | 2003-07-12 | Conductivity | 11:40 | Average |  | 1979 | uS | SBCK | Taken from sample bottle. Meter died in field. Used Meter #3 in office.
VRW008 | Creek Water |  | 2003-07-12 | DO | 11:40 | Average |  | 9.7 | mg/L | SBCK
VRW008 | Creek Water |  | 2003-07-12 | DO % Sat | 11:40 | Average |  | 113 | % Sat | SBCK
VRW008 | Creek Water |  | 2003-07-12 | pH | 11:40 | Average |  | 7.72 | pH | SBCK | Al's pH
VRW008 | Creek Water |  | 2003-07-12 | Temp | 11:40 | Average |  | 17.1 | Deg C | SBCK | Taken from sample bottle. Meter died in field. Used Meter #3 in office.
VRW008 | Creek Water |  | 2003-07-12 | Temp | 11:40 | Average |  | 23 | Deg C | SBCK
VRW008 | Creek Water |  | 2003-07-12 | TURB | 11:40 | Average |  | 0 | NTU | SBCK
VRW008 | Creek Water |  | 2003-08-02 | Conductivity | 11:08 | Average |  | 2200 | uS | SBCK | no TDS reading taken
VRW008 | Creek Water |  | 2003-08-02 | pH | 11:08 | Average |  | 7.3 | pH | SBCK | No pH reading from Al
VRW008 | Creek Water |  | 2003-08-02 | Temp | 11:08 | Average |  | 25 | Deg C | SBCK | reading taken with thermometer?
VRW008 | Creek Water |  | 2003-08-02 | TURB | 11:08 | Average |  | 0.77 | NTU | SBCK
VRW008 | Creek Water |  | 2003-09-06 | Conductivity | 11:30 | Average |  | 2140 | uS | SBCK
VRW008 | Creek Water |  | 2003-09-06 | DO | 11:30 | Average |  | 5.94 | mg/L | SBCK
VRW008 | Creek Water |  | 2003-09-06 | DO % Sat | 11:30 | Average |  | 69.2 | % Sat | SBCK
VRW008 | Creek Water |  | 2003-09-06 | pH | 11:30 | Average |  | 7.6 | pH | SBCK | calibrated meter first
VRW008 | Creek Water |  | 2003-09-06 | Temp | 11:30 | Average |  | 23.1 | Deg C | SBCK
VRW008 | Creek Water |  | 2003-09-06 | Temp | 11:30 | Average |  | 23.6 | Deg C | SBCK
VRW008 | Creek Water |  | 2003-09-06 | TURB | 11:30 | Average |  | 1 | NTU | SBCK
VRW008 | Creek Water |  | 2003-11-01 | Conductivity | 11:30 | Average |  | 3000 | uS | SBCK | heavy rain yesterday
VRW008 | Creek Water |  | 2003-11-01 | DO | 11:30 | Average |  | 3.53 | mg/L | SBCK | heavy rain yesterday
VRW008 | Creek Water |  | 2003-11-01 | DO % Sat | 11:30 | Average |  | 30.9 | % Sat | SBCK | heavy rain yesterday
VRW008 | Creek Water |  | 2003-11-01 | pH | 11:30 | Average |  | 7.5 | pH | SBCK | heavy rain yesterday
VRW008 | Creek Water |  | 2003-11-01 | Temp | 11:30 | Average |  | 12.1 | Deg C | SBCK | heavy rain yesterday
VRW008 | Creek Water |  | 2003-11-01 | Temp | 11:30 | Average |  | 12.6 | Deg C | SBCK | heavy rain yesterday
VRW008 | Creek Water |  | 2003-11-01 | TURB | 11:30 | Average |  | 1.59 | NTU | SBCK | heavy rain yesterday
VRW008 | Creek Water |  | 2004-01-10 | Conductivity | 11:15 | Average |  | 2280 | uS | SBCK
VRW008 | Creek Water |  | 2004-01-10 | DO | 11:15 | Average |  | 12.15 | mg/L | SBCK
VRW008 | Creek Water |  | 2004-01-10 | DO % Sat | 11:15 | Average |  | 111.9 | % Sat | SBCK
VRW008 | Creek Water |  | 2004-01-10 | pH | 11:15 | Average |  | 8.2 | pH | SBCK
VRW008 | Creek Water |  | 2004-01-10 | Temp | 11:15 | Average |  | 11.5 | Deg C | SBCK
VRW008 | Creek Water |  | 2004-01-10 | Temp | 11:15 | Average |  | 12.1 | Deg C | SBCK
VRW008 | Creek Water |  | 2004-01-10 | TURB | 11:15 | Average |  | 4.75 | NTU | SBCK
VRW008 | Creek Water |  | 2004-02-07 | Conductivity | 11:06 | Average |  | 2700 | uS | SBCK
VRW008 | Creek Water |  | 2004-02-07 | DO | 11:06 | Average |  | 12.68 | mg/L | SBCK
VRW008 | Creek Water |  | 2004-02-07 | DO % Sat | 11:06 | Average |  | 117.5 | % Sat | SBCK
VRW008 | Creek Water |  | 2004-02-07 | pH | 11:06 | Average |  | 7.8 | pH | SBCK
VRW008 | Creek Water |  | 2004-02-07 | Temp | 11:06 | Average |  | 12 | Deg C | SBCK
VRW008 | Creek Water |  | 2004-02-07 | Temp | 11:06 | Average |  | 12.2 | Deg C | SBCK
VRW008 | Creek Water |  | 2004-02-07 | TURB | 11:06 | Average |  | 0.46 | NTU | SBCK
VRW008 | Creek Water |  | 2004-03-06 | Conductivity | 12:00 | Average |  | 1709 | uS | SBCK
VRW008 | Creek Water |  | 2004-03-06 | DO | 12:00 | Average |  | 10.42 | mg/L | SBCK
VRW008 | Creek Water |  | 2004-03-06 | DO % Sat | 12:00 | Average |  | 105.8 | % Sat | SBCK
VRW008 | Creek Water |  | 2004-03-06 | pH | 12:00 | Average |  | 7.7 | pH | SBCK
VRW008 | Creek Water |  | 2004-03-06 | Temp | 12:00 | Average |  | 16 | Deg C | SBCK
VRW008 | Creek Water |  | 2004-03-06 | Temp | 12:00 | Average |  | 16.3 | Deg C | SBCK
VRW008 | Creek Water |  | 2004-03-06 | TURB | 12:00 | Average |  | 1.45 | NTU | SBCK
VRW008 | Creek Water |  | 2004-04-03 | Conductivity | 11:32 | Average |  | 1852 | uS | SBCK
VRW008 | Creek Water |  | 2004-04-03 | DO | 11:32 | Average |  | 8.35 | mg/L ppm | SBCK
VRW008 | Creek Water |  | 2004-04-03 | DO % Sat | 11:32 | Average |  | 87.8 | % Sat | SBCK
VRW008 | Creek Water |  | 2004-04-03 | pH | 11:32 | Average |  | 7.8 | pH | SBCK
VRW008 | Creek Water |  | 2004-04-03 | Temp | 11:32 | Average |  | 18 | Deg C | SBCK
VRW008 | Creek Water |  | 2004-04-03 | Temp | 11:32 | Average |  | 18.2 | Deg C | SBCK
VRW008 | Creek Water |  | 2004-04-03 | TURB | 11:32 | Average |  | 3.8 | NTU | SBCK
VRW008 | Creek Water |  | 2004-05-01 | Conductivity | 11:50 | Average |  | 1917 | uS | SBCK
VRW008 | Creek Water |  | 2004-05-01 | DO | 11:50 | Average |  | 10.89 | mg/L ppm | SBCK
VRW008 | Creek Water |  | 2004-05-01 | DO % Sat | 11:50 | Average |  | 121.5 | % Sat | SBCK
VRW008 | Creek Water |  | 2004-05-01 | pH | 11:50 | Average |  | 7.7 | pH | SBCK
VRW008 | Creek Water |  | 2004-05-01 | Temp | 11:50 | Average |  | 20.3 | Deg C | SBCK
VRW008 | Creek Water |  | 2004-05-01 | Temp | 11:50 | Average |  | 20.6 | Deg C | SBCK
VRW008 | Creek Water |  | 2004-05-01 | TURB | 11:50 | Average |  | 0.49 | NTU | SBCK
VRW008 | Creek Water |  | 2004-06-05 | Conductivity | 11:15 | Average |  | 2100 | uS | SBCK
VRW008 | Creek Water |  | 2004-06-05 | DO | 11:15 | Average |  | 9.01 | mg/L ppm | SBCK
VRW008 | Creek Water |  | 2004-06-05 | DO % Sat | 11:15 | Average |  | 104.3 | % Sat | SBCK
VRW008 | Creek Water |  | 2004-06-05 | pH | 11:15 | Average |  | 7.8 | pH | SBCK
VRW008 | Creek Water |  | 2004-06-05 | Temp | 11:15 | Average |  | 22.8 | Deg C | SBCK
VRW008 | Creek Water |  | 2004-06-05 | Temp | 11:15 | Average |  | 24 | Deg C | SBCK
VRW008 | Creek Water |  | 2004-06-05 | TURB | 11:15 | Average |  | 0.97 | NTU | SBCK
VRW008 | Creek Water |  | 2004-07-10 | Conductivity | 11:45 | Average |  | 1951 | uS | SBCK
VRW008 | Creek Water |  | 2004-07-10 | DO | 11:45 | Average | > | 21 | mg/L ppm | SBCK
VRW008 | Creek Water |  | 2004-07-10 | DO % Sat | 11:45 | Average | > | 21 | % Sat | SBCK
VRW008 | Creek Water |  | 2004-07-10 | pH | 11:45 | Average |  | 8 | pH | SBCK
VRW008 | Creek Water |  | 2004-07-10 | Temp | 11:45 | Average |  | 27.8 | Deg C | SBCK
VRW008 | Creek Water |  | 2004-07-10 | Temp | 11:45 | Average |  | 30.3 | Deg C | SBCK
VRW008 | Creek Water |  | 2004-07-10 | TURB | 11:45 | Average |  | 2.4 | NTU | SBCK
VRW008 | Creek water |  | 2004-11-06 | Conductivity | 12:25 | Average |  | 1399 | uS | SBCK
VRW008 | Creek water |  | 2004-11-06 | DO | 12:25 | Average |  | 9.16 | mg/L ppm | SBCK
VRW008 | Creek water |  | 2004-11-06 | DO % Sat | 12:25 | Average |  | 92.4 | % Sat | SBCK
VRW008 | Creek water |  | 2004-11-06 | pH | 12:25 | Average |  | 7.2 | pH | SBCK
VRW008 | Creek water |  | 2004-11-06 | Temp | 12:25 | Average |  | 15.7 | Deg C | SBCK
VRW008 | Creek water |  | 2004-11-06 | TURB | 12:25 | Average |  | 2.1 | NTU | SBCK
VRW008 | Creek water |  | 2004-12-04 | Conductivity | 11:11 | Average |  | 2090 | uS | SBCK
VRW008 | Creek water |  | 2004-12-04 | DO | 11:11 | Average |  | 9.77 | mg/L ppm | SBCK
VRW008 | Creek water |  | 2004-12-04 | DO % Sat | 11:11 | Average |  | 89.1 | % Sat | SBCK
VRW008 | Creek water |  | 2004-12-04 | pH | 11:11 | Average |  | 7.7 | pH | SBCK
VRW008 | Creek water |  | 2004-12-04 | Temp | 11:11 | Average |  | 11.3 | Deg C | SBCK
VRW008 | Creek water |  | 2004-12-04 | Temp | 11:11 | Average |  | 11.6 | Deg C | SBCK
VRW008 | Creek water |  | 2004-12-04 | TURB | 11:11 | Average |  | 0.72 | NTU | SBCK
VRW008 | Creek water |  | 2005-02-05 | Conductivity | 11:35 | Average |  | 1692 | uS | SBCK
VRW008 | Creek water |  | 2005-02-05 | DO | 11:35 | Average |  | 9.22 | mg/L ppm | SBCK
VRW008 | Creek water |  | 2005-02-05 | DO % Sat | 11:35 | Average |  | 86 | % Sat | SBCK
VRW008 | Creek water |  | 2005-02-05 | pH | 11:35 | Average |  | 8.1 | pH | SBCK
VRW008 | Creek water |  | 2005-02-05 | Temp | 11:35 | Average |  | 12 | Deg C | SBCK
VRW008 | Creek water |  | 2005-02-05 | Temp | 11:35 | Average |  | 12.4 | Deg C | SBCK
VRW008 | Creek water |  | 2005-02-05 | TURB | 11:35 | Average |  | 29.05 | NTU | SBCK
VRW008 | Creek water |  | 2005-03-05 | Conductivity | 11:15 | Average |  | 1707 | uS | SBCK
VRW008 | Creek water |  | 2005-03-05 | DO | 11:15 | Average |  | 8.03 | mg/L ppm | SBCK
VRW008 | Creek water |  | 2005-03-05 | DO % Sat | 11:15 | Average |  | 79.9 | % Sat | SBCK
VRW008 | Creek water |  | 2005-03-05 | pH | 11:15 | Average |  | 8.43 | pH | SBCK
VRW008 | Creek water |  | 2005-03-05 | Temp | 11:15 | Average |  | 15.1 | Deg C | SBCK
VRW008 | Creek water |  | 2005-03-05 | Temp | 11:15 | Average |  | 15.2 | Deg C | SBCK
VRW008 | Creek water |  | 2005-03-05 | TURB | 11:15 | Average |  | 337 | NTU | SBCK
VRW008 | Creek water |  | 2005-04-02 | Conductivity | 11:00 | Average |  | 1784 | uS | SBCK
VRW008 | Creek water |  | 2005-04-02 | DO | 11:00 | Average |  | 9.38 | mg/L ppm | SBCK
VRW008 | Creek water |  | 2005-04-02 | DO % Sat | 11:00 | Average |  | 96 | % Sat | SBCK
VRW008 | Creek water |  | 2005-04-02 | pH | 11:00 | Average |  | 8.3 | pH | SBCK
VRW008 | Creek water |  | 2005-04-02 | Temp | 11:00 | Average |  | 16.3 | Deg C | SBCK
VRW008 | Creek water |  | 2005-04-02 | Temp | 11:00 | Average |  | 16.4 | Deg C | SBCK
VRW008 | Creek water |  | 2005-04-02 | TURB | 11:00 | Average |  | 78.3 | NTU | SBCK
VRW008 | Creek water |  | 2005-05-07 | Conductivity | 11:12 | Average |  | 1637 | uS | SBCK
VRW008 | Creek water |  | 2005-05-07 | DO | 11:12 | Average |  | 9.11 | mg/L ppm | SBCK
VRW008 | Creek water |  | 2005-05-07 | DO % Sat | 11:12 | Average |  | 96.3 | % Sat | SBCK
VRW008 | Creek water |  | 2005-05-07 | pH | 11:12 | Average |  | 8.44 | pH | SBCK
VRW008 | Creek water |  | 2005-05-07 | Temp | 11:12 | Average |  | 18.1 | Deg C | SBCK
VRW008 | Creek water |  | 2005-05-07 | TURB | 11:12 | Average |  | 5.93 | NTU | SBCK
VRW008 | Creek water |  | 2005-06-04 | DO | 11:11 | Average |  | 10.52 | mg/L ppm | SBCK
VRW008 | Creek water |  | 2005-06-04 | DO % Sat | 11:11 | Average |  | 112.3 | % Sat | SBCK
VRW008 | Creek water |  | 2005-06-04 | Temp | 11:11 | Average |  | 18.9 | Deg C | SBCK
VRW008 | Creek water |  | 2005-07-09 | Conductivity | 11:10 | Average |  | 1666 | uS | SBCK
VRW008 | Creek water |  | 2005-07-09 | DO | 11:10 | Average |  | 10.13 | mg/L ppm | SBCK
VRW008 | Creek water |  | 2005-07-09 | DO % Sat | 11:10 | Average |  | 116.8 | % Sat | SBCK
VRW008 | Creek water |  | 2005-07-09 | pH | 11:10 | Average |  | 7.87 | pH | SBCK
VRW008 | Creek water |  | 2005-07-09 | Temp | 11:10 | Average |  | 22.6 | Deg C | SBCK
VRW008 | Creek water |  | 2005-07-09 | Temp | 11:10 | Average |  | 22.6 | Deg C | SBCK
VRW008 | Creek water |  | 2005-07-09 | TURB | 11:10 | Average |  | 1.9 | NTU | SBCK
VRW008 | Creek water |  | 2005-08-06 | Conductivity | 10:40 | Average |  | 1653 | uS | SBCK
VRW008 | Creek water |  | 2005-08-06 | DO | 10:40 | Average |  | 6.56 | mg/L ppm | SBCK
VRW008 | Creek water |  | 2005-08-06 | DO % Sat | 10:40 | Average |  | 80.2 | % Sat | SBCK
VRW008 | Creek water |  | 2005-08-06 | pH | 10:40 | Average |  | 7.9 | pH | SBCK
VRW008 | Creek water |  | 2005-08-06 | Temp | 10:40 | Average |  | 24.2 | Deg C | SBCK
VRW008 | Creek water |  | 2005-08-06 | Temp | 10:40 | Average |  | 24.4 | Deg C | SBCK
VRW008 | Creek water |  | 2005-08-06 | TURB | 10:40 | Average |  | 2.5 | NTU | SBCK
VRW008 | Creek water |  | 2005-09-10 | Conductivity | 10:50 | Average |  | 1633 | uS | SBCK
VRW008 | Creek water |  | 2005-09-10 | DO | 10:50 | Average |  | 6.32 | mg/L ppm | SBCK
VRW008 | Creek water |  | 2005-09-10 | DO | 10:50 | Average |  | 6.32 | mg/L ppm | SBCK
VRW008 | Creek water |  | 2005-09-10 | DO | 10:50 | Average |  | 6.32 | mg/L ppm | SBCK
VRW008 | Creek water |  | 2005-09-10 | DO % Sat | 10:50 | Average |  | 71.2 | % Sat | SBCK
VRW008 | Creek water |  | 2005-09-10 | pH | 10:50 | Average |  | 7.71 | pH | SBCK
VRW008 | Creek water |  | 2005-09-10 | Temp | 10:50 | Average |  | 21.2 | Deg C | SBCK
VRW008 | Creek water |  | 2005-09-10 | Temp | 10:50 | Average |  | 21.7 | Deg C | SBCK
VRW008 | Creek water |  | 2005-09-10 | TURB | 10:50 | Average |  | 2.4 | NTU | SBCK
VRW008 | Creek water |  | 2005-10-01 | Conductivity | 11:12 | Average |  | 1615 | uS | SBCK
VRW008 | Creek water |  | 2005-10-01 | DO | 11:12 | Average |  | 5.59 | mg/L ppm | SBCK
VRW008 | Creek water |  | 2005-10-01 | DO % Sat | 11:12 | Average |  | 64.4 | % Sat | SBCK
VRW008 | Creek water |  | 2005-10-01 | pH | 11:12 | Average |  | 7.94 | pH | SBCK
VRW008 | Creek water |  | 2005-10-01 | Temp | 11:12 | Average |  | 22.7 | Deg C | SBCK
VRW008 | Creek water |  | 2005-10-01 | Temp | 11:12 | Average |  | 23.3 | Deg C | SBCK
VRW008 | Creek water |  | 2005-10-01 | TURB | 11:12 | Average |  | 1.87 | NTU | SBCK
VRW008 | Creek water |  | 2005-11-05 | Conductivity | 11:20 | Average |  | 1649 | uS | SBCK
VRW008 | Creek water |  | 2005-11-05 | DO | 11:20 | Average |  | 5.77 | mg/L ppm | SBCK
VRW008 | Creek water |  | 2005-11-05 | DO % Sat | 11:20 | Average |  | 63.2 | % Sat | SBCK
VRW008 | Creek water |  | 2005-11-05 | pH | 11:20 | Average |  | 8.05 | pH | SBCK
VRW008 | Creek water |  | 2005-11-05 | Temp | 11:20 | Average |  | 19.2 | Deg C | SBCK
VRW008 | Creek water |  | 2005-11-05 | Temp | 11:20 | Average |  | 19.4 | Deg C | SBCK
VRW008 | Creek water |  | 2005-11-05 | TURB | 11:20 | Average |  | 1.93 | NTU | SBCK
VRW008 | Creek water |  | 2005-12-03 | Conductivity | 11:20 | Average |  | 1672 | uS | SBCK
VRW008 | Creek water |  | 2005-12-03 | DO | 11:20 | Average |  | 8.87 | mg/L ppm | SBCK
VRW008 | Creek water |  | 2005-12-03 | DO % Sat | 11:20 | Average |  | 86.2 | % Sat | SBCK
VRW008 | Creek water |  | 2005-12-03 | pH | 11:20 | Average |  | 7.94 | pH | SBCK
VRW008 | Creek water |  | 2005-12-03 | Temp | 11:20 | Average |  | 13.3 | Deg C | SBCK
VRW008 | Creek water |  | 2005-12-03 | Temp | 11:20 | Average |  | 13.7 | Deg C | SBCK
VRW008 | Creek water |  | 2005-12-03 | TURB | 11:20 | Average |  | 2.3 | NTU | SBCK
VRW008 | Creek water |  | 2006-01-07 | Conductivity | 10:55 | Average |  | 884 | uS | SBCK
VRW008 | Creek water |  | 2006-01-07 | pH | 10:55 | Average |  | 8.09 | pH | SBCK
VRW008 | Creek water |  | 2006-01-07 | Temp | 10:55 | Average |  | 10.5 | Deg C | SBCK
VRW008 | Creek water |  | 2006-01-07 | TURB | 10:55 | Average |  | 2.45 | NTU | SBCK
VRW008 | Creek water |  | 2006-02-04 | Conductivity | 10:36 | Average |  | 1765 | uS | SBCK
VRW008 | Creek water |  | 2006-02-04 | DO | 10:36 | Average |  | 10.33 | mg/L ppm | SBCK | Meter broken
VRW008 | Creek water |  | 2006-02-04 | DO % Sat | 10:36 | Average |  | 97.9 | % Sat | SBCK | Meter broken
VRW008 | Creek water |  | 2006-02-04 | pH | 10:36 | Average |  | 8.1 | pH | SBCK
VRW008 | Creek water |  | 2006-02-04 | Temp | 10:36 | Average |  | 12.8 | Deg C | SBCK
VRW008 | Creek water |  | 2006-02-04 | TURB | 10:36 | Average |  | 2.1 | NTU | SBCK
VRW008 | Creek water |  | 2006-03-04 | Conductivity | 11:20 | Average |  | 1452 | uS | SBCK
VRW008 | Creek water |  | 2006-03-04 | DO | 11:20 | Average |  | 9.95 | mg/L ppm | SBCK
VRW008 | Creek water |  | 2006-03-04 | DO % Sat | 11:20 | Average |  | 92.4 | % Sat | SBCK
VRW008 | Creek water |  | 2006-03-04 | pH | 11:20 | Average |  | 8.11 | pH | SBCK
VRW008 | Creek water |  | 2006-03-04 | Temp | 11:20 | Average |  | 12.03 | Deg C | SBCK
VRW008 | Creek water |  | 2006-03-04 | Temp | 11:20 | Average |  | 12.1 | Deg C | SBCK
VRW008 | Creek water |  | 2006-03-04 | TURB | 11:20 | Average |  | 36.08 | NTU | SBCK
VRW008 | Creek water |  | 2006-04-01 | Conductivity | 11:00 | Average |  | 1169 | uS | SBCK
VRW008 | Creek water |  | 2006-04-01 | DO | 11:00 | Average |  | 9.15 | mg/L ppm | SBCK
VRW008 | Creek water |  | 2006-04-01 | DO % Sat | 11:00 | Average |  | 86.03 | % Sat | SBCK
VRW008 | Creek water |  | 2006-04-01 | pH | 11:00 | Average |  | 8.04 | pH | SBCK
VRW008 | Creek water |  | 2006-04-01 | Temp | 11:00 | Average |  | 12.53 | Deg C | SBCK
VRW008 | Creek water |  | 2006-04-01 | Temp | 11:00 | Average |  | 12.63 | Deg C | SBCK
VRW008 | Creek water |  | 2006-04-01 | TURB | 11:00 | Average |  | 211 | NTU | SBCK
VRW008 | Creek water |  | 2006-05-06 | Conductivity | 10:59 | Average |  | 1631 | uS | SBCK
VRW008 | Creek water |  | 2006-05-06 | DO | 10:59 | Average |  | 13.95 | mg/L ppm | SBCK
VRW008 | Creek water |  | 2006-05-06 | DO % Sat | 10:59 | Average |  | 138.13 | % Sat | SBCK
VRW008 | Creek water |  | 2006-05-06 | pH | 10:59 | Average |  | 8.06 | pH | SBCK
VRW008 | Creek water |  | 2006-05-06 | Temp | 10:59 | Average |  | 15 | Deg C | SBCK
VRW008 | Creek water |  | 2006-05-06 | Temp | 10:59 | Average |  | 15.03 | Deg C | SBCK
VRW008 | Creek water |  | 2006-05-06 | TURB | 10:59 | Average |  | 0.85 | NTU | SBCK
VRW008 | Creek water |  | 2006-06-03 | Conductivity | 11:00 | Average |  | 1627 | uS | SBCK
VRW008 | Creek water |  | 2006-06-03 | DO | 11:00 | Average |  | 8.9 | mg/L ppm | SBCK
VRW008 | Creek water |  | 2006-06-03 | DO % Sat | 11:00 | Average |  | 105.8 | % Sat | SBCK
VRW008 | Creek water |  | 2006-06-03 | pH | 11:00 | Average |  | 7.85 | pH | SBCK
VRW008 | Creek water |  | 2006-06-03 | Temp | 11:00 | Average |  | 23.73 | Deg C | SBCK
VRW008 | Creek water |  | 2006-06-03 | Temp | 11:00 | Average |  | 24.17 | Deg C | SBCK
VRW008 | Creek water |  | 2006-06-03 | TURB | 11:00 | Average |  | 0.35 | NTU | SBCK
VRW008 | Creek water |  | 2006-07-08 | Conductivity | 11:15 | Average |  | 1735 | uS | SBCK
VRW008 | Creek water |  | 2006-07-08 | DO | 11:15 | Average |  | 7.98 | mg/L ppm | SBCK
VRW008 | Creek water |  | 2006-07-08 | DO % Sat | 11:15 | Average |  | 95.93 | % Sat | SBCK
VRW008 | Creek water |  | 2006-07-08 | pH | 11:15 | Average |  | 7.82 | pH | SBCK
VRW008 | Creek water |  | 2006-07-08 | Temp | 11:15 | Average |  | 24.53 | Deg C | SBCK
VRW008 | Creek water |  | 2006-07-08 | Temp | 11:15 | Average |  | 24.7 | Deg C | SBCK
VRW008 | Creek water |  | 2006-07-08 | TURB | 11:15 | Average |  | 3.47 | NTU | SBCK
VRW008 | Creek water |  | 2006-08-05 | Conductivity | 11:35 | Average |  | 1673 | uS | SBCK
VRW008 | Creek water |  | 2006-08-05 | DO | 11:35 | Average |  | 9.92 | mg/L ppm | SBCK
VRW008 | Creek water |  | 2006-08-05 | DO % Sat | 11:35 | Average |  | 115.9 | % Sat | SBCK
VRW008 | Creek water |  | 2006-08-05 | pH | 11:35 | Average |  | 7.84 | pH | SBCK
VRW008 | Creek water |  | 2006-08-05 | Temp | 11:35 | Average |  | 22.93 | Deg C | SBCK
VRW008 | Creek water |  | 2006-08-05 | Temp | 11:35 | Average |  | 23.9 | Deg C | SBCK
VRW008 | Creek water |  | 2006-08-05 | TURB | 11:35 | Average |  | 0.83 | NTU | SBCK
VRW008 | Creek water |  | 2006-09-07 | Conductivity | 11:20 | Average |  | 1762 | uS | SBCK
VRW008 | Creek water |  | 2006-09-07 | DO | 11:20 | Average |  | 12.51 | mg/L ppm | SBCK
VRW008 | Creek water |  | 2006-09-07 | DO % Sat | 11:20 | Average |  | 146.97 | % Sat | SBCK
VRW008 | Creek water |  | 2006-09-07 | pH | 11:20 | Average |  | 7.81 | pH | SBCK
VRW008 | Creek water |  | 2006-09-07 | Temp | 11:20 | Average |  | 23.13 | Deg C | SBCK
VRW008 | Creek water |  | 2006-09-07 | Temp | 11:20 | Average |  | 23.17 | Deg C | SBCK
VRW008 | Creek water |  | 2006-09-07 | TURB | 11:20 | Average |  | 4.41 | NTU | SBCK
VRW008 | Creek water |  | 2006-10-07 | Conductivity | 10:45 | Average |  | 1884 | uS | SBCK
VRW008 | Creek water |  | 2006-10-07 | DO | 10:45 | Average |  | 10.1 | mg/L ppm | SBCK
VRW008 | Creek water |  | 2006-10-07 | DO % Sat | 10:45 | Average |  | 108.93 | % Sat | SBCK
VRW008 | Creek water |  | 2006-10-07 | pH | 10:45 | Average |  | 7.75 | pH | SBCK
VRW008 | Creek water |  | 2006-10-07 | Temp | 10:45 | Average |  | 19 | Deg C | SBCK
VRW008 | Creek water |  | 2006-10-07 | Temp | 10:45 | Average |  | 19.17 | Deg C | SBCK
VRW008 | Creek water |  | 2006-10-07 | TURB | 10:45 | Average |  | 0.5 | NTU | SBCK
VRW008 | Creek water |  | 2006-11-04 | Conductivity | 11:05 | Average |  | 1856 | uS | SBCK
VRW008 | Creek water |  | 2006-11-04 | DO | 11:05 | Average |  | 11.08 | mg/L ppm | SBCK
VRW008 | Creek water |  | 2006-11-04 | DO % Sat | 11:05 | Average |  | 123.27 | % Sat | SBCK
VRW008 | Creek water |  | 2006-11-04 | pH | 11:05 | Average |  | 7.64 | pH | SBCK
VRW008 | Creek water |  | 2006-11-04 | Temp | 11:05 | Average |  | 20.4 | Deg C | SBCK
VRW008 | Creek water |  | 2006-11-04 | TURB | 11:05 | Average |  | 0.27 | NTU | SBCK
VRW008 | Creek water |  | 2006-12-02 | Conductivity | 11:14 | Average |  | 1681 | uS | SBCK
VRW008 | Creek water |  | 2006-12-02 | DO | 11:14 | Average |  | 10.71 | mg/L ppm | SBCK
VRW008 | Creek water |  | 2006-12-02 | DO % Sat | 11:14 | Average |  | 109.47 | % Sat | SBCK
VRW008 | Creek water |  | 2006-12-02 | pH | 11:14 | Average |  | 7.76 | pH | SBCK
VRW008 | Creek water |  | 2006-12-02 | Temp | 11:14 | Average |  | 16.38 | Deg C | SBCK
VRW008 | Creek water |  | 2006-12-02 | TURB | 11:14 | Average |  | 1.01 | NTU | SBCK
VRW008 | Creek water |  | 2007-01-06 | Conductivity | 11:05 | Average |  | 1703 | uS | SBCK
VRW008 | Creek water |  | 2007-01-06 | DO | 11:05 | Average |  | 10.8 | mg/L ppm | SBCK
VRW008 | Creek water |  | 2007-01-06 | DO % Sat | 11:05 | Average |  | 100.97 | % Sat | SBCK
VRW008 | Creek water |  | 2007-01-06 | pH | 11:05 | Average |  | 7.63 | pH | SBCK
VRW008 | Creek water |  | 2007-01-06 | Temp | 11:05 | Average |  | 12.13 | Deg C | SBCK
VRW008 | Creek water |  | 2007-01-06 | TURB | 11:05 | Average |  | 8.58 | NTU | SBCK
VRW008 | Creek water |  | 2007-02-03 | Conductivity | 11:05 | Average |  | 1527 | uS | SBCK
VRW008 | Creek water |  | 2007-02-03 | DO | 11:05 | Average |  | 11.53 | mg/L ppm | SBCK
VRW008 | Creek water |  | 2007-02-03 | DO % Sat | 11:05 | Average |  | 106.63 | % Sat | SBCK
VRW008 | Creek water |  | 2007-02-03 | pH | 11:05 | Average |  | 7.88 | pH | SBCK
VRW008 | Creek water |  | 2007-02-03 | Temp | 11:05 | Average |  | 11.72 | Deg C | SBCK
VRW008 | Creek water |  | 2007-02-03 | TURB | 11:05 | Average |  | 0.44 | NTU | SBCK
VRW008 | Creek water |  | 2007-03-03 | Conductivity | 10:48 | Average |  | 1658 | uS | SBCK
VRW008 | Creek water |  | 2007-03-03 | DO | 10:48 | Average |  | 10.37 | mg/L ppm | SBCK
VRW008 | Creek water |  | 2007-03-03 | DO % Sat | 10:48 | Average |  | 99.03 | % Sat | SBCK
VRW008 | Creek water |  | 2007-03-03 | pH | 10:48 | Average |  | 7.68 | pH | SBCK
VRW008 | Creek water |  | 2007-03-03 | Temp | 10:48 | Average |  | 13.28 | Deg C | SBCK
VRW008 | Creek water |  | 2007-03-03 | TURB | 10:48 | Average |  | 0.72 | NTU | SBCK
VRW008 | Creek water |  | 2007-03-31 | Conductivity | 11:05 | Average |  | 1540 | uS | SBCK
VRW008 | Creek water |  | 2007-03-31 | DO | 11:05 | Average |  | 6.33 | mg/L ppm | SBCK
VRW008 | Creek water |  | 2007-03-31 | DO % Sat | 11:05 | Average |  | 63.3 | % Sat | SBCK
VRW008 | Creek water |  | 2007-03-31 | pH | 11:05 | Average |  | 7.7 | pH | SBCK
VRW008 | Creek water |  | 2007-03-31 | Temp | 11:05 | Average |  | 15.15 | Deg C | SBCK
VRW008 | Creek water |  | 2007-03-31 | TURB | 11:05 | Average |  | 0.05 | NTU | SBCK
VRW008 | Creek water |  | 2007-05-05 | Conductivity | 10:49 | Average |  | 1590 | uS | SBCK
VRW008 | Creek water |  | 2007-05-05 | DO | 10:49 | Average |  | 13.73 | mg/L ppm | SBCK
VRW008 | Creek water |  | 2007-05-05 | DO % Sat | 10:49 | Average |  | 143.9 | % Sat | SBCK
VRW008 | Creek water |  | 2007-05-05 | pH | 10:49 | Average |  | 7.63 | pH | SBCK
VRW008 | Creek water |  | 2007-05-05 | Temp | 10:49 | Average |  | 17.62 | Deg C | SBCK
VRW008 | Creek water |  | 2007-05-05 | TURB | 10:49 | Average |  | 0.61 | NTU | SBCK
VRW008 | Creek water |  | 2007-06-02 | Conductivity | 11:00 | Average |  | 1522 | uS | SBCK
VRW008 | Creek water |  | 2007-06-02 | DO | 11:00 | Average |  | 16.93 | mg/L ppm | SBCK
VRW008 | Creek water |  | 2007-06-02 | DO % Sat | 11:00 | Average |  | 190.7 | % Sat | SBCK
VRW008 | Creek water |  | 2007-06-02 | pH | 11:00 | Average |  | 7.92 | pH | SBCK
VRW008 | Creek water |  | 2007-06-02 | Temp | 11:00 | Average |  | 21.43 | Deg C | SBCK
VRW008 | Creek water |  | 2007-06-02 | TURB | 11:00 | Average |  | 0.79 | NTU | SBCK
VRW008 | Creek water |  | 2007-06-20 | Conductivity | 10:53 | Average |  | 1760 | uS | SBCK
VRW008 | Creek water |  | 2007-06-20 | DO | 10:53 | Average |  | 10.01 | mg/L ppm | SBCK
VRW008 | Creek water |  | 2007-06-20 | DO % Sat | 10:53 | Average |  | 122.67 | % Sat | SBCK
VRW008 | Creek water |  | 2007-06-20 | pH | 10:53 | Average |  | 7.45 | pH | SBCK
VRW008 | Creek water |  | 2007-06-20 | Temp | 10:53 | Average |  | 25.47 | Deg C | SBCK
VRW008 | Creek water |  | 2008-02-02 | Conductivity | 11:30 | Average |  | 1812 | uS | SBCK
VRW008 | Creek water |  | 2008-02-02 | DO | 11:30 | Average |  | 11.21 | mg/L ppm | SBCK
VRW008 | Creek water |  | 2008-02-02 | DO % Sat | 11:30 | Average |  | 99.17 | % Sat | SBCK
VRW008 | Creek water |  | 2008-02-02 | pH | 11:30 | Average |  | 7.95 | pH | SBCK
VRW008 | Creek water |  | 2008-02-02 | Temp | 11:30 | Average |  | 9.9 | Deg C | SBCK
VRW008 | Creek water |  | 2008-02-02 | TURB | 11:30 | Average |  | 5.63 | NTU | SBCK
VRW008 | Creek water |  | 2008-03-01 | Conductivity | 10:45 | Average |  | 1615 | uS | SBCK
VRW008 | Creek water |  | 2008-03-01 | DO | 10:45 | Average |  | 11.41 | mg/L ppm | SBCK
VRW008 | Creek water |  | 2008-03-01 | DO % Sat | 10:45 | Average |  | 107.93 | % Sat | SBCK
VRW008 | Creek water |  | 2008-03-01 | pH | 10:45 | Average |  | 7.84 | pH | SBCK
VRW008 | Creek water |  | 2008-03-01 | Temp | 10:45 | Average |  | 12.93 | Deg C | SBCK
VRW008 | Creek water |  | 2008-03-01 | TURB | 10:45 | Average |  | 0.88 | NTU | SBCK
VRW008 | Creek water |  | 2008-04-05 | Conductivity | 10:47 | Average |  | 1929 | uS | SBCK
VRW008 | Creek water |  | 2008-04-05 | DO | 10:47 | Average |  | 10.32 | mg/L ppm | SBCK
VRW008 | Creek water |  | 2008-04-05 | DO % Sat | 10:47 | Average |  | 101.7 | % Sat | SBCK
VRW008 | Creek water |  | 2008-04-05 | pH | 10:47 | Average |  | 7.9 | pH | SBCK
VRW008 | Creek water |  | 2008-04-05 | Temp | 10:47 | Average |  | 14.6 | Deg C | SBCK
VRW008 | Creek water |  | 2008-04-05 | TURB | 10:47 | Average |  | 0.35 | NTU | SBCK
VRW008 | Creek water |  | 2008-05-03 | Conductivity | 10:47 | Average |  | 2060 | uS | SBCK
VRW008 | Creek water |  | 2008-05-03 | DO | 10:47 | Average |  | 10.99 | mg/L ppm | SBCK
VRW008 | Creek water |  | 2008-05-03 | DO % Sat | 10:47 | Average |  | 116.63 | % Sat | SBCK
VRW008 | Creek water |  | 2008-05-03 | pH | 10:47 | Average |  | 7.94 | pH | SBCK
VRW008 | Creek water |  | 2008-05-03 | Temp | 10:47 | Average |  | 17.92 | Deg C | SBCK
VRW008 | Creek water |  | 2008-05-03 | TURB | 10:47 | Average |  | 0.02 | NTU | SBCK
VRW008 | Creek water |  | 2008-06-07 | Conductivity | 10:47 | Average |  | 2060 | uS | SBCK
VRW008 | Creek water |  | 2008-06-07 | DO | 10:47 | Average |  | 10.96 | mg/L ppm | SBCK
VRW008 | Creek water |  | 2008-06-07 | DO % Sat | 10:47 | Average |  | 119.5 | % Sat | SBCK
VRW008 | Creek water |  | 2008-06-07 | pH | 10:47 | Average |  | 7.6 | pH | SBCK
VRW008 | Creek water |  | 2008-06-07 | Temp | 10:47 | Average |  | 19.58 | Deg C | SBCK
VRW008 | Creek water |  | 2008-06-07 | TURB | 10:47 | Average |  | 0.06 | NTU | SBCK
VRW008 | Creek water |  | 2009-02-07 | Conductivity | 11:45 | Average |  | 2160 | uS | SBCK
VRW008 | Creek water |  | 2009-02-07 | DO | 11:45 | Average |  | 10.56 | mg/L ppm | SBCK
VRW008 | Creek water |  | 2009-02-07 | DO % Sat | 11:45 | Average |  | 97.4 | % Sat | SBCK
VRW008 | Creek water |  | 2009-02-07 | pH | 11:45 | Average |  | 7.79 | pH | SBCK
VRW008 | Creek water |  | 2009-02-07 | Temp | 11:45 | Average |  | 11.25 | Deg C | SBCK
VRW008 | Creek water |  | 2009-02-07 | TURB | 11:45 | Average |  | 6.63 | NTU | SBCK
VRW008 | Creek water |  | 2009-03-07 | Conductivity | 11:20 | Average |  | 2177 | uS | SBCK
VRW008 | Creek water |  | 2009-03-07 | DO | 11:20 | Average |  | 10.87 | mg/L ppm | SBCK
VRW008 | Creek water |  | 2009-03-07 | DO % Sat | 11:20 | Average |  | 110.4 | % Sat | SBCK
VRW008 | Creek water |  | 2009-03-07 | pH | 11:20 | Average |  | 7.85 | pH | SBCK
VRW008 | Creek water |  | 2009-03-07 | Temp | 11:20 | Average |  | 15.46 | Deg C | SBCK
VRW008 | Creek water |  | 2009-03-07 | TURB | 11:20 | Average |  | 0 | NTU | SBCK
VRW008 | Creek water |  | 2009-04-04 | Conductivity | 10:55 | Average |  | 2337 | uS | SBCK
VRW008 | Creek water |  | 2009-04-04 | DO | 10:55 | Average |  | 10.29 | mg/L ppm | SBCK
VRW008 | Creek water |  | 2009-04-04 | DO % Sat | 10:55 | Average |  | 105.13 | % Sat | SBCK
VRW008 | Creek water |  | 2009-04-04 | pH | 10:55 | Average |  | 7.64 | pH | SBCK
VRW008 | Creek water |  | 2009-04-04 | Temp | 10:55 | Average |  | 15.96 | Deg C | SBCK
VRW008 | Creek water |  | 2009-04-04 | TURB | 10:55 | Average |  | 0.3 | NTU | SBCK
VRW009 | Creek Water |  | 2001-01-20 | Conductivity | 13:24 | Average |  | 1583 | uS | SBCK
VRW009 | Creek Water |  | 2001-01-20 | DO | 13:24 | Average |  | 8.98 | mg/L ppm | SBCK
VRW009 | Creek Water |  | 2001-01-20 | DO % Sat | 13:24 | Average |  | 80 | % Sat | SBCK
VRW009 | Creek Water |  | 2001-01-20 | pH | 13:24 | Average |  | 8 | pH | SBCK
VRW009 | Creek Water |  | 2001-01-20 | Temp | 13:24 | Average |  | 10.3 | Deg C | SBCK
VRW009 | Creek Water |  | 2001-01-20 | Temp | 13:24 | Average |  | 10.5 | Deg C | SBCK
VRW009 | Creek Water |  | 2001-01-20 | TURB | 13:24 | Average |  | 0.11 | NTU | SBCK
VRW009 | Creek Water |  | 2001-02-25 | Conductivity | 13:06 | Average |  | 951 | uS | SBCK
VRW009 | Creek Water |  | 2001-02-25 | DO | 13:06 | Average |  | 10.33 | mg/L ppm | SBCK
VRW009 | Creek Water |  | 2001-02-25 | DO % Sat | 13:06 | Average |  | 97 | % Sat | SBCK
VRW009 | Creek Water |  | 2001-02-25 | pH | 13:06 | Average |  | 8.2 | pH | SBCK
VRW009 | Creek Water |  | 2001-02-25 | Temp | 13:06 | Average |  | 12.3 | Deg C | SBCK
VRW009 | Creek Water |  | 2001-02-25 | Temp | 13:06 | Average |  | 12.4 | Deg C | SBCK
VRW009 | Creek Water |  | 2001-02-25 | TURB | 13:06 | Average |  | 4.4 | NTU | SBCK
VRW009 | Creek Water |  | 2001-03-24 | Conductivity | 13:15 | Average |  | 1190 | uS | SBCK
VRW009 | Creek Water |  | 2001-03-24 | DO | 13:15 | Average |  | 13.24 | mg/L ppm | SBCK
VRW009 | Creek Water |  | 2001-03-24 | DO % Sat | 13:15 | Average |  | 133 | % Sat | SBCK
VRW009 | Creek Water |  | 2001-03-24 | pH | 13:15 | Average |  | 8.3 | pH | SBCK
VRW009 | Creek Water |  | 2001-03-24 | Temp | 13:15 | Average |  | 16.6 | Deg C | SBCK
VRW009 | Creek Water |  | 2001-03-24 | Temp | 13:15 | Average |  | 16.7 | Deg C | SBCK
VRW009 | Creek Water |  | 2001-03-24 | TURB | 13:15 | Average |  | 3.8 | NTU | SBCK
VRW009 | Creek Water |  | 2001-04-22 | Conductivity | 13:03 | Average |  | 1348 | uS | SBCK
VRW009 | Creek Water |  | 2001-04-22 | DO | 13:03 | Average |  | 9.93 | mg/L ppm | SBCK
VRW009 | Creek Water |  | 2001-04-22 | DO % Sat | 13:03 | Average |  | 96.9 | % Sat | SBCK
VRW009 | Creek Water |  | 2001-04-22 | pH | 13:03 | Average |  | 8.2 | pH | SBCK
VRW009 | Creek Water |  | 2001-04-22 | Temp | 13:03 | Average |  | 14.1 | Deg C | SBCK
VRW009 | Creek Water |  | 2001-04-22 | Temp | 13:03 | Average |  | 14.2 | Deg C | SBCK
VRW009 | Creek Water |  | 2001-04-22 | TURB | 13:03 | Average |  | 0.65 | NTU | SBCK
VRW009 | Creek Water |  | 2001-05-19 | Conductivity | 12:27 | Average |  | 1473 | uS | SBCK
VRW009 | Creek Water |  | 2001-05-19 | DO | 12:27 | Average |  | 9.17 | mg/L ppm | SBCK
VRW009 | Creek Water |  | 2001-05-19 | DO % Sat | 12:27 | Average |  | 95.5 | % Sat | SBCK
VRW009 | Creek Water |  | 2001-05-19 | pH | 12:27 | Average |  | 8 | pH | SBCK
VRW009 | Creek Water |  | 2001-05-19 | Temp | 12:27 | Average |  | 17.4 | Deg C | SBCK
VRW009 | Creek Water |  | 2001-05-19 | Temp | 12:27 | Average |  | 17.6 | Deg C | SBCK
VRW009 | Creek Water |  | 2001-05-19 | TURB | 12:27 | Average |  | 0 | NTU | SBCK
VRW009 | Creek Water |  | 2001-06-24 | Conductivity | 10:44 | Average |  | 1526 | uS | SBCK
VRW009 | Creek Water |  | 2001-06-24 | DO | 10:44 | Average |  | 7.45 | mg/L ppm | SBCK
VRW009 | Creek Water |  | 2001-06-24 | DO % Sat | 10:44 | Average |  | 79 | % Sat | SBCK
VRW009 | Creek Water |  | 2001-06-24 | pH | 10:44 | Average |  | 7.6 | pH | SBCK
VRW009 | Creek Water |  | 2001-06-24 | Temp | 10:44 | Average |  | 18.5 | Deg C | SBCK
VRW009 | Creek Water |  | 2001-06-24 | Temp | 10:44 | Average |  | 18.6 | Deg C | SBCK
VRW009 | Creek Water |  | 2001-06-24 | TURB | 10:44 | Average |  | 0.47 | NTU | SBCK
VRW009 | Creek Water |  | 2001-07-14 | Conductivity | 11:14 | Average |  | 1507 | uS | SBCK
VRW009 | Creek Water |  | 2001-07-14 | DO | 11:14 | Average |  | 7.14 | mg/L ppm | SBCK
VRW009 | Creek Water |  | 2001-07-14 | DO % Sat | 11:14 | Average |  | 76.6 | % Sat | SBCK
VRW009 | Creek Water |  | 2001-07-14 | pH | 11:14 | Average |  | 7.6 | pH | SBCK
VRW009 | Creek Water |  | 2001-07-14 | Temp | 11:14 | Average |  | 18.7 | Deg C | SBCK
VRW009 | Creek Water |  | 2001-07-14 | Temp | 11:14 | Average |  | 19.1 | Deg C | SBCK
VRW009 | Creek Water |  | 2001-07-14 | TURB | 11:14 | Average |  | 0.51 | NTU | SBCK
VRW009 | Creek Water |  | 2001-08-12 | Conductivity | 12:10 | Average |  | 1420 | uS | SBCK
VRW009 | Creek Water |  | 2001-08-12 | DO | 12:10 | Average |  | 7.28 | mg/L ppm | SBCK
VRW009 | Creek Water |  | 2001-08-12 | DO % Sat | 12:10 | Average |  | 77.7 | % Sat | SBCK
VRW009 | Creek Water |  | 2001-08-12 | pH | 12:10 | Average |  | 7.7 | pH | SBCK
VRW009 | Creek Water |  | 2001-08-12 | Temp | 12:10 | Average |  | 19.4 | Deg C | SBCK
VRW009 | Creek Water |  | 2001-08-12 | Temp | 12:10 | Average |  | 19.6 | Deg C | SBCK
VRW009 | Creek Water |  | 2001-08-12 | TURB | 12:10 | Average |  | 0.2 | NTU | SBCK
VRW009 | Creek Water |  | 2001-09-08 | DO | 10:50 | Average |  | 7.23 | mg/L ppm | SBCK
VRW009 | Creek Water |  | 2001-09-08 | DO % Sat | 10:50 | Average |  | 78 | % Sat | SBCK
VRW009 | Creek Water |  | 2001-09-08 | pH | 10:50 | Average |  | 7.7 | pH | SBCK
VRW009 | Creek Water |  | 2001-09-08 | Temp | 10:50 | Average |  | 18.6 | Deg C | SBCK
VRW009 | Creek Water |  | 2001-09-08 | Temp | 10:50 | Average |  | 18.8 | Deg C | SBCK
VRW009 | Creek Water |  | 2001-09-08 | TURB | 10:50 | Average |  | 0 | NTU | SBCK
VRW009 | Creek Water |  | 2001-10-14 | Conductivity | 10:36 | Average |  | 1524 | uS | SBCK
VRW009 | Creek Water |  | 2001-10-14 | DO | 10:36 | Average |  | 7.93 | mg/L ppm | SBCK
VRW009 | Creek Water |  | 2001-10-14 | DO % Sat | 10:36 | Average |  | 79.2 | % Sat | SBCK
VRW009 | Creek Water |  | 2001-10-14 | pH | 10:36 | Average |  | 7.7 | pH | SBCK
VRW009 | Creek Water |  | 2001-10-14 | Temp | 10:36 | Average |  | 15.4 | Deg C | SBCK
VRW009 | Creek Water |  | 2001-10-14 | Temp | 10:36 | Average |  | 15.7 | Deg C | SBCK
VRW009 | Creek Water |  | 2001-10-14 | TURB | 10:36 | Average |  | 1.43 | NTU | SBCK
VRW009 | Creek Water |  | 2001-11-03 | DO | 10:33 | Average |  | 6.75 | mg/L ppm | SBCK
VRW009 | Creek Water |  | 2001-11-03 | DO % Sat | 10:33 | Average |  | 65.6 | % Sat | SBCK
VRW009 | Creek Water |  | 2001-11-03 | pH | 10:33 | Average |  | 7.7 | pH | SBCK
VRW009 | Creek Water |  | 2001-11-03 | Temp | 10:33 | Average |  | 14.8 | Deg C | SBCK
VRW009 | Creek Water |  | 2001-11-03 | Temp | 10:33 | Average |  | 15 | Deg C | SBCK
VRW009 | Creek Water |  | 2001-11-03 | TURB | 10:33 | Average |  | 0.14 | NTU | SBCK
VRW009 | Creek Water |  | 2001-12-02 | Conductivity | 11:00 | Average |  | 1602 | uS | SBCK
VRW009 | Creek Water |  | 2001-12-02 | DO | 11:00 | Average |  | 8.51 | mg/L | SBCK
VRW009 | Creek Water |  | 2001-12-02 | DO % Sat | 11:00 | Average |  | 78.6 | % Sat | SBCK
VRW009 | Creek Water |  | 2001-12-02 | pH | 11:00 | Average |  | 8 | pH | SBCK
VRW009 | Creek Water |  | 2001-12-02 | Temp | 11:00 | Average |  | 11.7 | Deg C | SBCK
VRW009 | Creek Water |  | 2001-12-02 | Temp | 11:00 | Average |  | 11.8 | Deg C | SBCK
VRW009 | Creek Water |  | 2001-12-02 | TURB | 11:00 | Average |  | 0.67 | NTU | SBCK
VRW009 | Creek Water |  | 2002-01-12 | Conductivity | 10:44 | Average |  | 1570 | uS | SBCK
VRW009 | Creek Water |  | 2002-01-12 | DO | 10:44 | Average |  | 10.16 | mg/L | SBCK
VRW009 | Creek Water |  | 2002-01-12 | DO % Sat | 10:44 | Average |  | 89.9 | % Sat | SBCK
VRW009 | Creek Water |  | 2002-01-12 | pH | 10:44 | Average |  | 7.9 | pH | SBCK
VRW009 | Creek Water |  | 2002-01-12 | Temp | 10:44 | Average |  | 9.8 | Deg C | SBCK
VRW009 | Creek Water |  | 2002-01-12 | Temp | 10:44 | Average |  | 16.7 | Deg C | SBCK
VRW009 | Creek Water |  | 2002-01-12 | TURB | 10:44 | Average |  | 0.03 | NTU | SBCK
VRW009 | Creek Water |  | 2002-02-10 | Conductivity | 10:37 | Average |  | 1596 | uS | SBCK
VRW009 | Creek Water |  | 2002-02-10 | DO | 10:37 | Average |  | 9.31 | mg/L | SBCK
VRW009 | Creek Water |  | 2002-02-10 | DO % Sat | 10:37 | Average |  | 80.4 | % Sat | SBCK
VRW009 | Creek Water |  | 2002-02-10 | pH | 10:37 | Average |  | 7.7 | pH | SBCK
VRW009 | Creek Water |  | 2002-02-10 | Temp | 10:37 | Average |  | 8.7 | Deg C | SBCK
VRW009 | Creek Water |  | 2002-02-10 | Temp | 10:37 | Average |  | 8.9 | Deg C | SBCK
VRW009 | Creek Water |  | 2002-02-10 | TURB | 10:37 | Average |  | 0.19 | NTU | SBCK
VRW009 | Creek Water |  | 2002-04-06 | Conductivity | 10:30 | Average |  | 1492 | uS | SBCK
VRW009 | Creek Water |  | 2002-04-06 | DO | 10:30 | Average |  | 6.96 | mg/L | SBCK
VRW009 | Creek Water |  | 2002-04-06 | DO % Sat | 10:30 | Average |  | 67.1 | % Sat | SBCK
VRW009 | Creek Water |  | 2002-04-06 | pH | 10:30 | Average |  | 7.7 | pH | SBCK
VRW009 | Creek Water |  | 2002-04-06 | Temp | 10:30 | Average |  | 13.6 | Deg C | SBCK
VRW009 | Creek Water |  | 2002-04-06 | Temp | 10:30 | Average |  | 13.8 | Deg C | SBCK
VRW009 | Creek Water |  | 2002-04-06 | TURB | 10:30 | Average |  | 0.63 | NTU | SBCK
VRW009 | Creek Water |  | 2002-05-05 | Conductivity | 10:30 | Average |  | 1457 | uS | SBCK
VRW009 | Creek Water |  | 2002-05-05 | DO | 10:30 | Average |  | 8.97 | mg/L | SBCK
VRW009 | Creek Water |  | 2002-05-05 | DO % Sat | 10:30 | Average |  | 85.8 | % Sat | SBCK
VRW009 | Creek Water |  | 2002-05-05 | pH | 10:30 | Average |  | 7.5 | pH | SBCK
VRW009 | Creek Water |  | 2002-05-05 | Temp | 10:30 | Average |  | 13.3 | Deg C | SBCK
VRW009 | Creek Water |  | 2002-05-05 | Temp | 10:30 | Average |  | 13.4 | Deg C | SBCK
VRW009 | Creek Water |  | 2002-05-05 | TURB | 10:30 | Average |  | 2.97 | NTU | SBCK
VRW009 | Creek Water |  | 2002-06-01 | Conductivity | 10:49 | Average |  | 1484 | uS | SBCK
VRW009 | Creek Water |  | 2002-06-01 | DO | 10:49 | Average |  | 6.45 | mg/L | SBCK
VRW009 | Creek Water |  | 2002-06-01 | DO % Sat | 10:49 | Average |  | 66.6 | % Sat | SBCK
VRW009 | Creek Water |  | 2002-06-01 | pH | 10:49 | Average |  | 7.6 | pH | SBCK
VRW009 | Creek Water |  | 2002-06-01 | Temp | 10:49 | Average |  | 16.6 | Deg C | SBCK
VRW009 | Creek Water |  | 2002-06-01 | Temp | 10:49 | Average |  | 16.8 | Deg C | SBCK
VRW009 | Creek Water |  | 2002-06-01 | TURB | 10:49 | Average |  | 1.16 | NTU | SBCK
VRW009 | Creek Water |  | 2002-07-06 | Conductivity | 10:30 | Average |  | 1484 | uS | SBCK
VRW009 | Creek Water |  | 2002-07-06 | DO | 10:30 | Average |  | 6.79 | mg/L | SBCK
VRW009 | Creek Water |  | 2002-07-06 | DO % Sat | 10:30 | Average |  | 70.6 | % Sat | SBCK
VRW009 | Creek Water |  | 2002-07-06 | pH | 10:30 | Average |  | 7.7 | pH | SBCK
VRW009 | Creek Water |  | 2002-07-06 | Temp | 10:30 | Average |  | 17.3 | Deg C | SBCK
VRW009 | Creek Water |  | 2002-07-06 | Temp | 10:30 | Average |  | 17.5 | Deg C | SBCK
VRW009 | Creek Water |  | 2002-07-06 | TURB | 10:30 | Average |  | 1.1 | NTU | SBCK
VRW009 | Creek Water |  | 2002-08-03 | Conductivity | 9:50 | Average |  | 1455 | uS | SBCK
VRW009 | Creek Water |  | 2002-08-03 | DO | 9:50 | Average |  | 6.89 | mg/L | SBCK
VRW009 | Creek Water |  | 2002-08-03 | DO % Sat | 9:50 | Average |  | 73.1 | % Sat | SBCK
VRW009 | Creek Water |  | 2002-08-03 | pH | 9:50 | Average |  | 7.7 | pH | SBCK
VRW009 | Creek Water |  | 2002-08-03 | Temp | 9:50 | Average |  | 18.1 | Deg C | SBCK
VRW009 | Creek Water |  | 2002-08-03 | Temp | 9:50 | Average |  | 18.3 | Deg C | SBCK
VRW009 | Creek Water |  | 2002-08-03 | TURB | 9:50 | Average |  | 1.12 | NTU | SBCK
VRW009 | Creek Water |  | 2002-09-07 | Conductivity | 10:21 | Average |  | 1410 | uS | SBCK
VRW009 | Creek Water |  | 2002-09-07 | DO | 10:21 | Average |  | 5.51 | mg/L | SBCK
VRW009 | Creek Water |  | 2002-09-07 | DO % Sat | 10:21 | Average |  | 57.3 | % Sat | SBCK
VRW009 | Creek Water |  | 2002-09-07 | pH | 10:21 | Average |  | 7.5 | pH | SBCK
VRW009 | Creek Water |  | 2002-09-07 | Temp | 10:21 | Average |  | 17.5 | Deg C | SBCK
VRW009 | Creek Water |  | 2002-09-07 | Temp | 10:21 | Average |  | 17.7 | Deg C | SBCK
VRW009 | Creek Water |  | 2002-09-07 | TURB | 10:21 | Average |  | 1.2 | NTU | SBCK
VRW009 | Creek Water |  | 2002-10-05 | Conductivity | 10:30 | Average |  | 1721 | uS | SBCK | Readings taken from sample bottle. Sample taken from stagnant pool. No flow.
VRW009 | Creek Water |  | 2002-10-05 | DO | 10:30 | Average |  | 6.68 | mg/L | SBCK | Readings taken from stagnant pool. No water flowing.
VRW009 | Creek Water |  | 2002-10-05 | DO % Sat | 10:30 | Average |  | 60.6 | % Sat | SBCK | Readings taken from stagnant pool. No water flowing.
VRW009 | Creek Water |  | 2002-10-05 | pH | 10:30 | Average |  | 7.4 | pH | SBCK | Readings taken from stagnant pool. No water flowing.
VRW009 | Creek Water |  | 2002-10-05 | Temp | 10:30 | Average |  | 13.2 | Deg C | SBCK | Readings taken from stagnant pool. No water flowing.
VRW009 | Creek Water |  | 2002-10-05 | Temp | 10:30 | Average |  | 18.2 | Deg C | SBCK | Readings taken from sample bottle. Sample taken from stagnant pool - no flow.
VRW009 | Creek Water |  | 2002-10-05 | TURB | 10:30 | Average |  | 1.8 | NTU | SBCK | Readings taken from stagnant pool. No water flowing.
VRW009 | Creek Water |  | 2002-11-02 | Conductivity | 11:00 | Average |  | 1658 | uS | SBCK
VRW009 | Creek Water |  | 2002-11-02 | DO | 11:00 | Average |  | 8.48 | mg/L | SBCK
VRW009 | Creek Water |  | 2002-11-02 | DO % Sat | 11:00 | Average |  | 80 | % Sat | SBCK
VRW009 | Creek Water |  | 2002-11-02 | pH | 11:00 | Average |  | 7.7 | pH | SBCK
VRW009 | Creek Water |  | 2002-11-02 | Temp | 11:00 | Average |  | 12.3 | Deg C | SBCK
VRW009 | Creek Water |  | 2002-11-02 | Temp | 11:00 | Average |  | 12.5 | Deg C | SBCK
VRW009 | Creek Water |  | 2002-11-02 | TURB | 11:00 | Average |  | 3.52 | NTU | SBCK
VRW009 | Creek Water |  | 2002-12-07 | Conductivity | 10:35 | Average |  | 1750 | uS | SBCK
VRW009 | Creek Water |  | 2002-12-07 | DO | 10:35 | Average |  | 7.26 | mg/L | SBCK
VRW009 | Creek Water |  | 2002-12-07 | DO % Sat | 10:35 | Average |  | 66.6 | % Sat | SBCK
VRW009 | Creek Water |  | 2002-12-07 | pH | 10:35 | Average |  | 7.8 | pH | SBCK
VRW009 | Creek Water |  | 2002-12-07 | Temp | 10:35 | Average |  | 11.4 | Deg C | SBCK
VRW009 | Creek Water |  | 2002-12-07 | Temp | 10:35 | Average |  | 11.6 | Deg C | SBCK
VRW009 | Creek Water |  | 2002-12-07 | TURB | 10:35 | Average |  | 0 | NTU | SBCK
VRW009 | Creek Water |  | 2003-01-11 | Conductivity | 11:00 | Average |  | 1746 | uS | SBCK
VRW009 | Creek Water |  | 2003-01-11 | DO | 11:00 | Average |  | 8.44 | mg/L | SBCK
VRW009 | Creek Water |  | 2003-01-11 | DO % Sat | 11:00 | Average |  | 77.2 | % Sat | SBCK
VRW009 | Creek Water |  | 2003-01-11 | pH | 11:00 | Average |  | 7.7 | pH | SBCK
VRW009 | Creek Water |  | 2003-01-11 | Temp | 11:00 | Average |  | 11.2 | Deg C | SBCK
VRW009 | Creek Water |  | 2003-01-11 | Temp | 11:00 | Average |  | 11.4 | Deg C | SBCK
VRW009 | Creek Water |  | 2003-01-11 | TURB | 11:00 | Average |  | 0.23 | NTU | SBCK
VRW009 | Creek Water |  | 2003-02-01 | Conductivity | 9:45 | Average |  | 1760 | uS | SBCK
VRW009 | Creek Water |  | 2003-02-01 | DO | 9:45 | Average |  | 10.39 | mg/L | SBCK
VRW009 | Creek Water |  | 2003-02-01 | DO % Sat | 9:45 | Average |  | 96.6 | % Sat | SBCK
VRW009 | Creek Water |  | 2003-02-01 | pH | 9:45 | Average |  | 7.5 | pH | SBCK
VRW009 | Creek Water |  | 2003-02-01 | Temp | 9:45 | Average |  | 12 | Deg C | SBCK
VRW009 | Creek Water |  | 2003-02-01 | Temp | 9:45 | Average |  | 12.1 | Deg C | SBCK
VRW009 | Creek Water |  | 2003-02-01 | TURB | 9:45 | Average |  | 0.01 | NTU | SBCK
VRW009 | Creek Water |  | 2003-03-01 | Conductivity | 10:20 | Average |  | 1680 | uS | SBCK
VRW009 | Creek Water |  | 2003-03-01 | DO | 10:20 | Average |  | 9.87 | mg/L | SBCK
VRW009 | Creek Water |  | 2003-03-01 | DO % Sat | 10:20 | Average |  | 88.3 | % Sat | SBCK
VRW009 | Creek Water |  | 2003-03-01 | pH | 10:20 | Average |  | 7.9 | pH | SBCK
VRW009 | Creek Water |  | 2003-03-01 | Temp | 10:20 | Average |  | 10.4 | Deg C | SBCK
VRW009 | Creek Water |  | 2003-03-01 | Temp | 10:20 | Average |  | 10.6 | Deg C | SBCK
VRW009 | Creek Water |  | 2003-03-01 | TURB | 10:20 | Average |  | 0.13 | NTU | SBCK
VRW009 | Creek Water |  | 2003-04-05 | Conductivity | 10:15 | Average |  | 1578 | uS | SBCK
VRW009 | Creek Water |  | 2003-04-05 | DO | 10:15 | Average |  | 9.88 | mg/L | SBCK
VRW009 | Creek Water |  | 2003-04-05 | DO % Sat | 10:15 | Average |  | 90.3 | % Sat | SBCK
VRW009 | Creek Water |  | 2003-04-05 | pH | 10:15 | Average |  | 7.8 | pH | SBCK
VRW009 | Creek Water |  | 2003-04-05 | Temp | 10:15 | Average |  | 11.3 | Deg C | SBCK
VRW009 | Creek Water |  | 2003-04-05 | Temp | 10:15 | Average |  | 11.5 | Deg C | SBCK
VRW009 | Creek Water |  | 2003-04-05 | TURB | 10:15 | Average |  | 0.08 | NTU | SBCK
VRW009 | Creek Water |  | 2003-05-03 | Conductivity | 10:00 | Average |  | 375 | uS | SBCK
VRW009 | Creek Water |  | 2003-05-03 | DO | 10:00 | Average |  | 8.83 | mg/L | SBCK
VRW009 | Creek Water |  | 2003-05-03 | DO % Sat | 10:00 | Average |  | 86.8 | % Sat | SBCK
VRW009 | Creek Water |  | 2003-05-03 | Temp | 10:00 | Average |  | 14.5 | Deg C | SBCK
VRW009 | Creek Water |  | 2003-05-03 | Temp | 10:00 | Average |  | 14.7 | Deg C | SBCK
VRW009 | Creek Water |  | 2003-05-03 | TURB | 10:00 | Average |  | 187 | NTU | SBCK
VRW009 | Creek Water |  | 2003-06-07 | Conductivity | 11:21 | Average |  | 1553 | uS | SBCK
VRW009 | Creek Water |  | 2003-06-07 | DO | 11:21 | Average |  | 7.57 | mg/L | SBCK
VRW009 | Creek Water |  | 2003-06-07 | DO % Sat | 11:21 | Average |  | 77.7 | % Sat | SBCK
VRW009 | Creek Water |  | 2003-06-07 | pH | 11:21 | Average |  | 8.02 | pH | SBCK | Al's pH
VRW009 | Creek Water |  | 2003-06-07 | Temp | 11:21 | Average |  | 16.7 | Deg C | SBCK
VRW009 | Creek Water |  | 2003-06-07 | Temp | 11:21 | Average |  | 16.9 | Deg C | SBCK
VRW009 | Creek Water |  | 2003-06-07 | TURB | 11:21 | Average |  | 0 | NTU | SBCK
VRW009 | Creek Water |  | 2003-07-12 | Conductivity | 9:58 | Average |  | 1567 | uS | SBCK
VRW009 | Creek Water |  | 2003-07-12 | DO | 9:58 | Average |  | 6.42 | mg/L | SBCK
VRW009 | Creek Water |  | 2003-07-12 | DO % Sat | 9:58 | Average |  | 69.3 | % Sat | SBCK
VRW009 | Creek Water |  | 2003-07-12 | pH | 9:58 | Average |  | 7.93 | pH | SBCK | Al's pH
VRW009 | Creek Water |  | 2003-07-12 | Temp | 9:58 | Average |  | 19 | Deg C | SBCK
VRW009 | Creek Water |  | 2003-07-12 | Temp | 9:58 | Average |  | 19.3 | Deg C | SBCK
VRW009 | Creek Water |  | 2003-07-12 | TURB | 9:58 | Average |  | 0.59 | NTU | SBCK
VRW009 | Creek Water |  | 2003-08-02 | Conductivity | 12:25 | Average |  | 1637 | uS | SBCK | No TDS reading taken
VRW009 | Creek Water |  | 2003-08-02 | pH | 12:25 | Average |  | 7.89 | pH | SBCK | Al's pH
VRW009 | Creek Water |  | 2003-08-02 | Temp | 12:25 | Average |  | 24 | Deg C | SBCK | reading taken with thermometer?
VRW009 | Creek Water |  | 2003-08-02 | TURB | 12:25 | Average |  | 0.92 | NTU | SBCK
VRW009 | Creek Water |  | 2003-10-04 | Conductivity | 10:35 | Average |  | 1590 | uS | SBCK
VRW009 | Creek Water |  | 2003-10-04 | DO | 10:35 | Average |  | 7.93 | mg/L | SBCK
VRW009 | Creek Water |  | 2003-10-04 | DO % Sat | 10:35 | Average |  | 80.6 | % Sat | SBCK
VRW009 | Creek Water |  | 2003-10-04 | pH | 10:35 | Average |  | 7.5 | pH | SBCK
VRW009 | Creek Water |  | 2003-10-04 | pH | 10:35 | Duplicate |  | 7.88 | pH | SBCK | Al's pH
VRW009 | Creek Water |  | 2003-10-04 | Temp | 10:35 | Average |  | 15.8 | Deg C | SBCK
VRW009 | Creek Water |  | 2003-10-04 | Temp | 10:35 | Average |  | 16 | Deg C | SBCK
VRW009 | Creek Water |  | 2003-10-04 | TURB | 10:35 | Average |  | 1.8 | NTU | SBCK
VRW009 | Creek Water |  | 2003-11-01 | Conductivity | 10:40 | Average |  | 1163 | uS | SBCK | heavy rain yesterday
VRW009 | Creek Water |  | 2003-11-01 | DO | 10:40 | Average |  | 7.81 | mg/L | SBCK | heavy rain yesterday
VRW009 | Creek Water |  | 2003-11-01 | DO % Sat | 10:40 | Average |  | 73.6 | % Sat | SBCK | heavy rain yesterday
VRW009 | Creek Water |  | 2003-11-01 | pH | 10:40 | Average |  | 7.6 | pH | SBCK | heavy rain yesterday
VRW009 | Creek Water |  | 2003-11-01 | Temp | 10:40 | Average |  | 12.5 | Deg C | SBCK | heavy rain yesterday
VRW009 | Creek Water |  | 2003-11-01 | Temp | 10:40 | Average |  | 12.7 | Deg C | SBCK | heavy rain yesterday
VRW009 | Creek Water |  | 2003-11-01 | TURB | 10:40 | Average |  | 16.5 | NTU | SBCK | heavy rain yesterday
VRW009 | Creek Water |  | 2003-12-06 | Conductivity | 10:35 | Average |  | 1608 | uS | SBCK
VRW009 | Creek Water |  | 2003-12-06 | DO | 10:35 | Average |  | 8.9 | mg/L | SBCK
VRW009 | Creek Water |  | 2003-12-06 | DO % Sat | 10:35 | Average |  | 80.8 | % Sat | SBCK
VRW009 | Creek Water |  | 2003-12-06 | pH | 10:35 | Average |  | 7.6 | pH | SBCK
VRW009 | Creek Water |  | 2003-12-06 | Temp | 10:35 | Average |  | 11 | Deg C | SBCK
VRW009 | Creek Water |  | 2003-12-06 | Temp | 10:35 | Average |  | 11.1 | Deg C | SBCK
VRW009 | Creek Water |  | 2003-12-06 | TURB | 10:35 | Average |  | 0.12 | NTU | SBCK
VRW009 | Creek Water |  | 2004-01-10 | Conductivity | 10:29 | Average |  | 1610 | uS | SBCK
VRW009 | Creek Water |  | 2004-01-10 | DO | 10:29 | Average |  | 11.3 | mg/L | SBCK
VRW009 | Creek Water |  | 2004-01-10 | DO % Sat | 10:29 | Average |  | 97.2 | % Sat | SBCK
VRW009 | Creek Water |  | 2004-01-10 | pH | 10:29 | Average |  | 7.9 | pH | SBCK
VRW009 | Creek Water |  | 2004-01-10 | Temp | 10:29 | Average |  | 9 | Deg C | SBCK
VRW009 | Creek Water |  | 2004-01-10 | Temp | 10:29 | Average |  | 9.3 | Deg C | SBCK
VRW009 | Creek Water |  | 2004-01-10 | TURB | 10:29 | Average |  | 1.52 | NTU | SBCK
VRW009 | Creek Water |  | 2004-02-07 | Conductivity | 10:20 | Average |  | 1516 | uS | SBCK
VRW009 | Creek Water |  | 2004-02-07 | DO | 10:20 | Average |  | 11.96 | mg/L | SBCK
VRW009 | Creek Water |  | 2004-02-07 | DO % Sat | 10:20 | Average |  | 102.1 | % Sat | SBCK
VRW009 | Creek Water |  | 2004-02-07 | pH | 10:20 | Average |  | 7.9 | pH | SBCK
VRW009 | Creek Water |  | 2004-02-07 | Temp | 10:20 | Average |  | 8.5 | Deg C | SBCK
VRW009 | Creek Water |  | 2004-02-07 | Temp | 10:20 | Average |  | 8.9 | Deg C | SBCK
VRW009 | Creek Water |  | 2004-02-07 | TURB | 10:20 | Average |  | 2.42 | NTU | SBCK
VRW009 | Creek Water |  | 2004-03-06 | Conductivity | 11:05 | Average |  | 1658 | uS | SBCK
VRW009 | Creek Water |  | 2004-03-06 | DO | 11:05 | Average |  | 12.23 | mg/L | SBCK
VRW009 | Creek Water |  | 2004-03-06 | DO % Sat | 11:05 | Average |  | 114.3 | % Sat | SBCK
VRW009 | Creek Water |  | 2004-03-06 | pH | 11:05 | Average |  | 7.9 | pH | SBCK
VRW009 | Creek Water |  | 2004-03-06 | Temp | 11:05 | Average |  | 12.4 | Deg C | SBCK
VRW009 | Creek Water |  | 2004-03-06 | Temp | 11:05 | Average |  | 12.5 | Deg C | SBCK
VRW009 | Creek Water |  | 2004-03-06 | TURB | 11:05 | Average |  | 0.44 | NTU | SBCK
VRW009 | Creek Water |  | 2004-04-03 | Conductivity | 10:28 | Average |  | 1572 | uS | SBCK
VRW009 | Creek Water |  | 2004-04-03 | DO | 10:28 | Average |  | 8.56 | mg/L ppm | SBCK
VRW009 | Creek Water |  | 2004-04-03 | DO % Sat | 10:28 | Average |  | 81.6 | % Sat | SBCK
VRW009 | Creek Water |  | 2004-04-03 | pH | 10:28 | Average |  | 8 | pH | SBCK
VRW009 | Creek Water |  | 2004-04-03 | Temp | 10:28 | Average |  | 13.7 | Deg C | SBCK
VRW009 | Creek Water |  | 2004-04-03 | Temp | 10:28 | Average |  | 13.8 | Deg C | SBCK
VRW009 | Creek Water |  | 2004-04-03 | TURB | 10:28 | Average |  | 0.26 | NTU | SBCK
VRW009 | Creek Water |  | 2004-05-01 | Conductivity | 10:25 | Average |  | 1584 | uS | SBCK
VRW009 | Creek Water |  | 2004-05-01 | DO | 10:25 | Average |  | 8.31 | mg/L ppm | SBCK
VRW009 | Creek Water |  | 2004-05-01 | DO % Sat | 10:25 | Average |  | 81.8 | % Sat | SBCK
VRW009 | Creek Water |  | 2004-05-01 | pH | 10:25 | Average |  | 7.9 | pH | SBCK
VRW009 | Creek Water |  | 2004-05-01 | Temp | 10:25 | Average |  | 14.6 | Deg C | SBCK
VRW009 | Creek Water |  | 2004-05-01 | Temp | 10:25 | Average |  | 14.8 | Deg C | SBCK
VRW009 | Creek Water |  | 2004-05-01 | TURB | 10:25 | Average |  | 0.4 | NTU | SBCK
VRW009 | Creek Water |  | 2004-06-05 | Conductivity | 9:45 | Average |  | 1547 | uS | SBCK
VRW009 | Creek Water |  | 2004-06-05 | DO | 9:45 | Average |  | 9.28 | mg/L ppm | SBCK
VRW009 | Creek Water |  | 2004-06-05 | DO % Sat | 9:45 | Average |  | 94.6 | % Sat | SBCK
VRW009 | Creek Water |  | 2004-06-05 | pH | 9:45 | Average |  | 7.9 | pH | SBCK
VRW009 | Creek Water |  | 2004-06-05 | Temp | 9:45 | Average |  | 16.3 | Deg C | SBCK
VRW009 | Creek Water |  | 2004-06-05 | Temp | 9:45 | Average |  | 16.5 | Deg C | SBCK
VRW009 | Creek Water |  | 2004-06-05 | TURB | 9:45 | Average |  | 0.94 | NTU | SBCK
VRW009 | Creek Water |  | 2004-07-10 | Conductivity | 10:00 | Average |  | 1528 | uS | SBCK
VRW009 | Creek Water |  | 2004-07-10 | DO | 10:00 | Average |  | 5.63 | mg/L ppm | SBCK
VRW009 | Creek Water |  | 2004-07-10 | DO % Sat | 10:00 | Average |  | 57.3 | % Sat | SBCK
VRW009 | Creek Water |  | 2004-07-10 | pH | 10:00 | Average |  | 7.6 | pH | SBCK
VRW009 | Creek Water |  | 2004-07-10 | Temp | 10:00 | Average |  | 16.3 | Deg C | SBCK
VRW009 | Creek Water |  | 2004-07-10 | Temp | 10:00 | Average |  | 16.5 | Deg C | SBCK
VRW009 | Creek Water |  | 2004-07-10 | TURB | 10:00 | Average |  | 1.21 | NTU | SBCK
VRW009 | Creek water |  | 2004-11-06 | Conductivity | 9:50 | Average |  | 1683 | uS | SBCK
VRW009 | Creek water |  | 2004-11-06 | DO | 9:50 | Average |  | 7.24 | mg/L ppm | SBCK
VRW009 | Creek water |  | 2004-11-06 | DO % Sat | 9:50 | Average |  | 74.6 | % Sat | SBCK
VRW009 | Creek water |  | 2004-11-06 | pH | 9:50 | Average |  | 7 | pH | SBCK
VRW009 | Creek water |  | 2004-11-06 | Temp | 9:50 | Average |  | 10.3 | Deg C | SBCK
VRW009 | Creek water |  | 2004-11-06 | Temp | 9:50 | Average |  | 10.6 | Deg C | SBCK
VRW009 | Creek water |  | 2004-11-06 | TURB | 9:50 | Average |  | 0.72 | NTU | SBCK
VRW009 | Creek water |  | 2004-12-04 | Conductivity | 9:50 | Average |  | 1823 | uS | SBCK
VRW009 | Creek water |  | 2004-12-04 | DO | 9:50 | Average |  | 9.92 | mg/L ppm | SBCK
VRW009 | Creek water |  | 2004-12-04 | DO % Sat | 9:50 | Average |  | 79.9 | % Sat | SBCK
VRW009 | Creek water |  | 2004-12-04 | pH | 9:50 | Average |  | 7.9 | pH | SBCK
VRW009 | Creek water |  | 2004-12-04 | TURB | 9:50 | Average |  | 2.32 | NTU | SBCK
VRW009 | Creek water |  | 2005-02-05 | Conductivity | 10:00 | Average |  | 1241 | uS | SBCK
VRW009 | Creek water |  | 2005-02-05 | DO | 10:00 | Average |  | 10.08 | mg/L ppm | SBCK
VRW009 | Creek water |  | 2005-02-05 | DO % Sat | 10:00 | Average |  | 91.2 | % Sat | SBCK
VRW009 | Creek water |  | 2005-02-05 | pH | 10:00 | Average |  | 8 | pH | SBCK
VRW009 | Creek water |  | 2005-02-05 | Temp | 10:00 | Average |  | 11 | Deg C | SBCK
VRW009 | Creek water |  | 2005-02-05 | Temp | 10:00 | Average |  | 11.2 | Deg C | SBCK
VRW009 | Creek water |  | 2005-02-05 | TURB | 10:00 | Average |  | 2.82 | NTU | SBCK
VRW009 | Creek water |  | 2005-03-05 | Conductivity | 9:45 | Average |  | 1010 | uS | SBCK
VRW009 | Creek water |  | 2005-03-05 | DO | 9:45 | Average |  | 8.79 | mg/L ppm | SBCK
VRW009 | Creek water |  | 2005-03-05 | DO % Sat | 9:45 | Average |  | 83.3 | % Sat | SBCK
VRW009 | Creek water |  | 2005-03-05 | pH | 9:45 | Average |  | 7.83 | pH | SBCK
VRW009 | Creek water |  | 2005-03-05 | Temp | 9:45 | Average |  | 13 | Deg C | SBCK
VRW009 | Creek water |  | 2005-03-05 | Temp | 9:45 | Average |  | 13.3 | Deg C | SBCK
VRW009 | Creek water |  | 2005-03-05 | TURB | 9:45 | Average |  | 2.3 | NTU | SBCK
VRW009 | Creek water |  | 2005-04-02 | Conductivity | 9:40 | Average |  | 1174 | uS | SBCK
VRW009 | Creek water |  | 2005-04-02 | DO | 9:40 | Average |  | 9.71 | mg/L ppm | SBCK
VRW009 | Creek water |  | 2005-04-02 | DO % Sat | 9:40 | Average |  | 91.9 | % Sat | SBCK
VRW009 | Creek water |  | 2005-04-02 | pH | 9:40 | Average |  | 7.87 | pH | SBCK
VRW009 | Creek water |  | 2005-04-02 | Temp | 9:40 | Average |  | 13.1 | Deg C | SBCK
VRW009 | Creek water |  | 2005-04-02 | Temp | 9:40 | Average |  | 13.2 | Deg C | SBCK
VRW009 | Creek water |  | 2005-04-02 | TURB | 9:40 | Average |  | 3.1 | NTU | SBCK
VRW009 | Creek water |  | 2005-05-07 | Conductivity | 9:38 | Average |  | 1332 | uS | SBCK
VRW009 | Creek water |  | 2005-05-07 | DO | 9:38 | Average |  | 8.41 | mg/L ppm | SBCK
VRW009 | Creek water |  | 2005-05-07 | DO % Sat | 9:38 | Average |  | 82.9 | % Sat | SBCK
VRW009 | Creek water |  | 2005-05-07 | pH | 9:38 | Average |  | 8.2 | pH | SBCK
VRW009 | Creek water |  | 2005-05-07 | Temp | 9:38 | Average |  | 14.9 | Deg C | SBCK
VRW009 | Creek water |  | 2005-05-07 | TURB | 9:38 | Average |  | 2 | NTU | SBCK
VRW009 | Creek water |  | 2005-06-04 | Conductivity | 9:30 | Average |  | 1403 | uS | SBCK
VRW009 | Creek water |  | 2005-06-04 | DO | 9:30 | Average |  | 8.1 | mg/L ppm | SBCK
VRW009 | Creek water |  | 2005-06-04 | DO % Sat | 9:30 | Average |  | 82.5 | % Sat | SBCK
VRW009 | Creek water |  | 2005-06-04 | pH | 9:30 | Average |  | 8.21 | pH | SBCK
VRW009 | Creek water |  | 2005-06-04 | Temp | 9:30 | Average |  | 16.7 | Deg C | SBCK
VRW009 | Creek water |  | 2005-06-04 | TURB | 9:30 | Average |  | 0.91 | NTU | SBCK
VRW009 | Creek water |  | 2005-07-09 | Conductivity | 9:50 | Average |  | 1573 | uS | SBCK
VRW009 | Creek water |  | 2005-07-09 | DO | 9:50 | Average |  | 7.29 | mg/L ppm | SBCK
VRW009 | Creek water |  | 2005-07-09 | DO % Sat | 9:50 | Average |  | 78 | % Sat | SBCK
VRW009 | Creek water |  | 2005-07-09 | pH | 9:50 | Average |  | 7.74 | pH | SBCK
VRW009 | Creek water |  | 2005-07-09 | Temp | 9:50 | Average |  | 18.2 | Deg C | SBCK
VRW009 | Creek water |  | 2005-07-09 | Temp | 9:50 | Average |  | 18.4 | Deg C | SBCK
VRW009 | Creek water |  | 2005-07-09 | TURB | 9:50 | Average |  | 0.91 | NTU | SBCK
VRW009 | Creek water |  | 2005-08-06 | Conductivity | 9:35 | Average |  | 1555 | uS | SBCK
VRW009 | Creek water |  | 2005-08-06 | DO | 9:35 | Average |  | 5.03 | mg/L ppm | SBCK
VRW009 | Creek water |  | 2005-08-06 | DO % Sat | 9:35 | Average |  | 55.6 | % Sat | SBCK
VRW009 | Creek water |  | 2005-08-06 | pH | 9:35 | Average |  | 7.66 | pH | SBCK
VRW009 | Creek water |  | 2005-08-06 | Temp | 9:35 | Average |  | 20.3 | Deg C | SBCK
VRW009 | Creek water |  | 2005-08-06 | Temp | 9:35 | Average |  | 20.5 | Deg C | SBCK
VRW009 | Creek water |  | 2005-08-06 | TURB | 9:35 | Average |  | 1.9 | NTU | SBCK
VRW009 | Creek water |  | 2005-09-10 | Conductivity | 9:35 | Average |  | 1522 | uS | SBCK
VRW009 | Creek water |  | 2005-09-10 | DO | 9:35 | Average |  | 14.06 | mg/L ppm | SBCK
VRW009 | Creek water |  | 2005-09-10 | DO % Sat | 9:35 | Average |  | 143.1 | % Sat | SBCK
VRW009 | Creek water |  | 2005-09-10 | pH | 9:35 | Average |  | 7.43 | pH | SBCK
VRW009 | Creek water |  | 2005-09-10 | Temp | 9:35 | Average |  | 16.3 | Deg C | SBCK
VRW009 | Creek water |  | 2005-09-10 | Temp | 9:35 | Average |  | 16.5 | Deg C | SBCK
VRW009 | Creek water |  | 2005-09-10 | TURB | 9:35 | Average |  | 2.8 | NTU | SBCK
VRW009 | Creek water |  | 2005-10-01 | Conductivity | 9:58 | Average |  | 1762 | uS | SBCK
VRW009 | Creek water |  | 2005-10-01 | DO | 9:58 | Average |  | 6.12 | mg/L ppm | SBCK
VRW009 | Creek water |  | 2005-10-01 | DO % Sat | 9:58 | Average |  | 62.6 | % Sat | SBCK
VRW009 | Creek water |  | 2005-10-01 | pH | 9:58 | Average |  | 7.16 | pH | SBCK
VRW009 | Creek water |  | 2005-10-01 | Temp | 9:58 | Average |  | 16.6 | Deg C | SBCK
VRW009 | Creek water |  | 2005-10-01 | Temp | 9:58 | Average |  | 16.9 | Deg C | SBCK
VRW009 | Creek water |  | 2005-10-01 | TURB | 9:58 | Average |  | 2.56 | NTU | SBCK
VRW009 | Creek water |  | 2005-11-05 | Conductivity | 9:50 | Average |  | 1618 | uS | SBCK
VRW009 | Creek water |  | 2005-11-05 | DO | 9:50 | Average |  | 7.59 | mg/L ppm | SBCK
VRW009 | Creek water |  | 2005-11-05 | DO % Sat | 9:50 | Average |  | 70.9 | % Sat | SBCK
VRW009 | Creek water |  | 2005-11-05 | pH | 9:50 | Average |  | 7.83 | pH | SBCK
VRW009 | Creek water |  | 2005-11-05 | Temp | 9:50 | Average |  | 12.2 | Deg C | SBCK
VRW009 | Creek water |  | 2005-11-05 | Temp | 9:50 | Average |  | 12.4 | Deg C | SBCK
VRW009 | Creek water |  | 2005-11-05 | TURB | 9:50 | Average |  | 1.85 | NTU | SBCK
VRW009 | Creek water |  | 2005-12-03 | Conductivity | 10:00 | Average |  | 1122 | uS | SBCK
VRW009 | Creek water |  | 2005-12-03 | DO | 10:00 | Average |  | 8.28 | mg/L ppm | SBCK
VRW009 | Creek water |  | 2005-12-03 | DO % Sat | 10:00 | Average |  | 75.8 | % Sat | SBCK
VRW009 | Creek water |  | 2005-12-03 | pH | 10:00 | Average |  | 7.45 | pH | SBCK
VRW009 | Creek water |  | 2005-12-03 | Temp | 10:00 | Average |  | 11.2 | Deg C | SBCK
VRW009 | Creek water |  | 2005-12-03 | Temp | 10:00 | Average |  | 11.4 | Deg C | SBCK
VRW009 | Creek water |  | 2005-12-03 | TURB | 10:00 | Average |  | 8.68 | NTU | SBCK
VRW009 | Creek water |  | 2006-01-07 | Conductivity | 9:50 | Average |  | 1781 | uS | SBCK
VRW009 | Creek water |  | 2006-01-07 | pH | 9:50 | Average |  | 7.73 | pH | SBCK
VRW009 | Creek water |  | 2006-01-07 | Temp | 9:50 | Average |  | 10.6 | Deg C | SBCK
VRW009 | Creek water |  | 2006-01-07 | TURB | 9:50 | Average |  | 2 | NTU | SBCK
VRW009 | Creek water |  | 2006-02-04 | Conductivity | 9:37 | Average |  | 1739 | uS | SBCK
VRW009 | Creek water |  | 2006-02-04 | DO | 9:37 | Average |  | 9.32 | mg/L ppm | SBCK | Meter broken
VRW009 | Creek water |  | 2006-02-04 | DO % Sat | 9:37 | Average |  | 88.4 | % Sat | SBCK | Meter broken
VRW009 | Creek water |  | 2006-02-04 | pH | 9:37 | Average |  | 7.98 | pH | SBCK
VRW009 | Creek water |  | 2006-02-04 | Temp | 9:37 | Average |  | 11.5 | Deg C | SBCK
VRW009 | Creek water |  | 2006-02-04 | TURB | 9:37 | Average |  | 1.89 | NTU | SBCK
VRW009 | Creek water |  | 2006-03-04 | Conductivity | 9:55 | Average |  | 1647 | uS | SBCK
VRW009 | Creek water |  | 2006-03-04 | DO | 9:55 | Average |  | 9.11 | mg/L ppm | SBCK
VRW009 | Creek water |  | 2006-03-04 | DO % Sat | 9:55 | Average |  | 87.57 | % Sat | SBCK
VRW009 | Creek water |  | 2006-03-04 | pH | 9:55 | Average |  | 7.83 | pH | SBCK
VRW009 | Creek water |  | 2006-03-04 | Temp | 9:55 | Average |  | 10.1 | Deg C | SBCK
VRW009 | Creek water |  | 2006-03-04 | Temp | 9:55 | Average |  | 10.23 | Deg C | SBCK
VRW009 | Creek water |  | 2006-03-04 | TURB | 9:55 | Average |  | 0.61 | NTU | SBCK
VRW009 | Creek water |  | 2006-04-01 | Conductivity | 9:45 | Average |  | 968 | uS | SBCK
VRW009 | Creek water |  | 2006-04-01 | DO | 9:45 | Average |  | 9.02 | mg/L ppm | SBCK
VRW009 | Creek water |  | 2006-04-01 | DO % Sat | 9:45 | Average |  | 85.73 | % Sat | SBCK
VRW009 | Creek water |  | 2006-04-01 | pH | 9:45 | Average |  | 7.65 | pH | SBCK
VRW009 | Creek water |  | 2006-04-01 | Temp | 9:45 | Average |  | 12.8 | Deg C | SBCK
VRW009 | Creek water |  | 2006-04-01 | Temp | 9:45 | Average |  | 12.9 | Deg C | SBCK
VRW009 | Creek water |  | 2006-04-01 | TURB | 9:45 | Average |  | 12.82 | NTU | SBCK
VRW009 | Creek water |  | 2006-05-06 | Conductivity | 9:40 | Average |  | 1319 | uS | SBCK
VRW009 | Creek water |  | 2006-05-06 | DO | 9:40 | Average |  | 12.24 | mg/L ppm | SBCK
VRW009 | Creek water |  | 2006-05-06 | DO % Sat | 9:40 | Average |  | 119.53 | % Sat | SBCK
VRW009 | Creek water |  | 2006-05-06 | pH | 9:40 | Average |  | 7.73 | pH | SBCK
VRW009 | Creek water |  | 2006-05-06 | Temp | 9:40 | Average |  | 14.03 | Deg C | SBCK
VRW009 | Creek water |  | 2006-05-06 | Temp | 9:40 | Average |  | 14.3 | Deg C | SBCK
VRW009 | Creek water |  | 2006-05-06 | TURB | 9:40 | Average |  | 0.09 | NTU | SBCK
VRW009 | Creek water |  | 2006-06-03 | Conductivity | 9:45 | Average |  | 1388 | uS | SBCK
VRW009 | Creek water |  | 2006-06-03 | DO | 9:45 | Average |  | 8.23 | mg/L ppm | SBCK
VRW009 | Creek water |  | 2006-06-03 | DO % Sat | 9:45 | Average |  | 87.07 | % Sat | SBCK
VRW009 | Creek water |  | 2006-06-03 | pH | 9:45 | Average |  | 7.6 | pH | SBCK
VRW009 | Creek water |  | 2006-06-03 | Temp | 9:45 | Average |  | 18.73 | Deg C | SBCK
VRW009 | Creek water |  | 2006-06-03 | Temp | 9:45 | Average |  | 18.8 | Deg C | SBCK
VRW009 | Creek water |  | 2006-06-03 | TURB | 9:45 | Average |  | 0 | NTU | SBCK
VRW009 | Creek water |  | 2006-07-08 | Conductivity | 9:40 | Average |  | 1652 | uS | SBCK
VRW009 | Creek water |  | 2006-07-08 | DO | 9:40 | Average |  | 6.55 | mg/L ppm | SBCK
VRW009 | Creek water |  | 2006-07-08 | DO % Sat | 9:40 | Average |  | 71 | % Sat | SBCK
VRW009 | Creek water |  | 2006-07-08 | pH | 9:40 | Average |  | 7.71 | pH | SBCK
VRW009 | Creek water |  | 2006-07-08 | Temp | 9:40 | Average |  | 19.07 | Deg C | SBCK
VRW009 | Creek water |  | 2006-07-08 | Temp | 9:40 | Average |  | 19.2 | Deg C | SBCK
VRW009 | Creek water |  | 2006-07-08 | TURB | 9:40 | Average |  | 0 | NTU | SBCK
VRW009 | Creek water |  | 2006-08-05 | Conductivity | 10:05 | Average |  | 1689 | uS | SBCK
VRW009 | Creek water |  | 2006-08-05 | DO | 10:05 | Average |  | 7.68 | mg/L ppm | SBCK
VRW009 | Creek water |  | 2006-08-05 | DO % Sat | 10:05 | Average |  | 81.9 | % Sat | SBCK
VRW009 | Creek water |  | 2006-08-05 | pH | 10:05 | Average |  | 7.6 | pH | SBCK
VRW009 | Creek water |  | 2006-08-05 | Temp | 10:05 | Average |  | 17.8 | Deg C | SBCK
VRW009 | Creek water |  | 2006-08-05 | Temp | 10:05 | Average |  | 18.1 | Deg C | SBCK
VRW009 | Creek water |  | 2006-08-05 | TURB | 10:05 | Average |  | 0.3 | NTU | SBCK
VRW009 | Creek water |  | 2006-09-07 | Conductivity | 9:45 | Average |  | 1702 | uS | SBCK
VRW009 | Creek water |  | 2006-09-07 | DO | 9:45 | Average |  | 8.06 | mg/L ppm | SBCK
VRW009 | Creek water |  | 2006-09-07 | DO % Sat | 9:45 | Average |  | 84.77 | % Sat | SBCK
VRW009 | Creek water |  | 2006-09-07 | pH | 9:45 | Average |  | 7.56 | pH | SBCK
VRW009 | Creek water |  | 2006-09-07 | Temp | 9:45 | Average |  | 17.9 | Deg C | SBCK
VRW009 | Creek water |  | 2006-09-07 | Temp | 9:45 | Average |  | 18.07 | Deg C | SBCK
VRW009 | Creek water |  | 2006-09-07 | TURB | 9:45 | Average |  | 0.97 | NTU | SBCK
VRW009 | Creek water |  | 2006-10-07 | Conductivity | 9:40 | Average |  | 1718 | uS | SBCK
VRW009 | Creek water |  | 2006-10-07 | DO | 9:40 | Average |  | 7.77 | mg/L ppm | SBCK
VRW009 | Creek water |  | 2006-10-07 | DO % Sat | 9:40 | Average |  | 73.83 | % Sat | SBCK
VRW009 | Creek water |  | 2006-10-07 | pH | 9:40 | Average |  | 7.64 | pH | SBCK
VRW009 | Creek water |  | 2006-10-07 | Temp | 9:40 | Average |  | 13 | Deg C | SBCK
VRW009 | Creek water |  | 2006-10-07 | Temp | 9:40 | Average |  | 13.07 | Deg C | SBCK
VRW009 | Creek water |  | 2006-10-07 | TURB | 9:40 | Average |  | 0.02 | NTU | SBCK
VRW009 | Creek water |  | 2006-11-04 | Conductivity | 9:40 | Average |  | 1709 | uS | SBCK
VRW009 | Creek water |  | 2006-11-04 | DO | 9:40 | Average |  | 7.36 | mg/L ppm | SBCK
VRW009 | Creek water |  | 2006-11-04 | DO % Sat | 9:40 | Average |  | 69.77 | % Sat | SBCK
VRW009 | Creek water |  | 2006-11-04 | pH | 9:40 | Average |  | 7.51 | pH | SBCK
VRW009 | Creek water |  | 2006-11-04 | Temp | 9:40 | Average |  | 12.83 | Deg C | SBCK
VRW009 | Creek water |  | 2006-11-04 | TURB | 9:40 | Average |  | 0 | NTU | SBCK
VRW009 | Creek water |  | 2006-12-02 | Conductivity | 9:56 | Average |  | 1644 | uS | SBCK
VRW009 | Creek water |  | 2006-12-02 | DO | 9:56 | Average |  | 10.82 | mg/L ppm | SBCK
VRW009 | Creek water |  | 2006-12-02 | DO % Sat | 9:56 | Average |  | 90.3 | % Sat | SBCK
VRW009 | Creek water |  | 2006-12-02 | pH | 9:56 | Average |  | 7.78 | pH | SBCK
VRW009 | Creek water |  | 2006-12-02 | Temp | 9:56 | Average |  | 7.75 | Deg C | SBCK
VRW009 | Creek water |  | 2006-12-02 | TURB | 9:56 | Average |  | 0 | NTU | SBCK
VRW009 | Creek water |  | 2007-01-06 | Conductivity | 9:40 | Average |  | 1825 | uS | SBCK
VRW009 | Creek water |  | 2007-01-06 | DO | 9:40 | Average |  | 10.53 | mg/L ppm | SBCK
VRW009 | Creek water |  | 2007-01-06 | DO % Sat | 9:40 | Average |  | 85.83 | % Sat | SBCK
VRW009 | Creek water |  | 2007-01-06 | pH | 9:40 | Average |  | 7.32 | pH | SBCK
VRW009 | Creek water |  | 2007-01-06 | TURB | 9:40 | Average |  | 0.58 | NTU | SBCK
VRW009 | Creek water |  | 2007-02-03 | Conductivity | 9:50 | Average |  | 1670 | uS | SBCK
VRW009 | Creek water |  | 2007-02-03 | DO | 9:50 | Average |  | 10.48 | mg/L ppm | SBCK
VRW009 | Creek water |  | 2007-02-03 | DO % Sat | 9:50 | Average |  | 89.37 | % Sat | SBCK
VRW009 | Creek water |  | 2007-02-03 | pH | 9:50 | Average |  | 7.78 | pH | SBCK
VRW009 | Creek water |  | 2007-02-03 | Temp | 9:50 | Average |  | 8.7 | Deg C | SBCK
VRW009 | Creek water |  | 2007-02-03 | TURB | 9:50 | Average |  | 0.38 | NTU | SBCK
VRW009 | Creek water |  | 2007-03-03 | Conductivity | 9:40 | Average |  | 1740 | uS | SBCK
VRW009 | Creek water |  | 2007-03-03 | DO | 9:40 | Average |  | 11.24 | mg/L ppm | SBCK
VRW009 | Creek water |  | 2007-03-03 | DO % Sat | 9:40 | Average |  | 97.97 | % Sat | SBCK
VRW009 | Creek water |  | 2007-03-03 | pH | 9:40 | Average |  | 7.76 | pH | SBCK
VRW009 | Creek water |  | 2007-03-03 | Temp | 9:40 | Average |  | 9.33 | Deg C | SBCK
VRW009 | Creek water |  | 2007-03-03 | TURB | 9:40 | Average |  | 0.18 | NTU | SBCK
VRW009 | Creek water |  | 2007-03-31 | Conductivity | 9:50 | Average |  | 1588 | uS | SBCK
VRW009 | Creek water |  | 2007-03-31 | DO | 9:50 | Average |  | 5.66 | mg/L ppm | SBCK
VRW009 | Creek water |  | 2007-03-31 | DO % Sat | 9:50 | Average |  | 51.13 | % Sat | SBCK
VRW009 | Creek water |  | 2007-03-31 | pH | 9:50 | Average |  | 7.65 | pH | SBCK
VRW009 | Creek water |  | 2007-03-31 | Temp | 9:50 | Average |  | 10.95 | Deg C | SBCK
VRW009 | Creek water |  | 2007-03-31 | TURB | 9:50 | Average |  | 0.44 | NTU | SBCK
VRW009 | Creek water |  | 2007-05-05 | Conductivity | 9:45 | Average |  | 1569 | uS | SBCK
VRW009 | Creek water |  | 2007-05-05 | DO | 9:45 | Average |  | 10.18 | mg/L ppm | SBCK
VRW009 | Creek water |  | 2007-05-05 | DO % Sat | 9:45 | Average |  | 97.73 | % Sat | SBCK
VRW009 | Creek water |  | 2007-05-05 | pH | 9:45 | Average |  | 7.59 | pH | SBCK
VRW009 | Creek water |  | 2007-05-05 | Temp | 9:45 | Average |  | 13.58 | Deg C | SBCK
VRW009 | Creek water |  | 2007-05-05 | TURB | 9:45 | Average |  | 0.19 | NTU | SBCK
VRW009 | Creek water |  | 2007-06-02 | Conductivity | 9:45 | Average |  | 1565 | uS | SBCK
VRW009 | Creek water |  | 2007-06-02 | DO | 9:45 | Average |  | 10.3 | mg/L ppm | SBCK
VRW009 | Creek water |  | 2007-06-02 | DO % Sat | 9:45 | Average |  | 100.63 | % Sat | SBCK
VRW009 | Creek water |  | 2007-06-02 | pH | 9:45 | Average |  | 7.51 | pH | SBCK
VRW009 | Creek water |  | 2007-06-02 | Temp | 9:45 | Average |  | 14.72 | Deg C | SBCK
VRW009 | Creek water |  | 2007-06-02 | TURB | 9:45 | Average |  | 0.48 | NTU | SBCK
VRW009 | Creek water |  | 2007-06-20 | Conductivity | 11:54 | Average |  | 1584 | uS | SBCK
VRW009 | Creek water |  | 2007-06-20 | DO % Sat | 11:54 | Average |  | 100.43 | % Sat | SBCK
VRW009 | Creek water |  | 2007-06-20 | pH | 11:54 | Average |  | 7.76 | pH | SBCK
VRW009 | Creek water |  | 2007-06-20 | Temp | 11:54 | Average |  | 18.38 | Deg C | SBCK
VRW009 | Creek water |  | 2007-10-06 | Conductivity | 11:15 | Average |  | 1820 | uS | SBCK
VRW009 | Creek water |  | 2007-10-06 | DO | 11:15 | Average |  | 5.33 | mg/L ppm | SBCK
VRW009 | Creek water |  | 2007-10-06 | DO % Sat | 11:15 | Average |  | 59.1 | % Sat | SBCK
VRW009 | Creek water |  | 2007-10-06 | pH | 11:15 | Average |  | 7.48 | pH | SBCK
VRW009 | Creek water |  | 2007-10-06 | Temp | 11:15 | Average |  | 12.53 | Deg C | SBCK
VRW009 | Creek water |  | 2007-10-06 | TURB | 11:15 | Average |  | 0.96 | NTU | SBCK
VRW009 | Creek water |  | 2007-12-01 | Conductivity | 10:30 | Average |  | 1620 | uS | SBCK
VRW009 | Creek water |  | 2007-12-01 | DO | 10:30 | Average |  | 8.88 | mg/L ppm | SBCK
VRW009 | Creek water |  | 2007-12-01 | DO % Sat | 10:30 | Average |  | 76.3 | % Sat | SBCK
VRW009 | Creek water |  | 2007-12-01 | pH | 10:30 | Average |  | 7.65 | pH | SBCK
VRW009 | Creek water |  | 2007-12-01 | Temp | 10:30 | Average |  | 8.78 | Deg C | SBCK
VRW009 | Creek water |  | 2007-12-01 | TURB | 10:30 | Average |  | 0.05 | NTU | SBCK
VRW009 | Creek water |  | 2008-01-05 | DO | 10:29 | Average |  | 10.5 | mg/L ppm | SBCK | heavy rain yesterday
VRW009 | Creek water |  | 2008-01-05 | DO % Sat | 10:29 | Average |  | 98.53 | % Sat | SBCK | heavy rain yesterday
VRW009 | Creek water |  | 2008-01-05 | pH | 10:29 | Average |  | 7.49 | pH | SBCK | heavy rain yesterday
VRW009 | Creek water |  | 2008-01-05 | Temp | 10:29 | Average |  | 12.5 | Deg C | SBCK | heavy rain yesterday
VRW009 | Creek water |  | 2008-01-05 | TURB | 10:29 | Average |  | 29.33 | NTU | SBCK | heavy rain yesterday
VRW009 | Creek water |  | 2008-02-02 | Conductivity | 10:00 | Average |  | 1042 | uS | SBCK
VRW009 | Creek water |  | 2008-02-02 | DO | 10:00 | Average |  | 11.48 | mg/L ppm | SBCK
VRW009 | Creek water |  | 2008-02-02 | DO % Sat | 10:00 | Average |  | 100.3 | % Sat | SBCK
VRW009 | Creek water |  | 2008-02-02 | pH | 10:00 | Average |  | 7.7 | pH | SBCK
VRW009 | Creek water |  | 2008-02-02 | Temp | 10:00 | Average |  | 9.63 | Deg C | SBCK
VRW009 | Creek water |  | 2008-02-02 | TURB | 10:00 | Average |  | 0.18 | NTU | SBCK
VRW009 | Creek water |  | 2008-03-01 | Conductivity | 11:15 | Average |  | 1045 | uS | SBCK
VRW009 | Creek water |  | 2008-03-01 | DO | 11:15 | Average |  | 9.96 | mg/L ppm | SBCK
VRW009 | Creek water |  | 2008-03-01 | DO % Sat | 11:15 | Average |  | 96.33 | % Sat | SBCK
VRW009 | Creek water |  | 2008-03-01 | pH | 11:15 | Average |  | 7.84 | pH | SBCK
VRW009 | Creek water |  | 2008-03-01 | Temp | 11:15 | Average |  | 13.85 | Deg C | SBCK
VRW009 | Creek water |  | 2008-03-01 | TURB | 11:15 | Average |  | 0.01 | NTU | SBCK
VRW009 | Creek water |  | 2008-04-05 | Conductivity | 9:50 | Average |  | 1494 | uS | SBCK
VRW009 | Creek water |  | 2008-04-05 | DO | 9:50 | Average |  | 9.99 | mg/L ppm | SBCK
VRW009 | Creek water |  | 2008-04-05 | DO % Sat | 9:50 | Average |  | 95.53 | % Sat | SBCK
VRW009 | Creek water |  | 2008-04-05 | pH | 9:50 | Average |  | 7.83 | pH | SBCK
VRW009 | Creek water |  | 2008-04-05 | Temp | 9:50 | Average |  | 14.07 | Deg C | SBCK
VRW009 | Creek water |  | 2008-04-05 | TURB | 9:50 | Average |  | 0.37 | NTU | SBCK
VRW009 | Creek water |  | 2008-05-03 | Conductivity | 9:50 | Average |  | 1664 | uS | SBCK
VRW009 | Creek water |  | 2008-05-03 | DO | 9:50 | Average |  | 9.6 | mg/L ppm | SBCK
VRW009 | Creek water |  | 2008-05-03 | DO % Sat | 9:50 | Average |  | 92.83 | % Sat | SBCK
VRW009 | Creek water |  | 2008-05-03 | pH | 9:50 | Average |  | 7.89 | pH | SBCK
VRW009 | Creek water |  | 2008-05-03 | Temp | 9:50 | Average |  | 13.78 | Deg C | SBCK
VRW009 | Creek water |  | 2008-05-03 | TURB | 9:50 | Average |  | 0 | NTU | SBCK
VRW009 | Creek water |  | 2008-07-12 | Conductivity | 10:14 | Average |  | 1637 | uS | SBCK
VRW009 | Creek water |  | 2008-07-12 | DO | 10:14 | Average |  | 6.67 | mg/L ppm | SBCK
VRW009 | Creek water |  | 2008-07-12 | DO % Sat | 10:14 | Average |  | 76.87 | % Sat | SBCK
VRW009 | Creek water |  | 2008-07-12 | pH | 10:14 | Average |  | 7.57 | pH | SBCK
VRW009 | Creek water |  | 2008-07-12 | Temp | 10:14 | Average |  | 19.45 | Deg C | SBCK
VRW009 | Creek water |  | 2008-07-12 | TURB | 10:14 | Average |  | 0.03 | NTU | SBCK
VRW009 | Creek water |  | 2008-08-02 | Conductivity | 10:35 | Average |  | 1730 | uS | SBCK
VRW009 | Creek water |  | 2008-08-02 | DO | 10:35 | Average |  | 7.15 | mg/L ppm | SBCK
VRW009 | Creek water |  | 2008-08-02 | DO % Sat | 10:35 | Average |  | 80.77 | % Sat | SBCK
VRW009 | Creek water |  | 2008-08-02 | pH | 10:35 | Average |  | 7.52 | pH | SBCK
VRW009 | Creek water |  | 2008-08-02 | Temp | 10:35 | Average |  | 19.3 | Deg C | SBCK
VRW009 | Creek water |  | 2008-08-02 | TURB | 10:35 | Average |  | 0 | NTU | SBCK
VRW009 | Creek water |  | 2008-11-01 | Conductivity | 9:50 | Average |  | 465 | uS | SBCK
VRW009 | Creek water |  | 2008-11-01 | DO | 9:50 | Average |  | 9.52 | mg/L ppm | SBCK
VRW009 | Creek water |  | 2008-11-01 | DO % Sat | 9:50 | Average |  | 96.97 | % Sat | SBCK
VRW009 | Creek water |  | 2008-11-01 | pH | 9:50 | Average |  | 7.53 | pH | SBCK
VRW009 | Creek water |  | 2008-11-01 | Temp | 9:50 | Average |  | 15.5 | Deg C | SBCK
VRW009 | Creek water |  | 2008-11-01 | TURB | 9:50 | Average |  | 522 | NTU | SBCK
VRW009 | Creek water |  | 2008-12-06 | Conductivity | 10:19 | Average |  | 1854 | uS | SBCK
VRW009 | Creek water |  | 2008-12-06 | DO | 10:19 | Average |  | 9.41 | mg/L ppm | SBCK
VRW009 | Creek water |  | 2008-12-06 | DO % Sat | 10:19 | Average |  | 85.23 | % Sat | SBCK
VRW009 | Creek water |  | 2008-12-06 | pH | 10:19 | Average |  | 7.75 | pH | SBCK
VRW009 | Creek water |  | 2008-12-06 | Temp | 10:19 | Average |  | 10.43 | Deg C | SBCK
VRW009 | Creek water |  | 2008-12-06 | TURB | 10:19 | Average |  | 0 | NTU | SBCK
VRW009 | Creek water |  | 2009-01-10 | Conductivity | 9:45 | Average |  | 2067 | uS | SBCK
VRW009 | Creek water |  | 2009-01-10 | DO | 9:45 | Average |  | 9.86 | mg/L ppm | SBCK
VRW009 | Creek water |  | 2009-01-10 | DO % Sat | 9:45 | Average |  | 82.6 | % Sat | SBCK
VRW009 | Creek water |  | 2009-01-10 | pH | 9:45 | Average |  | 7.83 | pH | SBCK
VRW009 | Creek water |  | 2009-01-10 | Temp | 9:45 | Average |  | 7.42 | Deg C | SBCK
VRW009 | Creek water |  | 2009-01-10 | TURB | 9:45 | Average |  | 0.05 | NTU | SBCK
VRW009 | Creek water |  | 2009-02-07 | Conductivity | 9:50 | Average |  | 523 | uS | SBCK
VRW009 | Creek water |  | 2009-02-07 | DO | 9:50 | Average |  | 10.35 | mg/L ppm | SBCK
VRW009 | Creek water |  | 2009-02-07 | DO % Sat | 9:50 | Average |  | 94.83 | % Sat | SBCK
VRW009 | Creek water |  | 2009-02-07 | pH | 9:50 | Average |  | 7.42 | pH | SBCK
VRW009 | Creek water |  | 2009-02-07 | Temp | 9:50 | Average |  | 10.43 | Deg C | SBCK
VRW009 | Creek water |  | 2009-02-07 | TURB | 9:50 | Average |  | 114.33 | NTU | SBCK
VRW009 | Creek water |  | 2009-03-07 | Conductivity | 10:35 | Average |  | 1769 | uS | SBCK
VRW009 | Creek water |  | 2009-03-07 | DO | 10:35 | Average |  | 11.08 | mg/L ppm | SBCK
VRW009 | Creek water |  | 2009-03-07 | DO % Sat | 10:35 | Average |  | 101.63 | % Sat | SBCK
VRW009 | Creek water |  | 2009-03-07 | pH | 10:35 | Average |  | 7.86 | pH | SBCK
VRW009 | Creek water |  | 2009-03-07 | Temp | 10:35 | Average |  | 10.73 | Deg C | SBCK
VRW009 | Creek water |  | 2009-03-07 | TURB | 10:35 | Average |  | 0 | NTU | SBCK
VRW009 | Creek water |  | 2009-04-04 | Conductivity | 10:00 | Average |  | 1704 | uS | SBCK
VRW009 | Creek water |  | 2009-04-04 | DO | 10:00 | Average |  | 9.29 | mg/L ppm | SBCK
VRW009 | Creek water |  | 2009-04-04 | DO % Sat | 10:00 | Average |  | 86.93 | % Sat | SBCK
VRW009 | Creek water |  | 2009-04-04 | pH | 10:00 | Average |  | 7.69 | pH | SBCK
VRW009 | Creek water |  | 2009-04-04 | Temp | 10:00 | Average |  | 11.72 | Deg C | SBCK
VRW009 | Creek water |  | 2009-04-04 | TURB | 10:00 | Average |  | 0.3 | NTU | SBCK
VRW009 | Creek water | Diel AM | 2009-04-17 | DO |  | Average |  | 8.62 | mg/L ppm | SBCK
VRW009 | Creek water | Diel PM | 2009-04-17 | DO |  |  |  | 12.23 | mg/L ppm | SBCK
VRW009 | Creek water | Diel AM | 2009-04-17 | DO % Sat |  | Average |  | 79.53 | % Sat | SBCK
VRW009 | Creek water | Diel PM | 2009-04-17 | DO % Sat |  |  |  | 121.3 | % Sat | SBCK
VRW009 | Creek water | Diel AM | 2009-04-17 | pH |  |  |  | 7.66 | pH | SBCK
VRW009 | Creek water | Diel PM | 2009-04-17 | pH |  | Average |  | 7.85 | pH | SBCK
VRW009 | Creek water | Diel AM | 2009-04-17 | Temp |  |  |  | 11.07 | Deg C | SBCK
VRW009 | Creek water | Diel PM | 2009-04-17 | Temp |  | Average |  | 14.43 | Deg C | SBCK
VRW009 | Creek water |  | 2009-05-02 | Conductivity | 10:15 | Average |  | 1714 | uS | SBCK
VRW009 | Creek water |  | 2009-05-02 | DO | 10:15 | Average |  | 8.32 | mg/L ppm | SBCK
VRW009 | Creek water |  | 2009-05-02 | DO % Sat | 10:15 | Average |  | 84.4 | % Sat | SBCK
VRW009 | Creek water |  | 2009-05-02 | pH | 10:15 | Average |  | 7.79 | pH | SBCK
VRW009 | Creek water |  | 2009-05-02 | Temp | 10:15 | Average |  | 15.19 | Deg C | SBCK
VRW009 | Creek water |  | 2009-05-02 | TURB | 10:15 | Average |  | 1.74 | NTU | SBCK
VRW009 | Creek water |  | 2009-06-06 | Conductivity | 9:47 | Average |  | 1552 | uS | SBCK
VRW009 | Creek water |  | 2009-06-06 | DO | 9:47 | Average |  | 5.85 | mg/L ppm | SBCK
VRW009 | Creek water |  | 2009-06-06 | DO % Sat | 9:47 | Average |  | 60.07 | % Sat | SBCK
VRW009 | Creek water |  | 2009-06-06 | pH | 9:47 | Average |  | 7.34 | pH | SBCK
VRW009 | Creek water |  | 2009-06-06 | Temp | 9:47 | Average |  | 15.81 | Deg C | SBCK
VRW009 | Creek water |  | 2009-06-06 | TURB | 9:47 | Average |  | 4.07 | NTU | SBCK
VRW009 | Creek water | Diel AM | 2009-06-26 | DO |  |  |  | 6.49 | mg/L ppm | SBCK
VRW009 | Creek water | Diel PM | 2009-06-26 | DO |  | Average |  | 8.83 | mg/L ppm | SBCK
VRW009 | Creek water | Diel AM | 2009-06-26 | DO % Sat |  |  |  | 68.8 | % Sat | SBCK
VRW009 | Creek water | Diel PM | 2009-06-26 | DO % Sat |  |  |  | 99.7 | % Sat | SBCK
VRW009 | Creek water | Diel AM | 2009-06-26 | pH |  |  |  | 7.45 | pH | SBCK
VRW009 | Creek water | Diel PM | 2009-06-26 | pH |  | Average |  | 7.68 | pH | SBCK
VRW009 | Creek water | Diel AM | 2009-06-26 | Temp |  | Average |  | 16.5 | Deg C | SBCK
VRW009 | Creek water | Diel PM | 2009-06-26 | Temp |  | Average |  | 19.97 | Deg C | SBCK
VRW009 | Creek water |  | 2009-07-11 | Conductivity | 9:50 | Average |  | 1653 | uS | SBCK
VRW009 | Creek water |  | 2009-07-11 | DO | 9:50 | Average |  | 6.93 | mg/L ppm | SBCK
VRW009 | Creek water |  | 2009-07-11 | DO % Sat | 9:50 | Average |  | 75.13 | % Sat | SBCK
VRW009 | Creek water |  | 2009-07-11 | pH | 9:50 | Average |  | 7.69 | pH | SBCK
VRW009 | Creek water |  | 2009-07-11 | Temp | 9:50 | Average |  | 18.12 | Deg C | SBCK
VRW009 | Creek water |  | 2009-07-11 | TURB | 9:50 | Average |  | 1.58 | NTU | SBCK
VRW009 | Creek water | Diel AM | 2009-08-07 | DO | 4:49 | Average |  | 5.31 | mg/L ppm | SBCK
VRW009 | Creek water | Diel PM | 2009-08-07 | DO | 14:59 | Average |  | 10.35 | mg/L ppm | SBCK
VRW009 | Creek water | Diel AM | 2009-08-07 | DO % Sat | 4:49 |  |  | 56.47 | % Sat | SBCK
VRW009 | Creek water | Diel PM | 2009-08-07 | DO % Sat | 14:59 |  |  | 116.73 | % Sat | SBCK
VRW009 | Creek water | Diel AM | 2009-08-07 | pH | 4:49 |  |  | 7.33 | pH | SBCK
VRW009 | Creek water | Diel PM | 2009-08-07 | pH | 14:59 | Average |  | 7.57 | pH | SBCK
VRW009 | Creek water | Diel AM | 2009-08-07 | Temp | 4:49 | Average |  | 17.4 | Deg C | SBCK
VRW009 | Creek water | Diel PM | 2009-08-07 | Temp | 14:59 |  |  | 20.23 | Deg C | SBCK
VRW009 | Creek water | Diel AM | 2009-09-25 | DO | 5:43 | Average |  | 4.91 | mg/L ppm | SBCK
VRW009 | Creek water | Diel PM | 2009-09-25 | DO | 13:40 | Average |  | 7.83 | mg/L ppm | SBCK
VRW009 | Creek water | Diel AM | 2009-09-25 | DO % Sat | 5:43 | Average |  | 51.43 | % Sat | SBCK
VRW009 | Creek water | Diel PM | 2009-09-25 | DO % Sat | 13:40 | Average |  | 87.87 | % Sat | SBCK
VRW009 | Creek water | Diel AM | 2009-09-25 | pH | 5:43 | Average |  | 7.28 | pH | SBCK
VRW009 | Creek water | Diel PM | 2009-09-25 | pH | 13:40 |  |  | 7.39 | pH | SBCK
VRW009 | Creek water | Diel AM | 2009-09-25 | Temp | 5:43 | Average |  | 16.5 | Deg C | SBCK
VRW009 | Creek water | Diel PM | 2009-09-25 | Temp | 13:40 |  |  | 19.8 | Deg C | SBCK
VRW009 | Creek water |  | 2009-11-07 | Conductivity | 9:45 | Average |  | 1787 | uS | SBCK
VRW009 | Creek water |  | 2009-11-07 | DO | 9:45 | Average |  | 8.87 | mg/L ppm | SBCK
VRW009 | Creek water |  | 2009-11-07 | DO % Sat | 9:45 | Average |  | 84.2 | % Sat | SBCK
VRW009 | Creek water |  | 2009-11-07 | pH | 9:45 | Average |  | 7.5 | pH | SBCK
VRW009 | Creek water |  | 2009-11-07 | Temp | 9:45 | Average |  | 12.16 | Deg C | SBCK
VRW009 | Creek water |  | 2009-11-07 | TURB | 9:45 | Average |  | 0 | NTU | SBCK
VRW009 | Creek water |  | 2009-12-05 | Conductivity | 9:45 | Average |  | 1820 | uS | SBCK
VRW009 | Creek water |  | 2009-12-05 | DO | 9:45 | Average |  | 9.37 | mg/L ppm | SBCK
VRW009 | Creek water |  | 2009-12-05 | DO % Sat | 9:45 | Average |  | 79.63 | % Sat | SBCK
VRW009 | Creek water |  | 2009-12-05 | pH | 9:45 | Average |  | 7.75 | pH | SBCK
VRW009 | Creek water |  | 2009-12-05 | Temp | 9:45 | Average |  | 7.57 | Deg C | SBCK
VRW009 | Creek water |  | 2009-12-05 | TURB | 9:45 | Average |  | 0.01 | NTU | SBCK
VRW009 | Creek water |  | 2010-01-09 | Conductivity | 10:00 | Average |  | 1810 | uS | SBCK
VRW009 | Creek water |  | 2010-01-09 | DO | 10:00 | Average |  | 9.51 | mg/L ppm | SBCK
VRW009 | Creek water |  | 2010-01-09 | DO % Sat | 10:00 | Average |  | 84.83 | % Sat | SBCK
VRW009 | Creek water |  | 2010-01-09 | pH | 10:00 | Average |  | 7.8 | pH | SBCK
VRW009 | Creek water |  | 2010-01-09 | Temp | 10:00 | Average |  | 9.79 | Deg C | SBCK
VRW009 | Creek water |  | 2010-01-09 | TURB | 10:00 | Average |  | 0.43 | NTU | SBCK
VRW009 | Creek water |  | 2010-02-06 | Conductivity | 10:15 | Average |  | 1224 | uS | SBCK
VRW009 | Creek water |  | 2010-02-06 | DO | 10:15 | Average |  | 10.2 | mg/L ppm | SBCK
VRW009 | Creek water |  | 2010-02-06 | DO % Sat | 10:15 | Average |  | 98.37 | % Sat | SBCK
VRW009 | Creek water |  | 2010-02-06 | pH | 10:15 | Average |  | 8.08 | pH | SBCK
VRW009 | Creek water |  | 2010-02-06 | Temp | 10:15 | Average |  | 12.5 | Deg C | SBCK
VRW009 | Creek water |  | 2010-02-06 | TURB | 10:15 | Average |  | 2.56 | NTU | SBCK
VRW009 | Creek water |  | 2010-03-06 | Conductivity | 10:00 | Average |  | 1333 | uS | SBCK
VRW009 | Creek water |  | 2010-03-06 | DO | 10:00 | Average |  | 10.64 | mg/L ppm | SBCK
VRW009 | Creek water |  | 2010-03-06 | DO % Sat | 10:00 | Average |  | 102.83 | % Sat | SBCK
VRW009 | Creek water |  | 2010-03-06 | pH | 10:00 | Average |  | 7.77 | pH | SBCK
VRW009 | Creek water |  | 2010-03-06 | Temp | 10:00 | Average |  | 12.52 | Deg C | SBCK
VRW009 | Creek water |  | 2010-03-06 | TURB | 10:00 | Average |  | 0.11 | NTU | SBCK
VRW009 | Creek water |  | 2010-04-10 | Conductivity | 9:51 | Average |  | 1631 | uS | SBCK
VRW009 | Creek water |  | 2010-04-10 | DO | 9:51 | Average |  | 8.97 | mg/L ppm | SBCK
VRW009 | Creek water |  | 2010-04-10 | DO % Sat | 9:51 | Average |  | 89.3 | % Sat | SBCK
VRW009 | Creek water |  | 2010-04-10 | pH | 9:51 | Average |  | 7.67 | pH | SBCK
VRW009 | Creek water |  | 2010-04-10 | Temp | 9:51 | Average |  | 14.26 | Deg C | SBCK
VRW009 | Creek water |  | 2010-04-10 | TURB | 9:51 | Average |  | 0.12 | NTU | SBCK
VRW009 | Creek water | Diel PM | 2010-04-14 | Conductivity | 15:10 | Average |  | 1673 | uS | SBCK
VRW009 | Creek water | Diel AM | 2010-04-14 | Conductivity | 5:38 | Average |  | 1680 | uS | SBCK
VRW009 | Creek water | Diel AM | 2010-04-14 | DO | 5:38 | Average |  | 9.28 | mg/L ppm | SBCK
VRW009 | Creek water | Diel PM | 2010-04-14 | DO | 15:10 | Average |  | 10.17 | mg/L ppm | SBCK
VRW009 | Creek water | Diel AM | 2010-04-14 | DO % Sat | 5:38 | Average |  | 88 | % Sat | SBCK
VRW009 | Creek water | Diel PM | 2010-04-14 | DO % Sat | 15:10 | Average |  | 102 | % Sat | SBCK
VRW009 | Creek water | Diel AM | 2010-04-14 | pH | 5:38 | Average |  | 7.71 | pH | SBCK
VRW009 | Creek water | Diel PM | 2010-04-14 | pH | 15:10 | Average |  | 7.93 | pH | SBCK
VRW009 | Creek water | Diel AM | 2010-04-14 | Temp | 5:38 | Average |  | 12.1 | Deg C | SBCK
VRW009 | Creek water | Diel PM | 2010-04-14 | Temp | 15:10 |  |  | 14.53 | Deg C | SBCK
VRW009 | Creek water | Diel AM | 2010-05-18 | DO | 5:07 | Average |  | 7.92 | mg/L ppm | SBCK
VRW009 | Creek water | Diel AM | 2010-05-18 | DO % Sat | 5:07 | Average |  | 79.9 | % Sat | SBCK
VRW009 | Creek water | Diel AM | 2010-05-18 | pH | 5:07 | Average |  | 7.94 | pH | SBCK
VRW009 | Creek water | Diel AM | 2010-05-18 | Temp | 5:07 |  |  | 15.03 | Deg C | SBCK
VRW009 | Creek water | Diel AM | 2010-05-22 | DO | 5:05 | Average |  | 6.75 | mg/L ppm | SBCK
VRW009 | Creek water | Diel PM | 2010-05-22 | DO | 15:37 | Average |  | 10.11 | mg/L ppm | SBCK
VRW009 | Creek water | Diel AM | 2010-05-22 | DO % Sat | 5:05 | Average |  | 69.43 | % Sat | SBCK
VRW009 | Creek water | Diel PM | 2010-05-22 | DO % Sat | 15:37 | Average |  | 111.4 | % Sat | SBCK
VRW009 | Creek water | Diel AM | 2010-05-22 | pH | 5:05 | Average |  | 7.45 | pH | SBCK
VRW009 | Creek water | Diel PM | 2010-05-22 | pH | 15:37 | Average |  | 7.87 | pH | SBCK
VRW009 | Creek water | Diel AM | 2010-05-22 | Temp | 5:05 |  |  | 15.5 | Deg C | SBCK
VRW009 | Creek water | Diel PM | 2010-05-22 | Temp | 15:37 |  |  | 19.2 | Deg C | SBCK
VRW009 | Creek water | Diel AM | 2010-06-02 | DO | 5:15 | Average |  | 7.24 | mg/L ppm | SBCK
VRW009 | Creek water | Diel AM | 2010-06-02 | DO % Sat | 5:15 | Average |  | 75.8 | % Sat | SBCK
VRW009 | Creek water | Diel AM | 2010-06-02 | pH | 5:15 | Average |  | 7.95 | pH | SBCK
VRW009 | Creek water | Diel AM | 2010-06-02 | Temp | 5:15 |  |  | 17.6 | Deg C | SBCK
VRW009 | Creek water |  | 2010-06-05 | Conductivity | 10:30 | Average |  | 1708 | uS | SBCK
VRW009 | Creek water |  | 2010-06-05 | DO | 10:30 | Average |  | 8.45 | mg/L ppm | SBCK
VRW009 | Creek water |  | 2010-06-05 | DO % Sat | 10:30 | Average |  | 90.37 | % Sat | SBCK
VRW009 | Creek water |  | 2010-06-05 | pH | 10:30 | Average |  | 7.83 | pH | SBCK
VRW009 | Creek water |  | 2010-06-05 | Temp | 10:30 | Average |  | 17.66 | Deg C | SBCK
VRW009 | Creek water |  | 2010-06-05 | TURB | 10:30 | Average |  | 0.34 | NTU | SBCK
VRW009 | Creek water | Diel AM | 2010-07-21 | DO | 4:57 | Average |  | 6.78 | mg/L ppm | SBCK
VRW009 | Creek water | Diel PM | 2010-07-21 | DO | 14:24 | Average |  | 10.07 | mg/L ppm | SBCK
VRW009 | Creek water | Diel AM | 2010-07-21 | DO % Sat | 4:57 | Average |  | 74.04 | % Sat | SBCK
VRW009 | Creek water | Diel PM | 2010-07-21 | DO % Sat | 14:24 | Average |  | 113.83 | % Sat | SBCK
VRW009 | Creek water | Diel AM | 2010-07-21 | pH | 4:57 | Average |  | 7.48 | pH | SBCK
VRW009 | Creek water | Diel PM | 2010-07-21 | pH | 14:24 | Average |  | 7.74 | pH | SBCK
VRW009 | Creek water | Diel AM | 2010-07-21 | Temp | 4:57 | Average |  | 18.3 | Deg C | SBCK
VRW009 | Creek water | Diel PM | 2010-07-21 | Temp | 14:24 |  |  | 19.93 | Deg C | SBCK
VRW009 | Creek water |  | 2010-08-07 | Conductivity | 10:00 | Average |  | 1780 | uS | SBCK
VRW009 | Creek water |  | 2010-08-07 | DO | 10:00 | Average |  | 7.98 | mg/L ppm | SBCK
VRW009 | Creek water |  | 2010-08-07 | DO % Sat | 10:00 | Average |  | 84.2 | % Sat | SBCK
VRW009 | Creek water |  | 2010-08-07 | pH | 10:00 | Average |  | 7.74 | pH | SBCK
VRW009 | Creek water |  | 2010-08-07 | Temp | 10:00 | Average |  | 16.92 | Deg C | SBCK
VRW009 | Creek water |  | 2010-08-07 | TURB | 10:00 | Average |  | 0 | NTU | SBCK
VRW009 | Creek water | Diel AM | 2010-08-19 | DO | 4:59 | Average |  | 6.24 | mg/L ppm | SBCK
VRW009 | Creek water | Diel PM | 2010-08-19 | DO | 14:23 | Average |  | 9.93 | mg/L ppm | SBCK
VRW009 | Creek water | Diel AM | 2010-08-19 | DO % Sat | 4:59 | Average |  | 69.43 | % Sat | SBCK
VRW009 | Creek water | Diel PM | 2010-08-19 | DO % Sat | 14:23 | Average |  | 116.37 | % Sat | SBCK
VRW009 | Creek water | Diel AM | 2010-08-19 | pH | 4:59 | Average |  | 7.56 | pH | SBCK
VRW009 | Creek water | Diel PM | 2010-08-19 | pH | 14:23 | Average |  | 7.7 | pH | SBCK
VRW009 | Creek water | Diel AM | 2010-08-19 | Temp | 4:59 |  |  | 19.4 | Deg C | SBCK
VRW009 | Creek water | Diel PM | 2010-08-19 | Temp | 14:23 |  |  | 21.9 | Deg C | SBCK
VRW009 | Creek water |  | 2010-09-11 | Conductivity | 9:43 | Average |  | 1750 | uS | SBCK
VRW009 | Creek water |  | 2010-09-11 | DO | 9:43 | Average |  | 9.79 | mg/L ppm | SBCK
VRW009 | Creek water |  | 2010-09-11 | DO % Sat | 9:43 | Average |  | 80.4 | % Sat | SBCK
VRW009 | Creek water |  | 2010-09-11 | pH | 9:43 | Average |  | 7.85 | pH | SBCK
VRW009 | Creek water |  | 2010-09-11 | Temp | 9:43 | Average |  | 14.97 | Deg C | SBCK
VRW009 | Creek water |  | 2010-09-11 | TURB | 9:43 | Average |  | 0 | NTU | SBCK
VRW009 | Creek water | Diel AM | 2010-09-21 | DO | 5:10 | Average |  | 7.27 | mg/L ppm | SBCK
VRW009 | Creek water | Diel PM | 2010-09-21 | DO | 14:57 | Average |  | 9.6 | mg/L ppm | SBCK
VRW009 | Creek water | Diel AM | 2010-09-21 | DO % Sat | 5:10 | Average |  | 76.47 | % Sat | SBCK
VRW009 | Creek water | Diel PM | 2010-09-21 | DO % Sat | 14:57 | Average |  | 103.3 | % Sat | SBCK
VRW009 | Creek water | Diel AM | 2010-09-21 | pH | 5:10 | Average |  | 7.52 | pH | SBCK
VRW009 | Creek water | Diel PM | 2010-09-21 | pH | 14:57 | Average |  | 7.61 | pH | SBCK
VRW009 | Creek water | Diel AM | 2010-09-21 | Temp | 5:10 | Average |  | 16.5 | Deg C | SBCK
VRW009 | Creek water | Diel PM | 2010-09-21 | Temp | 14:57 |  |  | 17.7 | Deg C | SBCK
VRW009 | Creek water |  | 2010-10-02 | Conductivity | 10:35 | Average |  | 1683 | uS | SBCK
VRW009 | Creek water |  | 2010-10-02 | DO | 10:35 | Average |  | 7.28 | mg/L ppm | SBCK
VRW009 | Creek water |  | 2010-10-02 | DO % Sat | 10:35 | Average |  | 79.7 | % Sat | SBCK
VRW009 | Creek water |  | 2010-10-02 | pH | 10:35 | Average |  | 7.62 | pH | SBCK
VRW009 | Creek water |  | 2010-10-02 | Temp | 10:35 | Average |  | 18.8 | Deg C | SBCK
VRW009 | Creek water |  | 2010-10-02 | TURB | 10:35 | Average |  | 0.07 | NTU | SBCK
VRW009 | Creek Water |  | 2011-02-05 | Conductivity | 11:28 | RESULTS |  | 1443 | uS | SBCK
VRW009 | Creek Water | Diel AM | 2011-04-02 | Conductivity | 5:19 | Average |  | 909 | uS | SBCK
VRW009 | Creek Water | Diel PM | 2011-04-02 | Conductivity | 13:24 | Average |  | 1139 | uS | SBCK
VRW009 | Creek Water | Diel AM | 2011-04-02 | DO | 5:19 | Average |  | 9.3 | mg/L ppm | SBCK
VRW009 | Creek Water | Diel PM | 2011-04-02 | DO | 13:24 | Average |  | 9.63 | mg/L ppm | SBCK
VRW009 | Creek Water | Diel AM | 2011-04-02 | DO % Sat | 5:19 | Average |  | 95.5 | % Sat | SBCK
VRW009 | Creek Water | Diel PM | 2011-04-02 | DO % Sat | 13:24 | Average |  | 101 | % Sat | SBCK
VRW009 | Creek Water | Diel AM | 2011-04-02 | pH | 5:19 | Average |  | 8.27 | pH | SBCK
VRW009 | Creek Water | Diel PM | 2011-04-02 | pH | 13:24 | Average |  | 8.32 | pH | SBCK
VRW009 | Creek Water | Diel AM | 2011-04-02 | Temp | 5:19 | Average |  | 15.3 | Deg C | SBCK
VRW009 | Creek Water | Diel PM | 2011-04-02 | Temp | 13:24 | Average |  | 16.4 | Deg C | SBCK
VRW009 | Creek Water | Diel AM | 2011-05-07 | Conductivity | 5:00 | Average |  | 1475 | uS | SBCK
VRW009 | Creek Water | Diel AM | 2011-05-07 | DO | 5:00 | Average |  | 8.23 | mg/L ppm | SBCK
VRW009 | Creek Water | Diel PM | 2011-05-07 | DO | 13:13 | Average |  | 10.15 | mg/L ppm | SBCK
VRW009 | Creek Water | Diel AM | 2011-05-07 | DO % Sat | 5:00 | Average |  | 86.23 | % Sat | SBCK
VRW009 | Creek Water | Diel PM | 2011-05-07 | DO % Sat | 13:13 | Average |  | 105.3 | % Sat | SBCK
VRW009 | Creek Water | Diel AM | 2011-05-07 | pH | 5:00 | Average |  | 8.05 | pH | SBCK
VRW009 | Creek Water | Diel PM | 2011-05-07 | pH | 13:13 | Average |  | 8.15 | pH | SBCK
VRW009 | Creek Water | Diel PM | 2011-05-07 | Temp | 13:13 | Average |  | 16.1 | Deg C | SBCK
VRW009 | Creek Water | Diel AM | 2011-05-07 | Temp | 5:00 | Average |  | 16.3 | Deg C | SBCK
VRW009 | Creek Water | Diel PM | 2011-06-04 | Conductivity | 13:05 | Average |  | 1469 | uS | SBCK
VRW009 | Creek Water | Diel AM | 2011-06-04 | Conductivity | 5:05 | Average |  | 1556 | uS | SBCK
VRW009 | Creek Water | Diel AM | 2011-06-04 | DO | 5:05 | Average |  | 8.03 | mg/L ppm | SBCK
VRW009 | Creek Water | Diel PM | 2011-06-04 | DO | 13:05 | Average |  | 10.18 | mg/L ppm | SBCK
VRW009 | Creek Water | Diel AM | 2011-06-04 | DO % Sat | 5:05 | Average |  | 80.47 | % Sat | SBCK
VRW009 | Creek Water | Diel PM | 2011-06-04 | DO % Sat | 13:05 | Average |  | 103.13 | % Sat | SBCK
VRW009 | Creek Water | Diel AM | 2011-06-04 | pH | 5:05 | Average |  | 8.07 | pH | SBCK
VRW009 | Creek Water | Diel PM | 2011-06-04 | pH | 13:05 | Average |  | 8.24 | pH | SBCK
VRW009 | Creek Water | Diel AM | 2011-06-04 | Temp | 5:05 | Average |  | 14.6 | Deg C | SBCK
VRW009 | Creek Water | Diel PM | 2011-06-04 | Temp | 13:05 | Average |  | 14.9 | Deg C | SBCK
VRW009 | Creek Water | Diel AM | 2011-07-02 | Conductivity | 5:31 | Average |  | 1487 | uS | SBCK
VRW009 | Creek Water | Diel PM | 2011-07-02 | Conductivity | 13:19 | Average |  | 1513 | uS | SBCK
VRW009 | Creek Water | Diel AM | 2011-07-02 | DO | 5:31 | Average |  | 6.44 | mg/L ppm | SBCK
VRW009 | Creek Water | Diel PM | 2011-07-02 | DO | 13:19 | Average |  | 8.41 | mg/L ppm | SBCK
VRW009 | Creek Water | Diel AM | 2011-07-02 | DO % Sat | 5:31 | Average |  | 72.47 | % Sat | SBCK
VRW009 | Creek Water | Diel PM | 2011-07-02 | DO % Sat | 13:19 | Average |  | 98.07 | % Sat | SBCK
VRW009 | Creek Water | Diel AM | 2011-07-02 | pH | 5:31 | Average |  | 8.02 | pH | SBCK
VRW009 | Creek Water | Diel PM | 2011-07-02 | pH | 13:19 | Average |  | 8.04 | pH | SBCK
VRW009 | Creek Water | Diel AM | 2011-07-02 | Temp | 5:31 | Average |  | 19.6 | Deg C | SBCK
VRW009 | Creek Water | Diel PM | 2011-07-02 | Temp | 13:19 | Average |  | 21.4 | Deg C | SBCK
VRW009 | Creek Water | Diel AM | 2011-08-06 | Conductivity | 5:03 | Average |  | 4870 | uS | SBCK
VRW009 | Creek Water | Diel AM | 2011-08-06 | DO | 5:03 | Average |  | 6.75 | mg/L ppm | SBCK
VRW009 | Creek Water | Diel AM | 2011-08-06 | DO % Sat | 5:03 | Average |  | 72.27 | % Sat | SBCK
VRW009 | Creek Water | Diel AM | 2011-08-06 | pH | 5:03 | Average |  | 7.88 | pH | SBCK
VRW009 | Creek Water | Diel AM | 2011-08-06 | Temp | 5:03 | Average |  | 17.7 | Deg C | SBCK
VRW009 | Creek Water | Diel AM | 2011-09-10 | Conductivity | 5:50 | Average |  | 1664 | uS | SBCK
VRW009 | Creek Water | Diel PM | 2011-09-10 | Conductivity | 13:25 | Average |  | 1666 | uS | SBCK
VRW009 | Creek Water | Diel AM | 2011-09-10 | DO | 5:50 | Average |  | 6.54 | mg/L ppm | SBCK
VRW009 | Creek Water | Diel PM | 2011-09-10 | DO | 13:25 | Average |  | 10.14 | mg/L ppm | SBCK
VRW009 | Creek Water | Diel AM | 2011-09-10 | DO % Sat | 5:50 | Average |  | 70.47 | % Sat | SBCK
VRW009 | Creek Water | Diel PM | 2011-09-10 | DO % Sat | 13:25 | Average |  | 113.57 | % Sat | SBCK
VRW009 | Creek Water | Diel AM | 2011-09-10 | Temp | 5:50 | Average |  | 17.8 | Deg C | SBCK
VRW009 | Creek Water | Diel PM | 2011-09-10 | Temp | 13:25 | Average |  | 19.7 | Deg C | SBCK
VRW009 | Creek Water |  | 2011-11-05 | Conductivity | 10:00 | Average |  | 1755 | uS | SBCK
VRW009 | Creek Water |  | 2011-11-05 | DO | 10:00 | Average |  | 8.55 | mg/L ppm | SBCK
VRW009 | Creek Water |  | 2011-11-05 | DO % Sat | 10:00 | Average |  | 77.63 | % Sat | SBCK
VRW009 | Creek Water |  | 2011-11-05 | pH | 10:00 | Average |  | 8.04 | pH | SBCK
VRW009 | Creek Water |  | 2011-11-05 | Temp | 10:00 | Average |  | 10.2 | Deg C | SBCK
VRW009 | Creek Water |  | 2011-11-05 | TURB | 10:00 | Average |  | 0 | NTU | SBCK
VRW009 | Creek Water |  | 2011-12-03 | Conductivity | 9:53 | Average |  | 1775 | uS | SBCK
VRW009 | Creek Water |  | 2011-12-03 | DO | 9:53 | Average |  | 10.15 | mg/L ppm | SBCK
VRW009 | Creek Water |  | 2011-12-03 | DO % Sat | 9:53 | Average |  | 86.27 | % Sat | SBCK
VRW009 | Creek Water |  | 2011-12-03 | pH | 9:53 | Average |  | 8.03 | pH | SBCK
VRW009 | Creek Water |  | 2011-12-03 | Temp | 9:53 | Average |  | 7.7 | Deg C | SBCK
VRW009 | Creek Water |  | 2011-12-03 | TURB | 9:53 | Average |  | 0 | NTU | SBCK
VRW009 | Creek Water |  | 2012-01-07 | Conductivity | 9:45 | Average |  | 1723 | uS | SBCK
VRW009 | Creek Water |  | 2012-01-07 | DO | 9:45 | Average |  | 9.58 | mg/L ppm | SBCK
VRW009 | Creek Water |  | 2012-01-07 | DO % Sat | 9:45 | Average |  | 82.77 | % Sat | SBCK
VRW009 | Creek Water |  | 2012-01-07 | pH | 9:45 | Average |  | 7.99 | pH | SBCK
VRW009 | Creek Water |  | 2012-01-07 | Temp | 9:45 | Average |  | 8.1 | Deg C | SBCK
VRW009 | Creek Water |  | 2012-01-07 | TURB | 9:45 | Average |  | 0 | NTU | SBCK
VRW009 | Creek Water |  | 2012-02-04 | Conductivity | 9:44 | Average |  | 1669 | uS | SBCK
VRW009 | Creek Water |  | 2012-02-04 | DO | 9:44 | Average |  | 11.1 | mg/L ppm | SBCK
VRW009 | Creek Water |  | 2012-02-04 | DO % Sat | 9:44 | Average |  | 94.23 | % Sat | SBCK
VRW009 | Creek Water |  | 2012-02-04 | pH | 9:44 | Average |  | 8.09 | pH | SBCK
VRW009 | Creek Water |  | 2012-02-04 | Temp | 9:44 | Average |  | 7.6 | Deg C | SBCK
VRW009 | Creek Water |  | 2012-02-04 | TURB | 9:44 | Average |  | 0.37 | NTU | SBCK
VRW009 | Creek Water |  | 2012-03-03 | Conductivity | 9:50 | Average |  | 1650 | uS | SBCK
VRW009 | Creek Water |  | 2012-03-03 | DO | 9:50 | Average |  | 11.47 | mg/L ppm | SBCK
VRW009 | Creek Water |  | 2012-03-03 | DO % Sat | 9:50 | Average |  | 100 | % Sat | SBCK
VRW009 | Creek Water |  | 2012-03-03 | pH | 9:50 | Average |  | 8.03 | pH | SBCK
VRW009 | Creek Water |  | 2012-03-03 | Temp | 9:50 | Average |  | 8.7 | Deg C | SBCK
VRW009 | Creek Water |  | 2012-03-03 | TURB | 9:50 | Average |  | 1.16 | NTU | SBCK
VRW009 | Creek Water | Diel AM | 2012-04-14 | Conductivity | 5:08 | Average |  | 1466 | uS | SBCK
VRW009 | Creek Water | Diel PM | 2012-04-14 | Conductivity | 13:14 | Average |  | 1612 | uS | SBCK
VRW009 | Creek Water | Diel AM | 2012-04-14 | DO | 5:08 | Average |  | 9.44 | mg/L ppm | SBCK
VRW009 | Creek Water | Diel PM | 2012-04-14 | DO | 13:14 | Average |  | 9.79 | mg/L ppm | SBCK
VRW009 | Creek Water | Diel AM | 2012-04-14 | DO % Sat | 5:08 | Average |  | 87.63 | % Sat | SBCK
VRW009 | Creek Water | Diel PM | 2012-04-14 | DO % Sat | 13:14 | Average |  | 94.4 | % Sat | SBCK
VRW009 | Creek Water | Diel PM | 2012-04-14 | pH | 13:14 | Average |  | 7.92 | pH | SBCK
VRW009 | Creek Water | Diel AM | 2012-04-14 | pH | 5:08 | Average |  | 7.98 | pH | SBCK
VRW009 | Creek Water | Diel AM | 2012-04-14 | Temp | 5:08 | Average |  | 11 | Deg C | SBCK
VRW009 | Creek Water | Diel PM | 2012-04-14 | Temp | 13:14 | Average |  | 12.8 | Deg C | SBCK
VRW009 | Creek Water | Diel PM | 2012-04-14 | TURB | 13:14 | Average |  | 1.82 | NTU | SBCK
VRW009 | Creek Water | Diel AM | 2012-04-14 | TURB | 5:08 | Average |  | 5.34 | NTU | SBCK
VRW009 | Creek Water | Diel PM | 2012-05-05 | Conductivity | 13:24 | Average |  | 1727 | uS | SBCK
VRW009 | Creek Water | Diel AM | 2012-05-05 | Conductivity | 5:03 | Average |  | 1756 | uS | SBCK
VRW009 | Creek Water | Diel AM | 2012-05-05 | DO | 5:03 | Average |  | 7.79 | mg/L ppm | SBCK
VRW009 | Creek Water | Diel AM | 2012-05-05 | DO % Sat | 5:03 | Average |  | 77.4 | % Sat | SBCK
VRW009 | Creek Water | Diel AM | 2012-05-05 | pH | 5:03 | Average |  | 7.81 | pH | SBCK
VRW009 | Creek Water | Diel PM | 2012-05-05 | pH | 13:24 | Average |  | 7.96 | pH | SBCK
VRW009 | Creek Water | Diel AM | 2012-05-05 | Temp | 5:03 | Average |  | 14.2 | Deg C | SBCK
VRW009 | Creek Water | Diel PM | 2012-05-05 | Temp | 13:24 | Average |  | 15.9 | Deg C | SBCK
VRW009 | Creek Water | Diel AM | 2012-05-05 | TURB | 5:03 | Average |  | 0 | NTU | SBCK
VRW009 | Creek Water | Diel PM | 2012-05-05 | TURB | 13:24 | Average |  | 0.79 | NTU | SBCK
VRW009 | Creek Water | Diel PM | 2012-06-02 | Conductivity | 13:20 | Average |  | 1530 | uS | SBCK
VRW009 | Creek Water | Diel AM | 2012-06-02 | Conductivity | 5:13 | Average |  | 1593 | uS | SBCK
VRW009 | Creek Water | Diel AM | 2012-06-02 | DO | 5:13 | Average |  | 6.2 | mg/L ppm | SBCK
VRW009 | Creek Water | Diel PM | 2012-06-02 | DO | 13:20 | Average |  | 12.31 | mg/L ppm | SBCK
VRW009 | Creek Water | Diel AM | 2012-06-02 | DO % Sat | 5:13 | Average |  | 65.33 | % Sat | SBCK
VRW009 | Creek Water | Diel PM | 2012-06-02 | DO % Sat | 13:20 | Average |  | 135.07 | % Sat | SBCK
VRW009 | Creek Water | Diel AM | 2012-06-02 | pH | 5:13 | Average |  | 7.8 | pH | SBCK
VRW009 | Creek Water | Diel PM | 2012-06-02 | pH | 13:20 | Average |  | 8.07 | pH | SBCK
VRW009 | Creek Water | Diel AM | 2012-06-02 | Temp | 5:13 | Average |  | 16.8 | Deg C | SBCK
VRW009 | Creek Water | Diel PM | 2012-06-02 | Temp | 13:20 | Average |  | 18.6 | Deg C | SBCK
VRW009 | Creek Water | Diel PM | 2012-07-13 | Conductivity | 13:22 | Average |  | 1683 | uS | SBCK
VRW009 | Creek Water | Diel AM | 2012-07-13 | Conductivity | 5:09 | Average |  | 1700 | uS | SBCK
VRW009 | Creek Water | Diel AM | 2012-07-13 | DO | 5:09 | Average |  | 6.32 | mg/L ppm | SBCK
VRW009 | Creek Water | Diel PM | 2012-07-13 | DO | 13:22 | Average |  | 7.99 | mg/L ppm | SBCK
VRW009 | Creek Water | Diel AM | 2012-07-13 | DO % Sat | 5:09 | Average |  | 70.93 | % Sat | SBCK
VRW009 | Creek Water | Diel PM | 2012-07-13 | DO % Sat | 13:22 | Average |  | 94.6 | % Sat | SBCK
VRW009 | Creek Water | Diel PM | 2012-07-13 | pH | 13:22 | Average |  | 7.93 | pH | SBCK
VRW009 | Creek Water | Diel AM | 2012-07-13 | pH | 5:09 | Average |  | 7.94 | pH | SBCK
VRW009 | Creek Water | Diel AM | 2012-07-13 | Temp | 5:09 | Average |  | 19.9 | Deg C | SBCK
VRW009 | Creek Water | Diel PM | 2012-07-13 | Temp | 13:22 | Average |  | 22.3 | Deg C | SBCK
VRW009 | Creek Water | Diel AM | 2012-07-13 | TURB | 5:09 | Average |  | 0.67 | NTU | SBCK
VRW009 | Creek Water | Diel PM | 2012-07-13 | TURB | 13:22 | Average |  | 3.87 | NTU | SBCK
VRW009 | Creek Water | Diel AM | 2012-08-04 | Conductivity | 5:09 | Average |  | 1695 | uS | SBCK
VRW009 | Creek Water | Diel PM | 2012-08-04 | Conductivity | 13:14 | Average |  | 1744 | uS | SBCK
VRW009 | Creek Water | Diel AM | 2012-08-04 | DO | 5:09 | Average |  | 5.2 | mg/L ppm | SBCK
VRW009 | Creek Water | Diel PM | 2012-08-04 | DO | 13:14 | Average |  | 9.94 | mg/L ppm | SBCK
VRW009 | Creek Water | Diel AM | 2012-08-04 | DO % Sat | 5:09 | Average |  | 55.93 | % Sat | SBCK
VRW009 | Creek Water | Diel PM | 2012-08-04 | DO % Sat | 13:14 | Average |  | 111.93 | % Sat | SBCK
VRW009 | Creek Water | Diel AM | 2012-08-04 | pH | 5:09 | Average |  | 7.5 | pH | SBCK
VRW009 | Creek Water | Diel AM | 2012-08-04 | Temp | 5:09 | Average |  | 17.7 | Deg C | SBCK
VRW009 | Creek Water | Diel PM | 2012-08-04 | Temp | 13:14 | Average |  | 19.9 | Deg C | SBCK
VRW009 | Creek Water | Diel PM | 2012-08-04 | TURB | 13:14 | Average |  | 0 | NTU | SBCK
VRW009 | Creek Water |  | 2012-12-01 | Conductivity | 10:20 | Average |  | 1131 | uS | SBCK
VRW009 | Creek Water |  | 2012-12-01 | DO | 10:20 | Average |  | 6.93 | mg/L ppm | SBCK
VRW009 | Creek Water |  | 2012-12-01 | DO % Sat | 10:20 | Average |  | 69.43 | % Sat | SBCK
VRW009 | Creek Water |  | 2012-12-01 | pH | 10:20 | Average |  | 7.25 | pH | SBCK
VRW009 | Creek Water |  | 2012-12-01 | Temp | 10:20 | Average |  | 15 | Deg C | SBCK
VRW009 | Creek Water |  | 2012-12-01 | TURB | 10:20 | Average |  | 0.69 | NTU | SBCK | BO
VRW009 | Creek Water |  | 2013-01-05 | Conductivity | 10:00 | Average |  | 1713 | uS | SBCK
VRW009 | Creek Water |  | 2013-01-05 | DO | 10:00 | Average |  | 7.84 | mg/L ppm | SBCK
VRW009 | Creek Water |  | 2013-01-05 | DO % Sat | 10:00 | Average |  | 64.95 | % Sat | SBCK
VRW009 | Creek Water |  | 2013-01-05 | pH | 10:00 | Average |  | 7.57 | pH | SBCK
VRW009 | Creek Water |  | 2013-01-05 | Temp | 10:00 | Average |  | 7 | Deg C | SBCK
VRW009 | Creek Water |  | 2013-01-05 | TURB | 10:00 | Average |  | 0 | NTU | SBCK | BO
VRW009 | Creek Water |  | 2013-02-02 | Conductivity | 10:00 | Average |  | 1725 | uS | SBCK
VRW009 | Creek Water |  | 2013-02-02 | DO | 10:00 | Average |  | 10.38 | mg/L ppm | SBCK
VRW009 | Creek Water |  | 2013-02-02 | DO % Sat | 10:00 | Average |  | 93.63 | % Sat | SBCK
VRW009 | Creek Water |  | 2013-02-02 | pH | 10:00 | Average |  | 7.79 | pH | SBCK
VRW009 | Creek Water |  | 2013-02-02 | Temp | 10:00 | Average |  | 10.4 | Deg C | SBCK
VRW009 | Creek Water |  | 2013-02-02 | TURB | 10:00 | Average |  | 0 | NTU | SBCK
VRW009 | Creek Water |  | 2013-03-02 | Conductivity | 9:30 | Average |  | 1697 | uS | SBCK
VRW009 | Creek Water |  | 2013-03-02 | DO | 9:30 | Average |  | 9.66 | mg/L ppm | SBCK
VRW009 | Creek Water |  | 2013-03-02 | DO % Sat | 9:30 | Average |  | 87.17 | % Sat | SBCK
VRW009 | Creek Water |  | 2013-03-02 | pH | 9:30 | Average |  | 7.87 | pH | SBCK
VRW009 | Creek Water |  | 2013-03-02 | Temp | 9:30 | Average |  | 10 | Deg C | SBCK
VRW009 | Creek Water |  | 2013-03-02 | TURB | 9:30 | Average |  | 0.03 | NTU | SBCK
VRW009 | Creek Water |  | 2013-04-06 | Conductivity | 10:10 | Average |  | 1386 | uS | SBCK
VRW009 | Creek Water |  | 2013-04-06 | DO | 10:10 | Average |  | 1.07 | mg/L ppm | SBCK
VRW009 | Creek Water |  | 2013-04-06 | DO % Sat | 10:10 | Average |  | 10.4 | % Sat | SBCK
VRW009 | Creek Water |  | 2013-04-06 | pH | 10:10 | Average |  | 7.24 | pH | SBCK
VRW009 | Creek Water |  | 2013-04-06 | Temp | 10:10 | Average |  | 13.6 | Deg C | SBCK
VRW009 | Creek Water |  | 2014-01-04 | Conductivity | 9:42 | Average |  | 2193 | uS | SBCK
VRW009 | Creek Water |  | 2014-01-04 | DO | 9:42 | Average |  | 6.44 | mg/L ppm | SBCK
VRW009 | Creek Water |  | 2014-01-04 | DO % Sat | 9:42 | Average |  | 55.37 | % Sat | SBCK
VRW009 | Creek Water |  | 2014-01-04 | pH | 9:42 | Average |  | 7.33 | pH | SBCK
VRW009 | Creek Water |  | 2014-01-04 | Temp | 9:42 | Average |  | 8 | Deg C | SBCK
VRW009 | Creek Water |  | 2014-01-04 | TURB | 9:42 | Average |  | 1.01 | NTU | SBCK
VRW009 | Creek Water |  | 2014-03-01 | Conductivity | 10:00 | Average |  | 710 | uS | SBCK
VRW009 | Creek Water |  | 2014-03-01 | DO | 10:00 | Average |  | 9.59 | mg/L ppm | SBCK
VRW009 | Creek Water |  | 2014-03-01 | DO % Sat | 10:00 | Average |  | 93.47 | % Sat | SBCK
VRW009 | Creek Water |  | 2014-03-01 | pH | 10:00 | Average |  | 7.65 | pH | SBCK
VRW009 | Creek Water |  | 2014-03-01 | Temp | 10:00 | Average |  | 13 | Deg C | SBCK
VRW009 | Creek Water |  | 2014-03-01 | TURB | 10:00 | Average |  | 16.67 | NTU | SBCK
VRW009 | Creek Water |  | 2014-04-12 | Conductivity | 9:45 | Average |  | 1531 | uS | SBCK
VRW009 | Creek Water |  | 2014-04-12 | DO | 9:45 | Average |  | 5.28 | mg/L ppm | SBCK
VRW009 | Creek Water |  | 2014-04-12 | DO % Sat | 9:45 | Average |  | 51.63 | % Sat | SBCK
VRW009 | Creek Water |  | 2014-04-12 | pH | 9:45 | Average |  | 7.25 | pH | SBCK
VRW009 | Creek Water |  | 2014-04-12 | Temp | 9:45 | Average |  | 13.5 | Deg C | SBCK
VRW009 | Creek Water |  | 2014-04-12 | TURB | 9:45 | Average |  | 0.86 | NTU | SBCK
VRW009 | Creek Water |  | 2014-05-03 | Conductivity | 9:36 | Average |  | 1746 | uS | SBCK
VRW009 | Creek Water |  | 2014-05-03 | DO | 9:36 | Average |  | 3.91 | mg/L ppm | SBCK
VRW009 | Creek Water |  | 2014-05-03 | DO % Sat | 9:36 | Average |  | 39.7 | % Sat | SBCK
VRW009 | Creek Water |  | 2014-05-03 | pH | 9:36 | Average |  | 7.31 | pH | SBCK
VRW009 | Creek Water |  | 2014-05-03 | Temp | 9:36 | Average |  | 15.2 | Deg C | SBCK
VRW009 | Creek Water |  | 2014-05-03 | TURB | 9:36 | Average |  | 1.94 | NTU | SBCK
VRW009 | Creek Water |  | 2014-07-12 | Conductivity | 9:54 | Average |  | 1596 | uS | SBCK
VRW009 | Creek Water |  | 2014-07-12 | DO | 9:54 | Average |  | 6.56 | mg/L ppm | SBCK
VRW009 | Creek Water |  | 2014-07-12 | DO % Sat | 9:54 | Average |  | 72.63 | % Sat | SBCK
VRW009 | Creek Water |  | 2014-07-12 | pH | 9:54 | Average |  | 7.74 | pH | SBCK
VRW009 | Creek Water |  | 2014-07-12 | Temp | 9:54 | Average |  | 19.4 | Deg C | SBCK
VRW009 | Creek Water |  | 2014-07-12 | TURB | 9:54 | Average |  | 10.7 | NTU | SBCK
VRW009 | Creek Water |  | 2014-12-06 | Conductivity | 11:15 | Average |  | 1177 | uS | SBCK | W,12/2/14
VRW009 | Creek Water |  | 2014-12-06 | DO | 11:15 | Average |  | 8.02 | mg/L ppm | SBCK | W,12/2/14
VRW009 | Creek Water |  | 2014-12-06 | DO % Sat | 11:15 | Average |  | 79.1 | % Sat | SBCK | W,12/2/14
VRW009 | Creek Water |  | 2014-12-06 | pH | 11:15 | Average |  | 7.39 | pH | SBCK | W,12/2/14
VRW009 | Creek Water |  | 2014-12-06 | Temp | 11:15 | Average |  | 14.3 | Deg C | SBCK | W,12/2/14
VRW009 | Creek Water |  | 2014-12-06 | TURB | 11:15 | Average |  | 126.33 | NTU | SBCK | W,12/2/14
VRW009 | Creek Water |  | 2015-02-07 | Conductivity | 10:17 | Average |  | 1950 | uS | SBCK | W(2/7/15)
VRW009 | Creek Water |  | 2015-02-07 | pH | 10:17 | Average |  | 6.81 | pH | SBCK | W(2/7/15)
VRW009 | Creek Water |  | 2015-02-07 | TURB | 10:17 | Average |  | 1.03 | NTU | SBCK | W(2/7/15)
VRW009 | Creek Water |  | 2015-03-07 | Conductivity | 9:45 | Average |  | 1489 | uS | SBCK
VRW009 | Creek Water |  | 2015-03-07 | DO | 9:45 | Average |  | 6.97 | mg/L ppm | SBCK
VRW009 | Creek Water |  | 2015-03-07 | DO % Sat | 9:45 | Average |  | 65 | % Sat | SBCK
VRW009 | Creek Water |  | 2015-03-07 | pH | 9:45 | Average |  | 7.13 | pH | SBCK
VRW009 | Creek Water |  | 2015-03-07 | Temp | 9:45 | Average |  | 11.5 | Deg C | SBCK
VRW009 | Creek Water |  | 2015-03-07 | TURB | 9:45 | Average |  | 0.99 | NTU | SBCK
VRW009 | Creek Water |  | 2015-04-11 | Conductivity | 9:50 | Average |  | 1788 | uS | SBCK
VRW009 | Creek Water |  | 2015-04-11 | DO | 9:50 | Average |  | 5.1 | mg/L ppm | SBCK
VRW009 | Creek Water |  | 2015-04-11 | DO % Sat | 9:50 | Average |  | 47.4 | % Sat | SBCK
VRW009 | Creek Water |  | 2015-04-11 | pH | 9:50 | Average |  | 7.06 | pH | SBCK
VRW009 | Creek Water |  | 2015-04-11 | Temp | 9:50 | Average |  | 11.3 | Deg C | SBCK
VRW009 | Creek Water |  | 2015-04-11 | TURB | 9:50 | Average |  | 1.93 | NTU | SBCK
VRW009 | Creek Water |  | 2016-01-09 | Conductivity | 9:48 | Average |  | 1415 | uS | SBCK
VRW009 | Creek Water |  | 2016-01-09 | DO | 9:48 | Average |  | 7.05 | mg/L ppm | SBCK
VRW009 | Creek Water |  | 2016-01-09 | DO % Sat | 9:48 | Average |  | 61.03 | % Sat | SBCK
VRW009 | Creek Water |  | 2016-01-09 | pH | 9:48 | Average |  | 7.58 | pH | SBCK
VRW009 | Creek Water |  | 2016-01-09 | Temp | 9:48 | Average |  | 8.7 | Deg C | SBCK
VRW009 | Creek Water |  | 2016-01-09 | TURB | 9:48 | Average |  | 1.46 | NTU | SBCK
VRW009 | Creek Water |  | 2016-02-06 | Conductivity | 9:45 | Average |  | 1741 | uS | SBCK
VRW009 | Creek Water |  | 2016-02-06 | DO | 9:45 | Average |  | 7.87 | mg/L ppm | SBCK
VRW009 | Creek Water |  | 2016-02-06 | DO % Sat | 9:45 | Average |  | 68.17 | % Sat | SBCK
VRW009 | Creek Water |  | 2016-02-06 | pH | 9:45 | Average |  | 7.67 | pH | SBCK
VRW009 | Creek Water |  | 2016-02-06 | Temp | 9:45 | Average |  | 8.8 | Deg C | SBCK
VRW009 | Creek Water |  | 2016-02-06 | TURB | 9:45 | Average |  | 1.31 | NTU | SBCK
VRW009 | Creek Water |  | 2016-03-05 | Conductivity | 9:50 | Average |  | 1715 | uS | SBCK
VRW009 | Creek Water |  | 2016-03-05 | DO | 9:50 | Average |  | 6.72 | mg/L ppm | SBCK
VRW009 | Creek Water |  | 2016-03-05 | DO % Sat | 9:50 | Average |  | 64.8 | % Sat | SBCK
VRW009 | Creek Water |  | 2016-03-05 | pH | 9:50 | Average |  | 7.37 | pH | SBCK
VRW009 | Creek Water |  | 2016-03-05 | Temp | 9:50 | Average |  | 13.1 | Deg C | SBCK
VRW009 | Creek Water |  | 2016-03-05 | TURB | 9:50 | Average |  | 0.64 | NTU | SBCK
VRW009 | Creek Water |  | 2016-04-02 | Conductivity | 9:30 | Average |  | 1759 | uS | SBCK
VRW009 | Creek Water |  | 2016-04-02 | DO | 9:30 | Average |  | 6.64 | mg/L ppm | SBCK
VRW009 | Creek Water |  | 2016-04-02 | DO % Sat | 9:30 | Average |  | 62.1 | % Sat | SBCK
VRW009 | Creek Water |  | 2016-04-02 | pH | 9:30 | Average |  | 7.4 | pH | SBCK
VRW009 | Creek Water |  | 2016-04-02 | Temp | 9:30 | Average |  | 11.9 | Deg C | SBCK
VRW009 | Creek Water |  | 2016-04-02 | TURB | 9:30 | Average |  | 0.77 | NTU | SBCK
VRW009 | Creek Water |  | 2016-05-14 | Conductivity | 9:40 | Average |  | 1708 | uS | SBCK
VRW009 | Creek Water |  | 2016-05-14 | DO | 9:40 | Average |  | 5.55 | mg/L ppm | SBCK
VRW009 | Creek Water |  | 2016-05-14 | DO % Sat | 9:40 | Average |  | 56.2 | % Sat | SBCK
VRW009 | Creek Water |  | 2016-05-14 | pH | 9:40 | Average |  | 7.4 | pH | SBCK
VRW009 | Creek Water |  | 2016-05-14 | Temp | 9:40 | Average |  | 15.3 | Deg C | SBCK
VRW009 | Creek Water |  | 2016-05-14 | TURB | 9:40 | Average |  | 1.37 | NTU | SBCK
VRW011 | Creek Water |  | 2001-01-20 | Conductivity | 10:22 | Average |  | 2450 | uS | SBCK
VRW011 | Creek Water |  | 2001-01-20 | DO | 10:22 | Average |  | 12.44 | mg/L ppm | SBCK
VRW011 | Creek Water |  | 2001-01-20 | DO % Sat | 10:22 | Average |  | 102.9 | % Sat | SBCK
VRW011 | Creek Water |  | 2001-01-20 | pH | 10:22 | Average |  | 8.3 | pH | SBCK
VRW011 | Creek Water |  | 2001-01-20 | Temp | 10:22 | Average |  | 7.3 | Deg C | SBCK
VRW011 | Creek Water |  | 2001-01-20 | Temp | 10:22 | Average |  | 7.8 | Deg C | SBCK
VRW011 | Creek Water |  | 2001-01-20 | TURB | 10:22 | Average |  | 1.03 | NTU | SBCK
VRW011 | Creek Water |  | 2001-02-25 | Conductivity | 12:12 | Average |  | 653 | uS | SBCK
VRW011 | Creek Water |  | 2001-02-25 | DO | 12:12 | Average |  | 12.22 | mg/L ppm | SBCK
VRW011 | Creek Water |  | 2001-02-25 | DO % Sat | 12:12 | Average |  | 112 | % Sat | SBCK
VRW011 | Creek Water |  | 2001-02-25 | pH | 12:12 | Average |  | 8.7 | pH | SBCK
VRW011 | Creek Water |  | 2001-02-25 | Temp | 12:12 | Average |  | 11.4 | Deg C | SBCK
VRW011 | Creek Water |  | 2001-02-25 | Temp | 12:12 | Average |  | 11.78 | Deg C | SBCK
VRW011 | Creek Water |  | 2001-02-25 | TURB | 12:12 | Average |  | 0.3 | NTU | SBCK
VRW011 | Creek Water |  | 2001-03-24 | Conductivity | 10:15 | Average |  | 782 | uS | SBCK
VRW011 | Creek Water |  | 2001-03-24 | DO | 10:15 | Average |  | 9.67 | mg/L ppm | SBCK
VRW011 | Creek Water |  | 2001-03-24 | DO % Sat | 10:15 | Average |  | 98 | % Sat | SBCK
VRW011 | Creek Water |  | 2001-03-24 | pH | 10:15 | Average |  | 8.4 | pH | SBCK
VRW011 | Creek Water |  | 2001-03-24 | Temp | 10:15 | Average |  | 16.1 | Deg C | SBCK
VRW011 | Creek Water |  | 2001-03-24 | Temp | 10:15 | Average |  | 16.5 | Deg C | SBCK
VRW011 | Creek Water |  | 2001-03-24 | TURB | 10:15 | Average |  | 0.2 | NTU | SBCK
VRW011 | Creek Water |  | 2001-04-22 | Conductivity | 10:04 | Average |  | 806 | uS | SBCK
VRW011 | Creek Water |  | 2001-04-22 | DO | 10:04 | Average |  | 12.7 | mg/L ppm | SBCK
VRW011 | Creek Water |  | 2001-04-22 | DO % Sat | 10:04 | Average |  | 127 | % Sat | SBCK
VRW011 | Creek Water |  | 2001-04-22 | pH | 10:04 | Average |  | 8.4 | pH | SBCK
VRW011 | Creek Water |  | 2001-04-22 | Temp | 10:04 | Average |  | 15.6 | Deg C | SBCK
VRW011 | Creek Water |  | 2001-04-22 | Temp | 10:04 | Average |  | 15.7 | Deg C | SBCK
VRW011 | Creek Water |  | 2001-04-22 | TURB | 10:04 | Average |  | 0.07 | NTU | SBCK
VRW011 | Creek Water |  | 2001-05-19 | Conductivity | 10:05 | Average |  | 730 | uS | SBCK
VRW011 | Creek Water |  | 2001-05-19 | DO | 10:05 | Average |  | 9.96 | mg/L ppm | SBCK
VRW011 | Creek Water |  | 2001-05-19 | DO % Sat | 10:05 | Average |  | 105.8 | % Sat | SBCK
VRW011 | Creek Water |  | 2001-05-19 | pH | 10:05 | Average |  | 8.3 | pH | SBCK
VRW011 | Creek Water |  | 2001-05-19 | Temp | 10:05 | Average |  | 18.1 | Deg C | SBCK
VRW011 | Creek Water |  | 2001-05-19 | Temp | 10:05 | Average |  | 18.4 | Deg C | SBCK
VRW011 | Creek Water |  | 2001-05-19 | TURB | 10:05 | Average |  | 0 | NTU | SBCK
VRW011 | Creek Water |  | 2001-06-24 | Conductivity | 10:00 | Average |  | 791 | uS | SBCK
VRW011 | Creek Water |  | 2001-06-24 | DO | 10:00 | Average |  | 10.56 | mg/L ppm | SBCK
VRW011 | Creek Water |  | 2001-06-24 | pH | 10:00 | Average |  | 8.3 | pH | SBCK
VRW011 | Creek Water |  | 2001-06-24 | Temp | 10:00 | Average |  | 21.2 | Deg C | SBCK
VRW011 | Creek Water |  | 2001-06-24 | Temp | 10:00 | Average |  | 21.4 | Deg C | SBCK
VRW011 | Creek Water |  | 2001-06-24 | TURB | 10:00 | Average |  | 0.01 | NTU | SBCK
VRW011 | Creek Water |  | 2003-04-05 | Conductivity | 13:17 | Average |  | 833 | uS | SBCK
VRW011 | Creek Water |  | 2003-04-05 | DO | 13:17 | Average |  | 9.02 | mg/L | SBCK
VRW011 | Creek Water |  | 2003-04-05 | DO % Sat | 13:17 | Average |  | 100 | % Sat | SBCK
VRW011 | Creek Water |  | 2003-04-05 | pH | 13:17 | Average |  | 8.2 | pH | SBCK
VRW011 | Creek Water |  | 2003-04-05 | Temp | 13:17 | Average |  | 20.6 | Deg C | SBCK
VRW011 | Creek Water |  | 2003-04-05 | Temp | 13:17 | Average |  | 21.5 | Deg C | SBCK
VRW011 | Creek Water |  | 2003-04-05 | TURB | 13:17 | Average |  | 0.88 | NTU | SBCK
VRW011 | Creek Water |  | 2003-05-03 | Conductivity | 13:25 | Average |  | 503 | uS | SBCK
VRW011 | Creek Water |  | 2003-05-03 | DO | 13:25 | Average |  | 7.85 | mg/L | SBCK
VRW011 | Creek Water |  | 2003-05-03 | DO % Sat | 13:25 | Average |  | 81.3 | % Sat | SBCK
VRW011 | Creek Water |  | 2003-05-03 | pH | 13:25 | Average |  | 7.9 | pH | SBCK
VRW011 | Creek Water |  | 2003-05-03 | Temp | 13:25 | Average |  | 17 | Deg C | SBCK
VRW011 | Creek Water |  | 2003-05-03 | Temp | 13:25 | Average |  | 17.8 | Deg C | SBCK
VRW011 | Creek Water |  | 2003-05-03 | TURB | 13:25 | Average |  | 669.5 | NTU | SBCK
VRW011 | Creek Water |  | 2003-06-07 | Conductivity | 12:57 | Average |  | 830 | uS | SBCK
VRW011 | Creek Water |  | 2003-06-07 | DO | 12:57 | Average |  | 10.14 | mg/L | SBCK
VRW011 | Creek Water |  | 2003-06-07 | DO % Sat | 12:57 | Average |  | 110.3 | % Sat | SBCK
VRW011 | Creek Water |  | 2003-06-07 | pH | 12:57 | Average |  | 8.17 | pH | SBCK | Al's pH
VRW011 | Creek Water |  | 2003-06-07 | Temp | 12:57 | Average |  | 19.5 | Deg C | SBCK
VRW011 | Creek Water |  | 2003-06-07 | Temp | 12:57 | Average |  | 19.7 | Deg C | SBCK
VRW011 | Creek Water |  | 2003-06-07 | TURB | 12:57 | Average |  | 0 | NTU | SBCK
VRW011 | Creek Water |  | 2004-03-06 | Conductivity | 10:10 | Average |  | 760 | uS | SBCK
VRW011 | Creek Water |  | 2004-03-06 | DO | 10:10 | Average |  | 10.42 | mg/L | SBCK
VRW011 | Creek Water |  | 2004-03-06 | DO % Sat | 10:10 | Average |  | 106.4 | % Sat | SBCK
VRW011 | Creek Water |  | 2004-03-06 | pH | 10:10 | Average |  | 8.4 | pH | SBCK
VRW011 | Creek Water |  | 2004-03-06 | Temp | 10:10 | Average |  | 17.1 | Deg C | SBCK | not sure about this number. Couldn't read temp. measurements on data sheet.
VRW011 | Creek Water |  | 2004-03-06 | TURB | 10:10 | Average |  | 1.33 | NTU | SBCK
VRW011 | Creek water |  | 2005-01-08 | Conductivity | 11:02 | Average |  | 439 | uS | SBCK
VRW011 | Creek water |  | 2005-01-08 | DO | 11:02 | Average |  | 10.3 | mg/L ppm | SBCK
VRW011 | Creek water |  | 2005-01-08 | DO % Sat | 11:02 | Average |  | 94.5 | % Sat | SBCK
VRW011 | Creek water |  | 2005-01-08 | pH | 11:02 | Average |  | 8.2 | pH | SBCK
VRW011 | Creek water |  | 2005-01-08 | Temp | 11:02 | Average |  | 11.6 | Deg C | SBCK
VRW011 | Creek water |  | 2005-01-08 | TURB | 11:02 | Average |  | 286 | NTU | SBCK
VRW011 | Creek water |  | 2005-02-05 | Conductivity | 10:37 | Average |  | 851 | uS | SBCK
VRW011 | Creek water |  | 2005-02-05 | DO | 10:37 | Average |  | 10.41 | mg/L ppm | SBCK
VRW011 | Creek water |  | 2005-02-05 | DO % Sat | 10:37 | Average |  | 99.8 | % Sat | SBCK
VRW011 | Creek water |  | 2005-02-05 | pH | 10:37 | Average |  | 8.2 | pH | SBCK
VRW011 | Creek water |  | 2005-02-05 | Temp | 10:37 | Average |  | 13.1 | Deg C | SBCK
VRW011 | Creek water |  | 2005-02-05 | Temp | 10:37 | Average |  | 13.2 | Deg C | SBCK
VRW011 | Creek water |  | 2005-02-05 | TURB | 10:37 | Average |  | 1.46 | NTU | SBCK
VRW011 | Creek water |  | 2005-03-05 | Conductivity | 10:30 | Average |  | 768 | uS | SBCK
VRW011 | Creek water |  | 2005-03-05 | DO | 10:30 | Average |  | 9.62 | mg/L ppm | SBCK
VRW011 | Creek water |  | 2005-03-05 | DO % Sat | 10:30 | Average |  | 96.1 | % Sat | SBCK
VRW011 | Creek water |  | 2005-03-05 | pH | 10:30 | Average |  | 8.29 | pH | SBCK
VRW011 | Creek water |  | 2005-03-05 | Temp | 10:30 | Average |  | 15.3 | Deg C | SBCK
VRW011 | Creek water |  | 2005-03-05 | Temp | 10:30 | Average |  | 15.5 | Deg C | SBCK
VRW011 | Creek water |  | 2005-03-05 | TURB | 10:30 | Average |  | 8.05 | NTU | SBCK
VRW011 | Creek water |  | 2005-04-02 | Conductivity | 10:13 | Average |  | 755 | uS | SBCK
VRW011 | Creek water |  | 2005-04-02 | DO | 10:13 | Average |  | 10.12 | mg/L ppm | SBCK
VRW011 | Creek water |  | 2005-04-02 | DO % Sat | 10:13 | Average |  | 103.7 | % Sat | SBCK
VRW011 | Creek water |  | 2005-04-02 | pH | 10:13 | Average |  | 7.99 | pH | SBCK
VRW011 | Creek water |  | 2005-04-02 | Temp | 10:13 | Average |  | 16.6 | Deg C | SBCK
VRW011 | Creek water |  | 2005-04-02 | Temp | 10:13 | Average |  | 18.7 | Deg C | SBCK
VRW011 | Creek water |  | 2005-04-02 | TURB | 10:13 | Average |  | 1.67 | NTU | SBCK
VRW011 | Creek water |  | 2005-05-07 | Conductivity | 10:26 | Average |  | 796 | uS | SBCK
VRW011 | Creek water |  | 2005-05-07 | DO | 10:26 | Average |  | 8.38 | mg/L ppm | SBCK
VRW011 | Creek water |  | 2005-05-07 | DO % Sat | 10:26 | Average |  | 84.8 | % Sat | SBCK
VRW011 | Creek water |  | 2005-05-07 | pH | 10:26 | Average |  | 8.37 | pH | SBCK
VRW011 | Creek water |  | 2005-05-07 | Temp | 10:26 | Average |  | 17.8 | Deg C | SBCK
VRW011 | Creek water |  | 2005-05-07 | TURB | 10:26 | Average |  | 1.09 | NTU | SBCK
VRW011 | Creek water |  | 2005-06-04 | Conductivity | 10:24 | Average |  | 848 | uS | SBCK
VRW011 | Creek water |  | 2005-06-04 | DO | 10:24 | Average |  | 7.07 | mg/L ppm | SBCK
VRW011 | Creek water |  | 2005-06-04 | DO % Sat | 10:24 | Average |  | 75 | % Sat | SBCK
VRW011 | Creek water |  | 2005-06-04 | pH | 10:24 | Average |  | 8.04 | pH | SBCK
VRW011 | Creek water |  | 2005-06-04 | Temp | 10:24 | Average |  | 18.8 | Deg C | SBCK
VRW011 | Creek water |  | 2005-06-04 | TURB | 10:24 | Average |  | 1.5 | NTU | SBCK
VRW011 | Creek water |  | 2005-07-09 | Conductivity | 10:30 | Average |  | 822 | uS | SBCK
VRW011 | Creek water |  | 2005-07-09 | DO | 10:30 | Average |  | 6.37 | mg/L ppm | SBCK
VRW011 | Creek water |  | 2005-07-09 | DO % Sat | 10:30 | Average |  | 73 | % Sat | SBCK
VRW011 | Creek water |  | 2005-07-09 | pH | 10:30 | Average |  | 7.71 | pH | SBCK
VRW011 | Creek water |  | 2005-07-09 | Temp | 10:30 | Average |  | 22.1 | Deg C | SBCK
VRW011 | Creek water |  | 2005-07-09 | Temp | 10:30 | Average |  | 22.5 | Deg C | SBCK
VRW011 | Creek water |  | 2005-07-09 | TURB | 10:30 | Average |  | 1.6 | NTU | SBCK
VRW011 | Creek water |  | 2005-08-06 | Conductivity | 10:26 | Average |  | 684 | uS | SBCK
VRW011 | Creek water |  | 2005-08-06 | DO | 10:26 | Average |  | 10.72 | mg/L ppm | SBCK
VRW011 | Creek water |  | 2005-08-06 | DO % Sat | 10:26 | Average |  | 125.5 | % Sat | SBCK
VRW011 | Creek water |  | 2005-08-06 | pH | 10:26 | Average |  | 8.35 | pH | SBCK
VRW011 | Creek water |  | 2005-08-06 | Temp | 10:26 | Average |  | 23.4 | Deg C | SBCK
VRW011 | Creek water |  | 2005-08-06 | Temp | 10:26 | Average |  | 27.1 | Deg C | SBCK
VRW011 | Creek water |  | 2005-08-06 | TURB | 10:26 | Average |  | 2 | NTU | SBCK
VRW011 | Creek water |  | 2006-01-07 | Conductivity | 10:25 | Average |  | 735 | uS | SBCK
VRW011 | Creek water |  | 2006-01-07 | DO | 10:25 | Average |  | 8.41 | mg/L ppm | SBCK
VRW011 | Creek water |  | 2006-01-07 | DO % Sat | 10:25 | Average |  | 83.6 | % Sat | SBCK
VRW011 | Creek water |  | 2006-01-07 | pH | 10:25 | Average |  | 7.8 | pH | SBCK
VRW011 | Creek water |  | 2006-01-07 | Temp | 10:25 | Average |  | 14.6 | Deg C | SBCK
VRW011 | Creek water |  | 2006-01-07 | Temp | 10:25 | Average |  | 14.6 | Deg C | SBCK
VRW011 | Creek water |  | 2006-01-07 | TURB | 10:25 | Average |  | 2.4 | NTU | SBCK
VRW011 | Creek water |  | 2006-03-04 | Conductivity | 10:25 | Average |  | 769 | uS | SBCK
VRW011 | Creek water |  | 2006-03-04 | DO | 10:25 | Average |  | 8.86 | mg/L ppm | SBCK
VRW011 | Creek water |  | 2006-03-04 | DO % Sat | 10:25 | Average |  | 87.93 | % Sat | SBCK
VRW011 | Creek water |  | 2006-03-04 | pH | 10:25 | Average |  | 7.76 | pH | SBCK
VRW011 | Creek water |  | 2006-03-04 | Temp | 10:25 | Average |  | 14.53 | Deg C | SBCK
VRW011 | Creek water |  | 2006-03-04 | Temp | 10:25 | Average |  | 14.57 | Deg C | SBCK
VRW011 | Creek water |  | 2006-03-04 | TURB | 10:25 | Average |  | 2.24 | NTU | SBCK
VRW011 | Creek water |  | 2006-04-01 | Conductivity | 10:20 | Average |  | 742 | uS | SBCK
VRW011 | Creek water |  | 2006-04-01 | DO | 10:20 | Average |  | 9.77 | mg/L ppm | SBCK
VRW011 | Creek water |  | 2006-04-01 | DO % Sat | 10:20 | Average |  | 98.63 | % Sat | SBCK
VRW011 | Creek water |  | 2006-04-01 | pH | 10:20 | Average |  | 7.73 | pH | SBCK
VRW011 | Creek water |  | 2006-04-01 | Temp | 10:20 | Average |  | 15.83 | Deg C | SBCK
VRW011 | Creek water |  | 2006-04-01 | Temp | 10:20 | Average |  | 16.13 | Deg C | SBCK
VRW011 | Creek water |  | 2006-04-01 | TURB | 10:20 | Average |  | 16.67 | NTU | SBCK
VRW011 | Creek water |  | 2006-05-06 | Conductivity | 10:35 | Average |  | 783 | uS | SBCK
VRW011 | Creek water |  | 2006-05-06 | DO | 10:35 | Average |  | 10.77 | mg/L ppm | SBCK
VRW011 | Creek water |  | 2006-05-06 | DO % Sat | 10:35 | Average |  | 111.43 | % Sat | SBCK
VRW011 | Creek water |  | 2006-05-06 | pH | 10:35 | Average |  | 7.78 | pH | SBCK
VRW011 | Creek water |  | 2006-05-06 | Temp | 10:35 | Average |  | 16.97 | Deg C | SBCK
VRW011 | Creek water |  | 2006-05-06 | Temp | 10:35 | Average |  | 17 | Deg C | SBCK
VRW011 | Creek water |  | 2006-05-06 | TURB | 10:35 | Average |  | 0 | NTU | SBCK
VRW011 | Creek water |  | 2006-06-03 | Conductivity | 10:33 | Average |  | 818 | uS | SBCK
VRW011 | Creek water |  | 2006-06-03 | DO | 10:33 | Average |  | 9.56 | mg/L ppm | SBCK
VRW011 | Creek water |  | 2006-06-03 | DO % Sat | 10:33 | Average |  | 108.63 | % Sat | SBCK
VRW011 | Creek water |  | 2006-06-03 | pH | 10:33 | Average |  | 8.04 | pH | SBCK
VRW011 | Creek water |  | 2006-06-03 | Temp | 10:33 | Average |  | 21.63 | Deg C | SBCK
VRW011 | Creek water |  | 2006-06-03 | Temp | 10:33 | Average |  | 21.9 | Deg C | SBCK
VRW011 | Creek water |  | 2006-06-03 | TURB | 10:33 | Average |  | 0 | NTU | SBCK
VRW011 | Creek water |  | 2008-01-05 | Conductivity | 12:20 | Average |  | 606 | uS | SBCK | heavy rain yesterday
VRW011 | Creek water |  | 2008-01-05 | DO | 12:20 | Average |  | 10.17 | mg/L ppm | SBCK | heavy rain yesterday
VRW011 | Creek water |  | 2008-01-05 | DO % Sat | 12:20 | Average |  | 94.73 | % Sat | SBCK | heavy rain yesterday
VRW011 | Creek water |  | 2008-01-05 | pH | 12:20 | Average |  | 7.85 | pH | SBCK | heavy rain yesterday
VRW011 | Creek water |  | 2008-01-05 | Temp | 12:20 | Average |  | 12.37 | Deg C | SBCK | heavy rain yesterday
VRW011 | Creek water |  | 2008-01-05 | TURB | 12:20 | Average |  | 341.67 | NTU | SBCK | heavy rain yesterday
VRW011 | Creek water |  | 2008-02-02 | Conductivity | 11:50 | Average |  | 709 | uS | SBCK
VRW011 | Creek water |  | 2008-02-02 | DO | 11:50 | Average |  | 11.06 | mg/L ppm | SBCK | tested from bottle in lab
VRW011 | Creek water |  | 2008-02-02 | DO % Sat | 11:50 | Average |  | 92.4 | % Sat | SBCK | tested from a bottle in lab
VRW011 | Creek water |  | 2008-02-02 | pH | 11:50 | Average |  | 8.25 | pH | SBCK
VRW011 | Creek water |  | 2008-02-02 | Temp | 11:50 | Average |  | 13.4 | Deg C | SBCK
VRW011 | Creek water |  | 2008-02-02 | TURB | 11:50 | Average |  | 0.8 | NTU | SBCK
VRW011 | Creek water | Diel AM | 2008-04-09 | DO | 6:36 |  |  | 8.62 | mg/L ppm | SBCK
VRW011 | Creek water | Diel PM | 2008-04-09 | DO | 14:50 |  |  | 11.06 | mg/L ppm | SBCK
VRW011 | Creek water | Diel AM | 2008-04-09 | DO % Sat | 6:36 |  |  | 83 | % Sat | SBCK
VRW011 | Creek water | Diel PM | 2008-04-09 | DO % Sat | 14:50 |  |  | 122 | % Sat | SBCK
VRW011 | Creek water | Diel AM | 2008-04-09 | pH | 6:36 |  |  | 7.91 | pH | SBCK
VRW011 | Creek water | Diel PM | 2008-04-09 | pH | 14:50 | Average |  | 8.41 | pH | SBCK
VRW011 | Creek water | Diel AM | 2008-04-09 | Temp | 6:36 |  |  | 13.63 | Deg C | SBCK
VRW011 | Creek water | Diel PM | 2008-04-09 | Temp | 14:50 |  |  | 20.3 | Deg C | SBCK
VRW011 | Creek water |  | 2008-05-03 | Conductivity | 11:20 | Average |  | 797 | uS | SBCK
VRW011 | Creek water |  | 2008-05-03 | pH | 11:20 | Average |  | 8.32 | pH | SBCK
VRW011 | Creek water |  | 2008-05-03 | Temp | 11:20 | Average |  | 19.63 | Deg C | SBCK
VRW011 | Creek water |  | 2008-05-03 | TURB | 11:20 | Average |  | 0.56 | NTU | SBCK
VRW011 | Creek water | Diel AM | 2008-05-15 | DO | 5:05 |  |  | 7.42 | mg/L ppm | SBCK
VRW011 | Creek water | Diel PM | 2008-05-15 | DO | 14:32 | Average |  | 11.85 | mg/L ppm | SBCK
VRW011 | Creek water | Diel AM | 2008-05-15 | DO % Sat | 5:05 |  |  | 76.27 | % Sat | SBCK
VRW011 | Creek water | Diel PM | 2008-05-15 | DO % Sat | 14:32 |  |  | 142.8 | % Sat | SBCK
VRW011 | Creek water | Diel AM | 2008-05-15 | pH | 5:05 |  |  | 7.15 | pH | SBCK
VRW011 | Creek water | Diel PM | 2008-05-15 | pH | 14:32 |  |  | 8.04 | pH | SBCK
VRW011 | Creek water | Diel AM | 2008-05-15 | Temp | 5:05 |  |  | 16.2 | Deg C | SBCK
VRW011 | Creek water | Diel PM | 2008-05-15 | Temp | 14:32 |  |  | 24.3 | Deg C | SBCK
VRW011 | Creek water |  | 2010-02-06 | Conductivity | 11:30 | Average |  | 736 | uS | SBCK
VRW011 | Creek water |  | 2010-02-06 | DO | 11:30 | Average |  | 10.27 | mg/L ppm | SBCK
VRW011 | Creek water |  | 2010-02-06 | DO % Sat | 11:30 | Average |  | 100.7 | % Sat | SBCK
VRW011 | Creek water |  | 2010-02-06 | pH | 11:30 | Average |  | 8 | pH | SBCK
VRW011 | Creek water |  | 2010-02-06 | Temp | 11:30 | Average |  | 13.79 | Deg C | SBCK
VRW011 | Creek water |  | 2010-02-06 | TURB | 11:30 | Average |  | 8.37 | NTU | SBCK
VRW011 | Creek water | Diel PM | 2010-04-14 | Conductivity | 16:40 | Average |  | 778 | uS | SBCK
VRW011 | Creek water | Diel AM | 2010-04-14 | Conductivity | 7:00 | Average |  | 870 | uS | SBCK
VRW011 | Creek water | Diel AM | 2010-04-14 | DO | 7:00 | Average |  | 9.31 | mg/L ppm | SBCK
VRW011 | Creek water | Diel PM | 2010-04-14 | DO | 16:40 | Average |  | 13.17 | mg/L ppm | SBCK
VRW011 | Creek water | Diel AM | 2010-04-14 | DO % Sat | 7:00 | Average |  | 89.43 | % Sat | SBCK
VRW011 | Creek water | Diel PM | 2010-04-14 | DO % Sat | 16:40 | Average |  | 147.13 | % Sat | SBCK
VRW011 | Creek water | Diel AM | 2010-04-14 | pH | 7:00 | Average |  | 7.66 | pH | SBCK
VRW011 | Creek water | Diel PM | 2010-04-14 | pH | 16:40 | Average |  | 8.2 | pH | SBCK
VRW011 | Creek water | Diel AM | 2010-04-14 | Temp | 7:00 |  |  | 13.1 | Deg C | SBCK
VRW011 | Creek water | Diel PM | 2010-04-14 | Temp | 16:40 |  |  | 20.9 | Deg C | SBCK
VRW011 | Creek water | Diel PM | 2010-05-18 | Conductivity | 17:00 | Average |  | 815 | uS | SBCK
VRW011 | Creek water | Diel AM | 2010-05-18 | DO | 6:27 | Average |  | 7.11 | mg/L ppm | SBCK
VRW011 | Creek water | Diel PM | 2010-05-18 | DO | 17:00 | Average |  | 10.81 | mg/L ppm | SBCK
VRW011 | Creek water | Diel AM | 2010-05-18 | DO % Sat | 6:27 | Average |  | 72.97 | % Sat | SBCK
VRW011 | Creek water | Diel PM | 2010-05-18 | DO % Sat | 17:00 | Average |  | 129.2 | % Sat | SBCK
VRW011 | Creek water | Diel AM | 2010-05-18 | pH | 6:27 | Average |  | 7.67 | pH | SBCK
VRW011 | Creek water | Diel PM | 2010-05-18 | pH | 17:00 | Average |  | 8.16 | pH | SBCK
VRW011 | Creek water | Diel AM | 2010-05-18 | Temp | 6:27 | Average |  | 16.2 | Deg C | SBCK
VRW011 | Creek water | Diel PM | 2010-05-18 | Temp | 17:00 | Average |  | 23.6 | Deg C | SBCK
VRW011 | Creek water | Diel AM | 2010-06-02 | DO | 5:27 | Average |  | 7.74 | mg/L ppm | SBCK
VRW011 | Creek water | Diel AM | 2010-06-02 | DO % Sat | 5:27 | Average |  | 81.63 | % Sat | SBCK
VRW011 | Creek water | Diel AM | 2010-06-02 | pH | 5:27 | Average |  | 7.95 | pH | SBCK
VRW011 | Creek water | Diel AM | 2010-06-02 | Temp | 5:27 |  |  | 17.9 | Deg C | SBCK
VRW011 | Creek water |  | 2010-06-05 | Conductivity | 11:50 | Average |  | 840 | uS | SBCK
VRW011 | Creek water |  | 2010-06-05 | DO | 11:50 | Average |  | 10.98 | mg/L ppm | SBCK
VRW011 | Creek water |  | 2010-06-05 | DO % Sat | 11:50 | Average |  | 131.43 | % Sat | SBCK
VRW011 | Creek water |  | 2010-06-05 | pH | 11:50 | Average |  | 7.86 | pH | SBCK
VRW011 | Creek water |  | 2010-06-05 | Temp | 11:50 | Average |  | 23.39 | Deg C | SBCK
VRW011 | Creek water |  | 2010-06-05 | TURB | 11:50 | Average |  | 0.1 | NTU | SBCK
VRW012 | Creek Water |  | 2001-01-20 | Conductivity | 11:37 | Average |  | 2530 | uS | SBCK
VRW012 | Creek Water |  | 2001-01-20 | DO | 11:37 | Average |  | 11.55 | mg/L ppm | SBCK
VRW012 | Creek Water |  | 2001-01-20 | DO % Sat | 11:37 | Average |  | 103 | % Sat | SBCK
VRW012 | Creek Water |  | 2001-01-20 | pH | 11:37 | Average |  | 8.3 | pH | SBCK
VRW012 | Creek Water |  | 2001-01-20 | Temp | 11:37 | Average |  | 10.3 | Deg C | SBCK
VRW012 | Creek Water |  | 2001-01-20 | Temp | 11:37 | Average |  | 12.2 | Deg C | SBCK
VRW012 | Creek Water |  | 2001-01-20 | TURB | 11:37 | Average |  | 2.15 | NTU | SBCK
VRW012 | Creek Water |  | 2001-02-25 | Conductivity | 11:30 | Average |  | 695 | uS | SBCK
VRW012 | Creek Water |  | 2001-02-25 | DO | 11:30 | Average |  | 11.61 | mg/L ppm | SBCK
VRW012 | Creek Water |  | 2001-02-25 | DO % Sat | 11:30 | Average |  | 107.3 | % Sat | SBCK
VRW012 | Creek Water |  | 2001-02-25 | pH | 11:30 | Average |  | 8.7 | pH | SBCK
VRW012 | Creek Water |  | 2001-02-25 | Temp | 11:30 | Average |  | 11.8 | Deg C | SBCK
VRW012 | Creek Water |  | 2001-02-25 | TURB | 11:30 | Average |  | 9.8 | NTU | SBCK
VRW012 | Creek Water |  | 2001-03-24 | Conductivity | 11:15 | Average |  | 761 | uS | SBCK
VRW012 | Creek Water |  | 2001-03-24 | DO | 11:15 | Average |  | 9.65 | mg/L ppm | SBCK
VRW012 | Creek Water |  | 2001-03-24 | DO % Sat | 11:15 | Average |  | 102.1 | % Sat | SBCK
VRW012 | Creek Water |  | 2001-03-24 | pH | 11:15 | Average |  | 8.2 | pH | SBCK
VRW012 | Creek Water |  | 2001-03-24 | Temp | 11:15 | Average |  | 18 | Deg C | SBCK
VRW012 | Creek Water |  | 2001-03-24 | Temp | 11:15 | Average |  | 18.2 | Deg C | SBCK
VRW012 | Creek Water |  | 2001-03-24 | TURB | 11:15 | Average |  | 1.2 | NTU | SBCK
VRW012 | Creek Water |  | 2001-04-22 | Conductivity | 11:10 | Average |  | 788 | uS | SBCK
VRW012 | Creek Water |  | 2001-04-22 | DO | 11:10 | Average |  | 11.05 | mg/L ppm | SBCK
VRW012 | Creek Water |  | 2001-04-22 | DO % Sat | 11:10 | Average |  | 116.6 | % Sat | SBCK
VRW012 | Creek Water |  | 2001-04-22 | pH | 11:10 | Average |  | 7.9 | pH | SBCK
VRW012 | Creek Water |  | 2001-04-22 | Temp | 11:10 | Average |  | 17.8 | Deg C | SBCK
VRW012 | Creek Water |  | 2001-04-22 | Temp | 11:10 | Average |  | 18 | Deg C | SBCK
VRW012 | Creek Water |  | 2001-04-22 | TURB | 11:10 | Average |  | 0.08 | NTU | SBCK
VRW012 | Creek Water |  | 2001-05-19 | Conductivity | 11:05 | Average |  | 721 | uS | SBCK
VRW012 | Creek Water |  | 2001-05-19 | DO | 11:05 | Average |  | 9.9 | mg/L ppm | SBCK
VRW012 | Creek Water |  | 2001-05-19 | DO % Sat | 11:05 | Average |  | 103.6 | % Sat | SBCK
VRW012 | Creek Water |  | 2001-05-19 | pH | 11:05 | Average |  | 8 | pH | SBCK
VRW012 | Creek Water |  | 2001-05-19 | Temp | 11:05 | Average |  | 17.5 | Deg C | SBCK
VRW012 | Creek Water |  | 2001-05-19 | Temp | 11:05 | Average |  | 17.6 | Deg C | SBCK
VRW012 | Creek Water |  | 2001-05-19 | TURB | 11:05 | Average |  | 0 | NTU | SBCK
VRW012 | Creek Water |  | 2001-06-24 | Conductivity | 11:20 | Average |  | 767 | uS | SBCK
VRW012 | Creek Water |  | 2001-06-24 | DO | 11:20 | Average |  | 8.75 | mg/L ppm | SBCK
VRW012 | Creek Water |  | 2001-06-24 | pH | 11:20 | Average |  | 7.6 | pH | SBCK
VRW012 | Creek Water |  | 2001-06-24 | Temp | 11:20 | Average |  | 20.2 | Deg C | SBCK
VRW012 | Creek Water |  | 2001-06-24 | Temp | 11:20 | Average |  | 20.9 | Deg C | SBCK
VRW012 | Creek Water |  | 2001-06-24 | TURB | 11:20 | Average |  | 0.19 | NTU | SBCK
VRW012 | Creek Water |  | 2002-02-25 | Temp |  | Average |  | 11.8 | Deg C | SBCK
VRW012 | Creek Water |  | 2003-03-01 | Conductivity | 13:00 | Average |  | 833 | uS | SBCK
VRW012 | Creek Water |  | 2003-03-01 | DO | 13:00 | Average |  | 7.78 | mg/L | SBCK | forgot to calibrate to site elevation
VRW012 | Creek Water |  | 2003-03-01 | DO % Sat | 13:00 | Average |  | 83.4 | % Sat | SBCK | forgot to calibrate to site elevation
VRW012 | Creek Water |  | 2003-03-01 | pH | 13:00 | Average |  | 7.8 | pH | SBCK
VRW012 | Creek Water |  | 2003-03-01 | Temp | 13:00 | Average |  | 18.6 | Deg C | SBCK | forgot to calibrate to site elevation
VRW012 | Creek Water |  | 2003-03-01 | Temp | 13:00 | Average |  | 19.6 | Deg C | SBCK
VRW012 | Creek Water |  | 2003-03-01 | TURB | 13:00 | Average |  | 0.52 | NTU | SBCK
VRW012 | Creek Water |  | 2003-04-05 | Conductivity | 12:35 | Average |  | 863 | uS | SBCK
VRW012 | Creek Water |  | 2003-04-05 | DO | 12:35 | Average |  | 11.4 | mg/L | SBCK
VRW012 | Creek Water |  | 2003-04-05 | DO % Sat | 12:35 | Average |  | 126 | % Sat | SBCK
VRW012 | Creek Water |  | 2003-04-05 | pH | 12:35 | Average |  | 8.1 | pH | SBCK
VRW012 | Creek Water |  | 2003-04-05 | Temp | 12:35 | Average |  | 20.2 | Deg C | SBCK
VRW012 | Creek Water |  | 2003-04-05 | Temp | 12:35 | Average |  | 20.7 | Deg C | SBCK
VRW012 | Creek Water |  | 2003-04-05 | TURB | 12:35 | Average |  | 0.63 | NTU | SBCK
VRW012 | Creek Water |  | 2003-05-03 | Conductivity | 12:40 | Average |  | 678 | uS | SBCK
VRW012 | Creek Water |  | 2003-05-03 | DO | 12:40 | Average |  | 7.73 | mg/L | SBCK
VRW012 | Creek Water |  | 2003-05-03 | DO % Sat | 12:40 | Average |  | 80.6 | % Sat | SBCK
VRW012 | Creek Water |  | 2003-05-03 | pH | 12:40 | Average |  | 7.6 | pH | SBCK
VRW012 | Creek Water |  | 2003-05-03 | Temp | 12:40 | Average |  | 17.2 | Deg C | SBCK
VRW012 | Creek Water |  | 2003-05-03 | Temp | 12:40 | Average |  | 18.3 | Deg C | SBCK
VRW012 | Creek Water |  | 2003-05-03 | TURB | 12:40 | Average |  | 417.3 | NTU | SBCK
VRW012 | Creek Water |  | 2003-06-07 | Conductivity | 12:30 | Average |  | 846 | uS | SBCK
VRW012 | Creek Water |  | 2003-06-07 | DO | 12:30 | Average |  | 9.32 | mg/L | SBCK
VRW012 | Creek Water |  | 2003-06-07 | DO % Sat | 12:30 | Average |  | 98.3 | % Sat | SBCK
VRW012 | Creek Water |  | 2003-06-07 | pH | 12:30 | Average |  | 7.72 | pH | SBCK | Al's pH
VRW012 | Creek Water |  | 2003-06-07 | Temp | 12:30 | Average |  | 17.9 | Deg C | SBCK
VRW012 | Creek Water |  | 2003-06-07 | Temp | 12:30 | Average |  | 19.1 | Deg C | SBCK
VRW012 | Creek Water |  | 2003-06-07 | TURB | 12:30 | Average |  | 0 | NTU | SBCK
VRW012 | Creek water |  | 2005-01-08 | Conductivity | 10:20 | Average |  | 468 | uS | SBCK
VRW012 | Creek water |  | 2005-01-08 | DO | 10:20 | Average |  | 10.04 | mg/L ppm | SBCK
VRW012 | Creek water |  | 2005-01-08 | DO % Sat | 10:20 | Average |  | 92.4 | % Sat | SBCK
VRW012 | Creek water |  | 2005-01-08 | pH | 10:20 | Average |  | 8.2 | pH | SBCK
VRW012 | Creek water |  | 2005-01-08 | Temp | 10:20 | Average |  | 11.4 | Deg C | SBCK
VRW012 | Creek water |  | 2005-01-08 | TURB | 10:20 | Average |  | 281 | NTU | SBCK
VRW012 | Creek water |  | 2005-02-05 | Conductivity | 9:58 | Average |  | 851 | uS | SBCK
VRW012 | Creek water |  | 2005-02-05 | DO | 9:58 | Average |  | 10.34 | mg/L ppm | SBCK
VRW012 | Creek water |  | 2005-02-05 | DO % Sat | 9:58 | Average |  | 98.3 | % Sat | SBCK
VRW012 | Creek water |  | 2005-02-05 | pH | 9:58 | Average |  | 8.1 | pH | SBCK
VRW012 | Creek water |  | 2005-02-05 | Temp | 9:58 | Average |  | 12.9 | Deg C | SBCK
VRW012 | Creek water |  | 2005-02-05 | Temp | 9:58 | Average |  | 13 | Deg C | SBCK
VRW012 | Creek water |  | 2005-02-05 | TURB | 9:58 | Average |  | 0.91 | NTU | SBCK
VRW012 | Creek water |  | 2005-03-05 | Conductivity | 10:00 | Average |  | 768 | uS | SBCK
VRW012 | Creek water |  | 2005-03-05 | DO | 10:00 | Average |  | 10.12 | mg/L ppm | SBCK
VRW012 | Creek water |  | 2005-03-05 | DO % Sat | 10:00 | Average |  | 101.2 | % Sat | SBCK
VRW012 | Creek water |  | 2005-03-05 | pH | 10:00 | Average |  | 8.15 | pH | SBCK
VRW012 | Creek water |  | 2005-03-05 | Temp | 10:00 | Average |  | 14.8 | Deg C | SBCK
VRW012 | Creek water |  | 2005-03-05 | Temp | 10:00 | Average |  | 14.8 | Deg C | SBCK
VRW012 | Creek water |  | 2005-03-05 | TURB | 10:00 | Average |  | 2.57 | NTU | SBCK
VRW012 | Creek water |  | 2005-04-02 | Conductivity | 9:40 | Average |  | 798 | uS | SBCK
VRW012 | Creek water |  | 2005-04-02 | DO | 9:40 | Average |  | 9.37 | mg/L ppm | SBCK
VRW012 | Creek water |  | 2005-04-02 | DO % Sat | 9:40 | Average |  | 94.5 | % Sat | SBCK
VRW012 | Creek water |  | 2005-04-02 | pH | 9:40 | Average |  | 7.66 | pH | SBCK
VRW012 | Creek water |  | 2005-04-02 | Temp | 9:40 | Average |  | 15.7 | Deg C | SBCK
VRW012 | Creek water |  | 2005-04-02 | Temp | 9:40 | Average |  | 15.7 | Deg C | SBCK
VRW012 | Creek water |  | 2005-04-02 | TURB | 9:40 | Average |  | 2.32 | NTU | SBCK
VRW012 | Creek water |  | 2005-05-07 | Conductivity | 9:43 | Average |  | 749 | uS | SBCK
VRW012 | Creek water |  | 2005-05-07 | DO | 9:43 | Average |  | 10.73 | mg/L ppm | SBCK
VRW012 | Creek water |  | 2005-05-07 | DO % Sat | 9:43 | Average |  | 109 | % Sat | SBCK
VRW012 | Creek water |  | 2005-05-07 | pH | 9:43 | Average |  | 8.2 | pH | SBCK
VRW012 | Creek water |  | 2005-05-07 | Temp | 9:43 | Average |  | 16.6 | Deg C | SBCK
VRW012 | Creek water |  | 2005-05-07 | TURB | 9:43 | Average |  | 1.09 | NTU | SBCK
VRW012 | Creek water |  | 2005-06-04 | Conductivity | 9:40 | Average |  | 793 | uS | SBCK
VRW012 | Creek water |  | 2005-06-04 | DO | 9:40 | Average |  | 6.4 | mg/L ppm | SBCK
VRW012 | Creek water |  | 2005-06-04 | DO % Sat | 9:40 | Average |  | 67.6 | % Sat | SBCK
VRW012 | Creek water |  | 2005-06-04 | pH | 9:40 | Average |  | 7.26 | pH | SBCK
VRW012 | Creek water |  | 2005-06-04 | Temp | 9:40 | Average |  | 18 | Deg C | SBCK
VRW012 | Creek water |  | 2005-06-04 | TURB | 9:40 | Average |  | 1.3 | NTU | SBCK
VRW012 | Creek water |  | 2005-07-09 | Conductivity | 9:50 | Average |  | 814 | uS | SBCK
VRW012 | Creek water |  | 2005-07-09 | DO | 9:50 | Average |  | 7.09 | mg/L ppm | SBCK
VRW012 | Creek water |  | 2005-07-09 | DO % Sat | 9:50 | Average |  | 77.3 | % Sat | SBCK
VRW012 | Creek water |  | 2005-07-09 | pH | 9:50 | Average |  | 6.95 | pH | SBCK
VRW012 | Creek water |  | 2005-07-09 | Temp | 9:50 | Average |  | 19.6 | Deg C | SBCK
VRW012 | Creek water |  | 2005-07-09 | Temp | 9:50 | Average |  | 19.7 | Deg C | SBCK
VRW012 | Creek water |  | 2005-07-09 | TURB | 9:50 | Average |  | 1.5 | NTU | SBCK
VRW012 | Creek water |  | 2005-08-06 | Conductivity | 9:45 | Average |  | 742 | uS | SBCK
VRW012 | Creek water |  | 2005-08-06 | DO | 9:45 | Average |  | 5.88 | mg/L ppm | SBCK
VRW012 | Creek water |  | 2005-08-06 | DO % Sat | 9:45 | Average |  | 65.6 | % Sat | SBCK
VRW012 | Creek water |  | 2005-08-06 | pH | 9:45 | Average |  | 7.09 | pH | SBCK
VRW012 | Creek water |  | 2005-08-06 | Temp | 9:45 | Average |  | 20.6 | Deg C | SBCK
VRW012 | Creek water |  | 2005-08-06 | Temp | 9:45 | Average |  | 22.4 | Deg C | SBCK
VRW012 | Creek water |  | 2005-08-06 | TURB | 9:45 | Average |  | 2.5 | NTU | SBCK
VRW012 | Creek water |  | 2006-01-07 | Conductivity | 9:53 | Average |  | 798 | uS | SBCK
VRW012 | Creek water |  | 2006-01-07 | DO | 9:53 | Average |  | 7.6 | mg/L ppm | SBCK
VRW012 | Creek water |  | 2006-01-07 | DO % Sat | 9:53 | Average |  | 71.8 | % Sat | SBCK
VRW012 | Creek water |  | 2006-01-07 | pH | 9:53 | Average |  | 7.78 | pH | SBCK
VRW012 | Creek water |  | 2006-01-07 | Temp | 9:53 | Average |  | 12.8 | Deg C | SBCK
VRW012 | Creek water |  | 2006-01-07 | Temp | 9:53 | Average |  | 14.2 | Deg C | SBCK
VRW012 | Creek water |  | 2006-01-07 | TURB | 9:53 | Average |  | 6.1 | NTU | SBCK
VRW012 | Creek water |  | 2006-03-04 | Conductivity | 9:55 | Average |  | 766 | uS | SBCK
VRW012 | Creek water |  | 2006-03-04 | DO | 9:55 | Average |  | 9.42 | mg/L ppm | SBCK
VRW012 | Creek water |  | 2006-03-04 | DO % Sat | 9:55 | Average |  | 89.8 | % Sat | SBCK
VRW012 | Creek water |  | 2006-03-04 | pH | 9:55 | Average |  | 7.69 | pH | SBCK
VRW012 | Creek water |  | 2006-03-04 | Temp | 9:55 | Average |  | 13.37 | Deg C | SBCK
VRW012 | Creek water |  | 2006-03-04 | Temp | 9:55 | Average |  | 13.4 | Deg C | SBCK
VRW012 | Creek water |  | 2006-03-04 | TURB | 9:55 | Average |  | 3.33 | NTU | SBCK
VRW012 | Creek water |  | 2006-04-01 | Conductivity | 9:47 | Average |  | 739 | uS | SBCK
VRW012 | Creek water |  | 2006-04-01 | DO | 9:47 | Average |  | 10.43 | mg/L ppm | SBCK
VRW012 | Creek water |  | 2006-04-01 | DO % Sat | 9:47 | Average |  | 103.5 | % Sat | SBCK
VRW012 | Creek water |  | 2006-04-01 | pH | 9:47 | Average |  | 7.77 | pH | SBCK
VRW012 | Creek water |  | 2006-04-01 | Temp | 9:47 | Average |  | 14.7 | Deg C | SBCK
VRW012 | Creek water |  | 2006-04-01 | Temp | 9:47 | Average |  | 14.87 | Deg C | SBCK
VRW012 | Creek water |  | 2006-04-01 | TURB | 9:47 | Average |  | 24.5 | NTU | SBCK
VRW012 | Creek water |  | 2006-05-06 | Conductivity | 9:50 | Average |  | 780 | uS | SBCK
VRW012 | Creek water |  | 2006-05-06 | DO | 9:50 | Average |  | 11.11 | mg/L ppm | SBCK
VRW012 | Creek water |  | 2006-05-06 | DO % Sat | 9:50 | Average |  | 110.73 | % Sat | SBCK
VRW012 | Creek water |  | 2006-05-06 | pH | 9:50 | Average |  | 7.67 | pH | SBCK
VRW012 | Creek water |  | 2006-05-06 | Temp | 9:50 | Average |  | 15.97 | Deg C | SBCK
VRW012 | Creek water |  | 2006-05-06 | Temp | 9:50 | Average |  | 16 | Deg C | SBCK
VRW012 | Creek water |  | 2006-05-06 | TURB | 9:50 | Average |  | 0 | NTU | SBCK
VRW012 | Creek water |  | 2006-06-03 | Conductivity | 9:55 | Average |  | 797 | uS | SBCK
VRW012 | Creek water |  | 2006-06-03 | DO | 9:55 | Average |  | 9.22 | mg/L ppm | SBCK
VRW012 | Creek water |  | 2006-06-03 | DO % Sat | 9:55 | Average |  | 101.2 | % Sat | SBCK
VRW012 | Creek water |  | 2006-06-03 | pH | 9:55 | Average |  | 7.58 | pH | SBCK
VRW012 | Creek water |  | 2006-06-03 | Temp | 9:55 | Average |  | 19.83 | Deg C | SBCK
VRW012 | Creek water |  | 2006-06-03 | Temp | 9:55 | Average |  | 20.1 | Deg C | SBCK
VRW012 | Creek water |  | 2006-06-03 | TURB | 9:55 | Average |  | 0 | NTU | SBCK
VRW012 | Creek water |  | 2008-01-05 | Conductivity | 12:00 | Average |  | 616 | uS | SBCK | heavy rain yesterday
VRW012 | Creek water |  | 2008-01-05 | DO | 12:00 | Average |  | 10.42 | mg/L ppm | SBCK | heavy rain yesterday
VRW012 | Creek water |  | 2008-01-05 | DO % Sat | 12:00 | Average |  | 96.7 | % Sat | SBCK | heavy rain yesterday
VRW012 | Creek water |  | 2008-01-05 | pH | 12:00 | Average |  | 7.84 | pH | SBCK | heavy rain yesterday
VRW012 | Creek water |  | 2008-01-05 | Temp | 12:00 | Average |  | 12.02 | Deg C | SBCK | heavy rain yesterday
VRW012 | Creek water |  | 2008-01-05 | TURB | 12:00 | Average |  | 335 | NTU | SBCK | heavy rain yesterday
VRW012 | Creek water |  | 2008-02-02 | Conductivity | 11:15 | Average |  | 682 | uS | SBCK
VRW012 | Creek water |  | 2008-02-02 | DO | 11:15 | Average |  | 10.76 | mg/L ppm | SBCK | tested from bottle in lab
VRW012 | Creek water |  | 2008-02-02 | DO % Sat | 11:15 | Average |  | 86.4 | % Sat | SBCK | tested from a bottle in lab
VRW012 | Creek water |  | 2008-02-02 | pH | 11:15 | Average |  | 8.34 | pH | SBCK
VRW012 | Creek water |  | 2008-02-02 | Temp | 11:15 | Average |  | 12.37 | Deg C | SBCK
VRW012 | Creek water |  | 2008-02-02 | TURB | 11:15 | Average |  | 1.39 | NTU | SBCK
VRW012 | Creek water |  | 2008-03-01 | Conductivity | 12:01 | Average |  | 719 | uS | SBCK
VRW012 | Creek water |  | 2008-03-01 | DO | 12:01 | Average |  | 10.08 | mg/L ppm | SBCK
VRW012 | Creek water |  | 2008-03-01 | DO % Sat | 12:01 | Average |  | 98.93 | % Sat | SBCK
VRW012 | Creek water |  | 2008-03-01 | pH | 12:01 | Average |  | 8.23 | pH | SBCK
VRW012 | Creek water |  | 2008-03-01 | Temp | 12:01 | Average |  | 14.48 | Deg C | SBCK
VRW012 | Creek water |  | 2008-03-01 | TURB | 12:01 | Average |  | 0.04 | NTU | SBCK
VRW012 | Creek water |  | 2008-04-05 | Conductivity | 10:55 | Average |  | 824 | uS | SBCK
VRW012 | Creek water |  | 2008-04-05 | pH | 10:55 | Average |  | 7.93 | pH | SBCK
VRW012 | Creek water |  | 2008-04-05 | Temp | 10:55 | Average |  | 14.9 | Deg C | SBCK
VRW012 | Creek water |  | 2008-04-05 | TURB | 10:55 | Average |  | 0 | NTU | SBCK
VRW012 | Creek water | Diel AM | 2008-04-09 | DO | 6:14 | Average |  | 9.35 | mg/L ppm | SBCK
VRW012 | Creek water | Diel PM | 2008-04-09 | DO | 13:15 | Average |  | 9.77 | mg/L ppm | SBCK
VRW012 | Creek water | Diel AM | 2008-04-09 | DO % Sat | 6:14 |  |  | 88.3 | % Sat | SBCK
VRW012 | Creek water | Diel PM | 2008-04-09 | DO % Sat | 13:15 |  |  | 105 | % Sat | SBCK
VRW012 | Creek water | Diel AM | 2008-04-09 | pH | 6:14 |  |  | 7.83 | pH | SBCK
VRW012 | Creek water | Diel PM | 2008-04-09 | pH | 13:15 |  |  | 7.98 | pH | SBCK
VRW012 | Creek water | Diel AM | 2008-04-09 | Temp | 6:14 | Average |  | 12.7 | Deg C | SBCK
VRW012 | Creek water | Diel PM | 2008-04-09 | Temp | 13:15 |  |  | 18.7 | Deg C | SBCK
VRW012 | Creek water |  | 2008-05-03 | Conductivity | 10:55 | Average |  | 807 | uS | SBCK
VRW012 | Creek water |  | 2008-05-03 | pH | 10:55 | Average |  | 8.05 | pH | SBCK
VRW012 | Creek water |  | 2008-05-03 | Temp | 10:55 | Average |  | 16.67 | Deg C | SBCK
VRW012 | Creek water |  | 2008-05-03 | TURB | 10:55 | Average |  | 0 | NTU | SBCK
VRW012 | Creek water | Diel AM | 2008-05-15 | DO | 4:55 |  |  | 7.1 | mg/L ppm | SBCK
VRW012 | Creek water | Diel PM | 2008-05-15 | DO | 14:05 |  |  | 9.98 | mg/L ppm | SBCK
VRW012 | Creek water | Diel AM | 2008-05-15 | DO % Sat | 4:55 |  |  | 72.33 | % Sat | SBCK
VRW012 | Creek water | Diel PM | 2008-05-15 | DO % Sat | 14:05 |  |  | 109.67 | % Sat | SBCK
VRW012 | Creek water | Diel AM | 2008-05-15 | pH | 4:55 | Average |  | 7.15 | pH | SBCK
VRW012 | Creek water | Diel PM | 2008-05-15 | pH | 14:05 | Average |  | 7.46 | pH | SBCK
VRW012 | Creek water | Diel AM | 2008-05-15 | Temp | 4:55 |  |  | 16.2 | Deg C | SBCK
VRW012 | Creek water | Diel PM | 2008-05-15 | Temp | 14:05 | Average |  | 20.03 | Deg C | SBCK
VRW012 | Creek water |  | 2009-03-07 | Conductivity | 12:15 | Average |  | 2377 | uS | SBCK
VRW012 | Creek water |  | 2009-03-07 | DO | 12:15 | Average |  | 12.18 | mg/L ppm | SBCK
VRW012 | Creek water |  | 2009-03-07 | DO % Sat | 12:15 | Average |  | 131 | % Sat | SBCK
VRW012 | Creek water |  | 2009-03-07 | pH | 12:15 | Average |  | 7.94 | pH | SBCK
VRW012 | Creek water |  | 2009-03-07 | Temp | 12:15 | Average |  | 18.18 | Deg C | SBCK
VRW012 | Creek water |  | 2009-03-07 | TURB | 12:15 | Average |  | 0.02 | NTU | SBCK
VRW012 | Creek water |  | 2009-04-04 | Conductivity | 11:45 | Average |  | 878 | uS | SBCK
VRW012 | Creek water |  | 2009-04-04 | DO | 11:45 | Average |  | 13.48 | mg/L ppm | SBCK
VRW012 | Creek water |  | 2009-04-04 | DO % Sat | 11:45 | Average |  | 151.13 | % Sat | SBCK
VRW012 | Creek water |  | 2009-04-04 | pH | 11:45 | Average |  | 7.87 | pH | SBCK
VRW012 | Creek water |  | 2009-04-04 | Temp | 11:45 | Average |  | 20.24 | Deg C | SBCK
VRW012 | Creek water |  | 2009-04-04 | TURB | 11:45 | Average |  | 0.83 | NTU | SBCK
VRW012 | Creek water |  | 2010-02-06 | Conductivity | 11:05 | Average |  | 733 | uS | SBCK
VRW012 | Creek water |  | 2010-02-06 | DO | 11:05 | Average |  | 10.11 | mg/L ppm | SBCK
VRW012 | Creek water |  | 2010-02-06 | DO % Sat | 11:05 | Average |  | 99.87 | % Sat | SBCK
VRW012 | Creek water |  | 2010-02-06 | pH | 11:05 | Average |  | 7.97 | pH | SBCK
VRW012 | Creek water |  | 2010-02-06 | Temp | 11:05 | Average |  | 13.64 | Deg C | SBCK
VRW012 | Creek water |  | 2010-02-06 | TURB | 11:05 | Average |  | 16.2 | NTU | SBCK
VRW012 | Creek water |  | 2010-03-06 | Conductivity | 11:20 | Average |  | 823 | uS | SBCK
VRW012 | Creek water |  | 2010-03-06 | DO | 11:20 | Average |  | 10.96 | mg/L ppm | SBCK
VRW012 | Creek water |  | 2010-03-06 | DO % Sat | 11:20 | Average |  | 109.23 | % Sat | SBCK
VRW012 | Creek water |  | 2010-03-06 | pH | 11:20 | Average |  | 8.19 | pH | SBCK
VRW012 | Creek water |  | 2010-03-06 | Temp | 11:20 | Average |  | 13.98 | Deg C | SBCK
VRW012 | Creek water |  | 2010-03-06 | TURB | 11:20 | Average |  | 0.41 | NTU | SBCK
VRW012 | Creek water | Diel PM | 2010-04-14 | Conductivity | 15:30 | Average |  | 785 | uS | SBCK
VRW012 | Creek water | Diel AM | 2010-04-14 | Conductivity | 6:40 | Average |  | 883 | uS | SBCK
VRW012 | Creek water | Diel AM | 2010-04-14 | DO | 6:40 | Average |  | 9.33 | mg/L ppm | SBCK
VRW012 | Creek water | Diel PM | 2010-04-14 | DO | 15:30 | Average |  | 13.33 | mg/L ppm | SBCK
VRW012 | Creek water | Diel AM | 2010-04-14 | DO % Sat | 6:40 | Average |  | 88.2 | % Sat | SBCK
VRW012 | Creek water | Diel PM | 2010-04-14 | DO % Sat | 15:30 | Average |  | 152.27 | % Sat | SBCK
VRW012 | Creek water | Diel AM | 2010-04-14 | pH | 6:40 | Average |  | 7.59 | pH | SBCK
VRW012 | Creek water | Diel PM | 2010-04-14 | pH | 15:30 | Average |  | 8.29 | pH | SBCK
VRW012 | Creek water | Diel AM | 2010-04-14 | Temp | 6:40 |  |  | 12.2 | Deg C | SBCK
VRW012 | Creek water | Diel PM | 2010-04-14 | Temp | 15:30 | Average |  | 21.37 | Deg C | SBCK
VRW012 | Creek water | Diel PM | 2010-05-18 | Conductivity | 17:40 | Average |  | 808 | uS | SBCK
VRW012 | Creek water | Diel AM | 2010-05-18 | DO | 6:01 | Average |  | 5.15 | mg/L ppm | SBCK
VRW012 | Creek water | Diel PM | 2010-05-18 | DO | 17:40 | Average |  | 8.97 | mg/L ppm | SBCK
VRW012 | Creek water | Diel AM | 2010-05-18 | DO % Sat | 6:01 | Average |  | 52.17 | % Sat | SBCK
VRW012 | Creek water | Diel PM | 2010-05-18 | DO % Sat | 17:40 | Average |  | 100.87 | % Sat | SBCK
VRW012 | Creek water | Diel AM | 2010-05-18 | pH | 6:01 | Average |  | 7.39 | pH | SBCK
VRW012 | Creek water | Diel PM | 2010-05-18 | pH | 17:40 | Average |  | 7.66 | pH | SBCK
VRW012 | Creek water | Diel AM | 2010-05-18 | Temp | 6:01 | Average |  | 15.37 | Deg C | SBCK
VRW012 | Creek water | Diel PM | 2010-05-18 | Temp | 17:40 | Average |  | 20.23 | Deg C | SBCK
VRW012 | Creek water | Diel AM | 2010-06-02 | DO | 5:03 | Average |  | 4.17 | mg/L ppm | SBCK
VRW012 | Creek water | Diel AM | 2010-06-02 | DO | 5:45 | Average |  | 7.22 | mg/L ppm | SBCK
VRW012 | Creek water | Diel AM | 2010-06-02 | DO % Sat | 5:03 | Average |  | 43.9 | % Sat | SBCK
VRW012 | Creek water | Diel AM | 2010-06-02 | DO % Sat | 5:45 | Average |  | 76.03 | % Sat | SBCK
VRW012 | Creek water | Diel AM | 2010-06-02 | pH | 5:03 | Average |  | 7.06 | pH | SBCK
VRW012 | Creek water | Diel AM | 2010-06-02 | pH | 5:45 | Average |  | 7.8 | pH | SBCK
VRW012 | Creek water | Diel AM | 2010-06-02 | Temp | 5:45 |  |  | 17.8 | Deg C | SBCK
VRW012 | Creek water | Diel AM | 2010-06-02 | Temp | 5:03 |  |  | 18.2 | Deg C | SBCK
VRW012 | Creek Water |  | 2011-02-05 | Conductivity | 10:20 | RESULTS |  | 759 | uS | SBCK
VRW012 | Creek Water | Diel AM | 2011-04-02 | Conductivity | 6:41 | Average |  | 720 | uS | SBCK
VRW012 | Creek Water | Diel PM | 2011-04-02 | Conductivity | 14:35 | Average |  | 744 | uS | SBCK
VRW012 | Creek Water | Diel AM | 2011-04-02 | DO | 6:41 | Average |  | 9.1 | mg/L ppm | SBCK
VRW012 | Creek Water | Diel PM | 2011-04-02 | DO | 14:35 | Average |  | 9.28 | mg/L ppm | SBCK
VRW012 | Creek Water | Diel AM | 2011-04-02 | DO % Sat | 6:41 | Average |  | 92.43 | % Sat | SBCK
VRW012 | Creek Water | Diel PM | 2011-04-02 | DO % Sat | 14:35 | Average |  | 99.97 | % Sat | SBCK
VRW012 | Creek Water | Diel AM | 2011-04-02 | pH | 6:41 | Average |  | 8.07 | pH | SBCK
VRW012 | Creek Water | Diel PM | 2011-04-02 | pH | 14:35 | Average |  | 8.12 | pH | SBCK
VRW012 | Creek Water | Diel AM | 2011-04-02 | Temp | 6:41 | Average |  | 15.3 | Deg C | SBCK
VRW012 | Creek Water | Diel PM | 2011-04-02 | Temp | 14:35 | Average |  | 18.1 | Deg C | SBCK
VRW012 | Creek Water | Diel AM | 2011-05-07 | Conductivity | 5:55 | Average |  | 802 | uS | SBCK
VRW012 | Creek Water | Diel AM | 2011-05-07 | DO | 5:55 | Average |  | 7.66 | mg/L ppm | SBCK
VRW012 | Creek Water | Diel PM | 2011-05-07 | DO | 14:45 | Average |  | 10.62 | mg/L ppm | SBCK
VRW012 | Creek Water | Diel AM | 2011-05-07 | DO % Sat | 5:55 | Average |  | 78.23 | % Sat | SBCK
VRW012 | Creek Water | Diel PM | 2011-05-07 | DO % Sat | 14:45 | Average |  | 113.9 | % Sat | SBCK
VRW012 | Creek Water | Diel PM | 2011-05-07 | pH | 14:45 | Average |  | 7.75 | pH | SBCK
VRW012 | Creek Water | Diel AM | 2011-05-07 | pH | 5:55 | Average |  | 7.82 | pH | SBCK
VRW012 | Creek Water | Diel AM | 2011-05-07 | Temp | 5:55 | Average |  | 15.7 | Deg C | SBCK
VRW012 | Creek Water | Diel PM | 2011-05-07 | Temp | 14:45 | Average |  | 17.9 | Deg C | SBCK
VRW012 | Creek Water | Diel PM | 2011-06-04 | Conductivity | 14:42 | Average |  | 758 | uS | SBCK
VRW012 | Creek Water | Diel AM | 2011-06-04 | Conductivity | 5:55 | Average |  | 794 | uS | SBCK
VRW012 | Creek Water | Diel AM | 2011-06-04 | DO | 5:55 | Average |  | 6.71 | mg/L ppm | SBCK
VRW012 | Creek Water | Diel PM | 2011-06-04 | DO | 14:42 | Average |  | 10.71 | mg/L ppm | SBCK
VRW012 | Creek Water | Diel AM | 2011-06-04 | DO % Sat | 5:55 | Average |  | 67.1 | % Sat | SBCK
VRW012 | Creek Water | Diel PM | 2011-06-04 | DO % Sat | 14:42 | Average |  | 114.03 | % Sat | SBCK
VRW012 | Creek Water | Diel AM | 2011-06-04 | pH | 5:55 | Average |  | 7.49 | pH | SBCK
VRW012 | Creek Water | Diel PM | 2011-06-04 | pH | 14:42 | Average |  | 7.88 | pH | SBCK
VRW012 | Creek Water | Diel AM | 2011-06-04 | Temp | 5:55 | Average |  | 14.7 | Deg C | SBCK
VRW012 | Creek Water | Diel PM | 2011-06-04 | Temp | 14:42 | Average |  | 17.8 | Deg C | SBCK
VRW013 | Creek Water |  | 2001-01-20 | Conductivity | 13:00 | Average |  | 2570 | uS | SBCK
VRW013 | Creek Water |  | 2001-01-20 | DO | 13:00 | Average |  | 10.6 | mg/L ppm | SBCK
VRW013 | Creek Water |  | 2001-01-20 | DO % Sat | 13:00 | Average |  | 93.1 | % Sat | SBCK
VRW013 | Creek Water |  | 2001-01-20 | pH | 13:00 | Average |  | 8.1 | pH | SBCK
VRW013 | Creek Water |  | 2001-01-20 | Temp | 13:00 | Average |  | 9.6 | Deg C | SBCK
VRW013 | Creek Water |  | 2001-01-20 | Temp | 13:00 | Average |  | 9.9 | Deg C | SBCK
VRW013 | Creek Water |  | 2001-01-20 | TURB | 13:00 | Average |  | 5.1 | NTU | SBCK
VRW013 | Creek Water |  | 2001-02-25 | Conductivity | 13:05 | Average |  | 731 | uS | SBCK
VRW013 | Creek Water |  | 2001-02-25 | DO | 13:05 | Average |  | 10.9 | mg/L ppm | SBCK
VRW013 | Creek Water |  | 2001-02-25 | DO % Sat | 13:05 | Average |  | 97.4 | % Sat | SBCK
VRW013 | Creek Water |  | 2001-02-25 | pH | 13:05 | Average |  | 8.4 | pH | SBCK
VRW013 | Creek Water |  | 2001-02-25 | Temp | 13:05 | Average |  | 10.28 | Deg C | SBCK
VRW013 | Creek Water |  | 2001-02-25 | Temp | 13:05 | Average |  | 10.3 | Deg C | SBCK
VRW013 | Creek Water |  | 2001-02-25 | TURB | 13:05 | Average |  | 7.3 | NTU | SBCK
VRW013 | Creek Water |  | 2001-03-24 | Conductivity | 12:32 | Average |  | 794 | uS | SBCK
VRW013 | Creek Water |  | 2001-03-24 | DO | 12:32 | Average |  | 10.01 | mg/L ppm | SBCK
VRW013 | Creek Water |  | 2001-03-24 | DO % Sat | 12:32 | Average |  | 100 | % Sat | SBCK
VRW013 | Creek Water |  | 2001-03-24 | pH | 12:32 | Average |  | 8.4 | pH | SBCK
VRW013 | Creek Water |  | 2001-03-24 | Temp | 12:32 | Average |  | 15.4 | Deg C | SBCK
VRW013 | Creek Water |  | 2001-03-24 | Temp | 12:32 | Average |  | 15.8 | Deg C | SBCK
VRW013 | Creek Water |  | 2001-03-24 | TURB | 12:32 | Average |  | 6.5 | NTU | SBCK
VRW013 | Creek Water |  | 2001-04-22 | Conductivity | 12:45 | Average |  | 824 | uS | SBCK
VRW013 | Creek Water |  | 2001-04-22 | DO | 12:45 | Average |  | 10.65 | mg/L ppm | SBCK
VRW013 | Creek Water |  | 2001-04-22 | DO % Sat | 12:45 | Average |  | 108.9 | % Sat | SBCK
VRW013 | Creek Water |  | 2001-04-22 | pH | 12:45 | Average |  | 8.1 | pH | SBCK
VRW013 | Creek Water |  | 2001-04-22 | Temp | 12:45 | Average |  | 16.4 | Deg C | SBCK
VRW013 | Creek Water |  | 2001-04-22 | Temp | 12:45 | Average |  | 16.7 | Deg C | SBCK
VRW013 | Creek Water |  | 2001-04-22 | TURB | 12:45 | Average |  | 0.75 | NTU | SBCK
VRW013 | Creek Water |  | 2001-05-19 | Conductivity | 12:37 | Average |  | 757 | uS | SBCK
VRW013 | Creek Water |  | 2001-05-19 | DO | 12:37 | Average |  | 7.91 | mg/L ppm | SBCK
VRW013 | Creek Water |  | 2001-05-19 | DO % Sat | 12:37 | Average |  | 88.1 | % Sat | SBCK
VRW013 | Creek Water |  | 2001-05-19 | pH | 12:37 | Average |  | 8.3 | pH | SBCK
VRW013 | Creek Water |  | 2001-05-19 | Temp | 12:37 | Average |  | 20.4 | Deg C | SBCK
VRW013 | Creek Water |  | 2001-05-19 | Temp | 12:37 | Average |  | 20.6 | Deg C | SBCK
VRW013 | Creek Water |  | 2001-05-19 | TURB | 12:37 | Average |  | 0.05 | NTU | SBCK
VRW013 | Creek Water |  | 2001-06-24 | Conductivity | 13:00 | Average |  | 784 | uS | SBCK
VRW013 | Creek Water |  | 2001-06-24 | DO | 13:00 | Average |  | 8.2 | mg/L ppm | SBCK
VRW013 | Creek Water |  | 2001-06-24 | pH | 13:00 | Average |  | 8.3 | pH | SBCK
VRW013 | Creek Water |  | 2001-06-24 | Temp | 13:00 | Average |  | 25.4 | Deg C | SBCK
VRW013 | Creek Water |  | 2001-06-24 | Temp | 13:00 | Average |  | 26.5 | Deg C | SBCK
VRW013 | Creek Water |  | 2001-06-24 | TURB | 13:00 | Average |  | 0.55 | NTU | SBCK
VRW013 | Creek Water |  | 2001-07-14 | Conductivity | 11:05 | Average |  | 793 | uS | SBCK
VRW013 | Creek Water |  | 2001-07-14 | DO | 11:05 | Average |  | 8.5 | mg/L ppm | SBCK
VRW013 | Creek Water |  | 2001-07-14 | DO % Sat | 11:05 | Average |  | 101.1 | % Sat | SBCK
VRW013 | Creek Water |  | 2001-07-14 | pH | 11:05 | Average |  | 8.1 | pH | SBCK
VRW013 | Creek Water |  | 2001-07-14 | Temp | 11:05 | Average |  | 24.1 | Deg C | SBCK
VRW013 | Creek Water |  | 2001-07-14 | Temp | 11:05 | Average |  | 24.1 | Deg C | SBCK
VRW013 | Creek Water |  | 2001-07-14 | TURB | 11:05 | Average |  | 0.17 | NTU | SBCK
VRW013 | Creek Water |  | 2001-08-12 | Conductivity | 10:39 | Average |  | 850 | uS | SBCK
VRW013 | Creek Water |  | 2001-08-12 | DO | 10:39 | Average |  | 6.55 | mg/L ppm | SBCK
VRW013 | Creek Water |  | 2001-08-12 | DO % Sat | 10:39 | Average |  | 77.7 | % Sat | SBCK
VRW013 | Creek Water |  | 2001-08-12 | pH | 10:39 | Average |  | 8.1 | pH | SBCK
VRW013 | Creek Water |  | 2001-08-12 | Temp | 10:39 | Average |  | 23.7 | Deg C | SBCK
VRW013 | Creek Water |  | 2001-08-12 | Temp | 10:39 | Average |  | 23.8 | Deg C | SBCK
VRW013 | Creek Water |  | 2001-08-12 | TURB | 10:39 | Average |  | 0.49 | NTU | SBCK
VRW013 | Creek Water |  | 2001-09-08 | Conductivity | 10:10 | Average |  | 863 | uS | SBCK
VRW013 | Creek Water |  | 2001-09-08 | DO | 10:10 | Average |  | 8.39 | mg/L ppm | SBCK
VRW013 | Creek Water |  | 2001-09-08 | DO % Sat | 10:10 | Average |  | 96.7 | % Sat | SBCK
VRW013 | Creek Water |  | 2001-09-08 | pH | 10:10 | Average |  | 8.1 | pH | SBCK
VRW013 | Creek Water |  | 2001-09-08 | Temp | 10:10 | Average |  | 22.1 | Deg C | SBCK
VRW013 | Creek Water |  | 2001-09-08 | Temp | 10:10 | Average |  | 22.5 | Deg C | SBCK
VRW013 | Creek Water |  | 2001-09-08 | TURB | 10:10 | Average |  | 0 | NTU | SBCK
VRW013 | Creek Water |  | 2001-10-14 | Conductivity | 10:50 | Average |  | 2320 | uS | SBCK
VRW013 | Creek Water |  | 2001-10-14 | DO | 10:50 | Average |  | 8.76 | mg/L ppm | SBCK
VRW013 | Creek Water |  | 2001-10-14 | DO % Sat | 10:50 | Average |  | 93.5 | % Sat | SBCK
VRW013 | Creek Water |  | 2001-10-14 | pH | 10:50 | Average |  | 8.3 | pH | SBCK
VRW013 | Creek Water |  | 2001-10-14 | Temp | 10:50 | Average |  | 18.2 | Deg C | SBCK
VRW013 | Creek Water |  | 2001-10-14 | Temp | 10:50 | Average |  | 18.4 | Deg C | SBCK
VRW013 | Creek Water |  | 2001-10-14 | TURB | 10:50 | Average |  | 0.43 | NTU | SBCK
VRW013 | Creek Water |  | 2001-11-03 | Conductivity | 10:32 | Average |  | 914 | uS | SBCK
VRW013 | Creek Water |  | 2001-11-03 | DO | 10:32 | Average |  | 9.84 | mg/L ppm | SBCK
VRW013 | Creek Water |  | 2001-11-03 | DO % Sat | 10:32 | Average |  | 99.4 | % Sat | SBCK
VRW013 | Creek Water |  | 2001-11-03 | pH | 10:32 | Average |  | 8.2 | pH | SBCK
VRW013 | Creek Water |  | 2001-11-03 | Temp | 10:32 | Average |  | 15.4 | Deg C | SBCK
VRW013 | Creek Water |  | 2001-11-03 | Temp | 10:32 | Average |  | 15.8 | Deg C | SBCK
VRW013 | Creek Water |  | 2001-11-03 | TURB | 10:32 | Average |  | 0.42 | NTU | SBCK
VRW013 | Creek Water |  | 2001-12-02 | Conductivity | 10:23 | Average |  | 944 | uS | SBCK
VRW013 | Creek Water |  | 2001-12-02 | DO | 10:23 | Average |  | 15.63 | mg/L | SBCK
VRW013 | Creek Water |  | 2001-12-02 | DO % Sat | 10:23 | Average |  | 144.5 | % Sat | SBCK
VRW013 | Creek Water |  | 2001-12-02 | pH | 10:23 | Average |  | 8.5 | pH | SBCK
VRW013 | Creek Water |  | 2001-12-02 | Temp | 10:23 | Average |  | 11.9 | Deg C | SBCK
VRW013 | Creek Water |  | 2001-12-02 | Temp | 10:23 | Average |  | 12.1 | Deg C | SBCK
VRW013 | Creek Water |  | 2001-12-02 | TURB | 10:23 | Average |  | 0.68 | NTU | SBCK
VRW013 | Creek Water |  | 2002-01-12 | Conductivity | 10:04 | Average |  | 902 | uS | SBCK
VRW013 | Creek Water |  | 2002-01-12 | DO | 10:04 | Average |  | 15.58 | mg/L | SBCK
VRW013 | Creek Water |  | 2002-01-12 | DO % Sat | 10:04 | Average |  | 141.8 | % Sat | SBCK
VRW013 | Creek Water |  | 2002-01-12 | pH | 10:04 | Average |  | 8 | pH | SBCK
VRW013 | Creek Water |  | 2002-01-12 | Temp | 10:04 | Average |  | 11.1 | Deg C | SBCK
VRW013 | Creek Water |  | 2002-01-12 | Temp | 10:04 | Average |  | 19 | Deg C | SBCK
VRW013 | Creek Water |  | 2002-01-12 | TURB | 10:04 | Average |  | 1.7 | NTU | SBCK
VRW013 | Creek Water |  | 2002-02-10 | Conductivity | 12:44 | Average |  | 903 | uS | SBCK
VRW013 | Creek Water |  | 2002-02-10 | DO | 12:44 | Average |  | 6.96 | mg/L | SBCK
VRW013 | Creek Water |  | 2002-02-10 | DO % Sat | 12:44 | Average |  | 63.9 | % Sat | SBCK
VRW013 | Creek Water |  | 2002-02-10 | pH | 12:44 | Average |  | 7.9 | pH | SBCK
VRW013 | Creek Water |  | 2002-02-10 | Temp | 12:44 | Average |  | 11.5 | Deg C | SBCK
VRW013 | Creek Water |  | 2002-02-10 | Temp | 12:44 | Average |  | 13.6 | Deg C | SBCK
VRW013 | Creek Water |  | 2002-02-10 | TURB | 12:44 | Average |  | 1.38 | NTU | SBCK
VRW013 | Creek Water |  | 2002-04-06 | Conductivity | 10:00 | Average |  | 916 | uS | SBCK
VRW013 | Creek Water |  | 2002-04-06 | DO | 10:00 | Average |  | 5.86 | mg/L | SBCK
VRW013 | Creek Water |  | 2002-04-06 | DO % Sat | 10:00 | Average |  | 61.3 | % Sat | SBCK
VRW013 | Creek Water |  | 2002-04-06 | pH | 10:00 | Average |  | 7.9 | pH | SBCK
VRW013 | Creek Water |  | 2002-04-06 | Temp | 10:00 | Average |  | 17.3 | Deg C | SBCK
VRW013 | Creek Water |  | 2002-04-06 | Temp | 10:00 | Average |  | 17.6 | Deg C | SBCK
VRW013 | Creek Water |  | 2002-04-06 | TURB | 10:00 | Average |  | 2.07 | NTU | SBCK
VRW013 | Creek Water |  | 2002-05-05 | Conductivity | 11:30 | Average |  | 896 | uS | SBCK
VRW013 | Creek Water |  | 2002-05-05 | DO | 11:30 | Average |  | 6.21 | mg/L | SBCK
VRW013 | Creek Water |  | 2002-05-05 | DO % Sat | 11:30 | Average |  | 66.1 | % Sat | SBCK
VRW013 | Creek Water |  | 2002-05-05 | pH | 11:30 | Average |  | 8.2 | pH | SBCK
VRW013 | Creek Water |  | 2002-05-05 | Temp | 11:30 | Average |  | 18.1 | Deg C | SBCK
VRW013 | Creek Water |  | 2002-05-05 | Temp | 11:30 | Average |  | 18.2 | Deg C | SBCK
VRW013 | Creek Water |  | 2002-05-05 | TURB | 11:30 | Average |  | 0.93 | NTU | SBCK
VRW013 | Creek Water |  | 2002-06-01 | Conductivity | 11:50 | Average |  | 859 | uS | SBCK
VRW013 | Creek Water |  | 2002-06-01 | DO | 11:50 | Average |  | 6.45 | mg/L | SBCK
VRW013 | Creek Water |  | 2002-06-01 | DO % Sat | 11:50 | Average |  | 72.9 | % Sat | SBCK
VRW013 | Creek Water |  | 2002-06-01 | pH | 11:50 | Average |  | 8 | pH | SBCK
VRW013 | Creek Water |  | 2002-06-01 | Temp | 11:50 | Average |  | 21.3 | Deg C | SBCK
VRW013 | Creek Water |  | 2002-06-01 | Temp | 11:50 | Average |  | 23.6 | Deg C | SBCK
VRW013 | Creek Water |  | 2002-06-01 | TURB | 11:50 | Average |  | 0.33 | NTU | SBCK
VRW013 | Creek Water |  | 2002-07-06 | Conductivity | 12:10 | Average |  | 788 | uS | SBCK
VRW013 | Creek Water |  | 2002-07-06 | DO | 12:10 | Average |  | 5.46 | mg/L | SBCK
VRW013 | Creek Water |  | 2002-07-06 | DO % Sat | 12:10 | Average |  | 63.6 | % Sat | SBCK
VRW013 | Creek Water |  | 2002-07-06 | pH | 12:10 | Average |  | 7.9 | pH | SBCK
VRW013 | Creek Water |  | 2002-07-06 | Temp | 12:10 | Average |  | 18.2 | Deg C | SBCK
VRW013 | Creek Water |  | 2002-07-06 | Temp | 12:10 | Average |  | 22.6 | Deg C | SBCK
VRW013 | Creek Water |  | 2002-07-06 | TURB | 12:10 | Average |  | 1.1 | NTU | SBCK
VRW013 | Creek Water |  | 2002-08-03 | Conductivity | 11:36 | Average |  | 873 | uS | SBCK
VRW013 | Creek Water |  | 2002-08-03 | DO | 11:36 | Average |  | 4.32 | mg/L | SBCK
VRW013 | Creek Water |  | 2002-08-03 | DO % Sat | 11:36 | Average |  | 49.7 | % Sat | SBCK
VRW013 | Creek Water |  | 2002-08-03 | pH | 11:36 | Average |  | 7.8 | pH | SBCK
VRW013 | Creek Water |  | 2002-08-03 | Temp | 11:36 | Average |  | 22.1 | Deg C | SBCK
VRW013 | Creek Water |  | 2002-08-03 | Temp | 11:36 | Average |  | 22.6 | Deg C | SBCK
VRW013 | Creek Water |  | 2002-08-03 | TURB | 11:36 | Average |  | 0.83 | NTU | SBCK
VRW013 | Creek Water |  | 2002-09-07 | Conductivity | 12:05 | Average |  | 852 | uS | SBCK
VRW013 | Creek Water |  | 2002-09-07 | DO | 12:05 | Average |  | 5 | mg/L | SBCK
VRW013 | Creek Water |  | 2002-09-07 | DO % Sat | 12:05 | Average |  | 56.8 | % Sat | SBCK
VRW013 | Creek Water |  | 2002-09-07 | pH | 12:05 | Average |  | 8.2 | pH | SBCK
VRW013 | Creek Water |  | 2002-09-07 | Temp | 12:05 | Average |  | 21.3 | Deg C | SBCK
VRW013 | Creek Water |  | 2002-09-07 | Temp | 12:05 | Average |  | 22.2 | Deg C | SBCK
VRW013 | Creek Water |  | 2002-09-07 | TURB | 12:05 | Average |  | 0.36 | NTU | SBCK
VRW013 | Creek Water |  | 2002-10-05 | Conductivity | 11:33 | Average |  | 903 | uS | SBCK
VRW013 | Creek Water |  | 2002-10-05 | DO | 11:33 | Average |  | 8.53 | mg/L | SBCK
VRW013 | Creek Water |  | 2002-10-05 | DO % Sat | 11:33 | Average |  | 87.5 | % Sat | SBCK
VRW013 | Creek Water |  | 2002-10-05 | pH | 11:33 | Average |  | 8.5 | pH | SBCK
VRW013 | Creek Water |  | 2002-10-05 | Temp | 11:33 | Average |  | 16.7 | Deg C | SBCK
VRW013 | Creek Water |  | 2002-10-05 | Temp | 11:33 | Average |  | 17.3 | Deg C | SBCK
VRW013 | Creek Water |  | 2002-10-05 | TURB | 11:33 | Average |  | 0.21 | NTU | SBCK
VRW013 | Creek Water |  | 2002-11-02 | Conductivity | 12:16 | Average |  | 878 | uS | SBCK
VRW013 | Creek Water |  | 2002-11-02 | DO | 12:16 | Average |  | 5.11 | mg/L | SBCK
VRW013 | Creek Water |  | 2002-11-02 | DO % Sat | 12:16 | Average |  | 49.6 | % Sat | SBCK
VRW013 | Creek Water |  | 2002-11-02 | pH | 12:16 | Average |  | 8 | pH | SBCK
VRW013 | Creek Water |  | 2002-11-02 | Temp | 12:16 | Average |  | 13.7 | Deg C | SBCK
VRW013 | Creek Water |  | 2002-11-02 | Temp | 12:16 | Average |  | 13.8 | Deg C | SBCK
VRW013 | Creek Water |  | 2002-11-02 | TURB | 12:16 | Average |  | 0.44 | NTU | SBCK
VRW013 | Creek Water |  | 2002-12-07 | Conductivity | 12:05 | Average |  | 1037 | uS | SBCK
VRW013 | Creek Water |  | 2002-12-07 | DO | 12:05 | Average |  | 10.06 | MG/L | SBCK
VRW013 | Creek Water |  | 2002-12-07 | DO % Sat | 12:05 | Average |  | 93.1 | % Sat | SBCK
VRW013 | Creek Water |  | 2002-12-07 | pH | 12:05 | Average |  | 8.1 | pH | SBCK
VRW013 | Creek Water |  | 2002-12-07 | Temp | 12:05 | Average |  | 11.9 | Deg C | SBCK
VRW013 | Creek Water |  | 2002-12-07 | Temp | 12:05 | Average |  | 12.7 | Deg C | SBCK
VRW013 | Creek Water |  | 2002-12-07 | TURB | 12:05 | Average |  | 0.57 | NTU | SBCK
VRW013 | Creek Water |  | 2003-01-11 | Conductivity | 10:12 | Average |  | 1113 | uS | SBCK
VRW013 | Creek Water |  | 2003-01-11 | DO | 10:12 | Average |  | 12 | mg/L | SBCK
VRW013 | Creek Water |  | 2003-01-11 | DO % Sat | 10:12 | Average |  | 109.8 | % Sat | SBCK
VRW013 | Creek Water |  | 2003-01-11 | pH | 10:12 | Average |  | 8.5 | pH | SBCK
VRW013 | Creek Water |  | 2003-01-11 | Temp | 10:12 | Average |  | 11.5 | Deg C | SBCK
VRW013 | Creek Water |  | 2003-01-11 | Temp | 10:12 | Average |  | 12.5 | Deg C | SBCK
VRW013 | Creek Water |  | 2003-01-11 | TURB | 10:12 | Average |  | 0.18 | NTU | SBCK
VRW013 | Creek Water |  | 2003-02-01 | Conductivity | 11:30 | Average |  | 1128 | uS | SBCK
VRW013 | Creek Water |  | 2003-02-01 | DO | 11:30 | Average |  | 11.3 | mg/L | SBCK
VRW013 | Creek Water |  | 2003-02-01 | DO % Sat | 11:30 | Average |  | 109.3 | % Sat | SBCK
VRW013 | Creek Water |  | 2003-02-01 | pH | 11:30 | Average |  | 8 | pH | SBCK
VRW013 | Creek Water |  | 2003-02-01 | Temp | 11:30 | Average |  | 13.7 | Deg C | SBCK
VRW013 | Creek Water |  | 2003-02-01 | Temp | 11:30 | Average |  | 14.6 | Deg C | SBCK
VRW013 | Creek Water |  | 2003-02-01 | TURB | 11:30 | Average |  | 0.61 | NTU | SBCK
VRW013 | Creek Water |  | 2003-03-01 | Conductivity | 12:15 | Average |  | 945 | uS | SBCK
VRW013 | Creek Water |  | 2003-03-01 | DO | 12:15 | Average |  | 8.65 | mg/L | SBCK | forgot to calibrate to site elevation
VRW013 | Creek Water |  | 2003-03-01 | DO % Sat | 12:15 | Average |  | 82.8 | % Sat | SBCK | forgot to calibrate to site elevation
VRW013 | Creek Water |  | 2003-03-01 | pH | 12:15 | Average |  | 8.2 | pH | SBCK
VRW013 | Creek Water |  | 2003-03-01 | Temp | 12:15 | Average |  | 13.7 | Deg C | SBCK | forgot to calibrate to site elevation
VRW013 | Creek Water |  | 2003-03-01 | Temp | 12:15 | Average |  | 14.9 | Deg C | SBCK
VRW013 | Creek Water |  | 2003-03-01 | TURB | 12:15 | Average |  | 1 | NTU | SBCK | Result 1.68 if you average vial from flow and vial from stagnant area
VRW013 | Creek Water |  | 2003-04-05 | Conductivity | 11:45 | Average |  | 909 | uS | SBCK
VRW013 | Creek Water |  | 2003-04-05 | DO | 11:45 | Average |  | 8.8 | mg/L | SBCK
VRW013 | Creek Water |  | 2003-04-05 | DO % Sat | 11:45 | Average |  | 88.7 | % Sat | SBCK
VRW013 | Creek Water |  | 2003-04-05 | pH | 11:45 | Average |  | 8.2 | pH | SBCK
VRW013 | Creek Water |  | 2003-04-05 | Temp | 11:45 | Average |  | 15.9 | Deg C | SBCK
VRW013 | Creek Water |  | 2003-04-05 | Temp | 11:45 | Average |  | 16.7 | Deg C | SBCK
VRW013 | Creek Water |  | 2003-04-05 | TURB | 11:45 | Average |  | 0.41 | NTU | SBCK
VRW013 | Creek Water |  | 2003-05-03 | Conductivity | 11:45 | Average |  | 872 | uS | SBCK
VRW013 | Creek Water |  | 2003-05-03 | DO | 11:45 | Average |  | 8.02 | mg/L | SBCK
VRW013 | Creek Water |  | 2003-05-03 | DO % Sat | 11:45 | Average |  | 81.7 | % Sat | SBCK
VRW013 | Creek Water |  | 2003-05-03 | pH | 11:45 | Average |  | 7.6 | pH | SBCK
VRW013 | Creek Water |  | 2003-05-03 | Temp | 11:45 | Average |  | 16.1 | Deg C | SBCK
VRW013 | Creek Water |  | 2003-05-03 | Temp | 11:45 | Average |  | 17.1 | Deg C | SBCK
VRW013 | Creek Water |  | 2003-05-03 | TURB | 11:45 | Average |  | 6.94 | NTU | SBCK
VRW013 | Creek Water |  | 2003-06-07 | Conductivity | 11:40 | Average |  | 905 | uS | SBCK
VRW013 | Creek Water |  | 2003-06-07 | DO | 11:40 | Average |  | 7.88 | mg/L | SBCK
VRW013 | Creek Water |  | 2003-06-07 | DO % Sat | 11:40 | Average |  | 86.1 | % Sat | SBCK
VRW013 | Creek Water |  | 2003-06-07 | pH | 11:40 | Average |  | 8.21 | pH | SBCK | Al's pH
VRW013 | Creek Water |  | 2003-06-07 | Temp | 11:40 | Average |  | 19.7 | Deg C | SBCK
VRW013 | Creek Water |  | 2003-06-07 | Temp | 11:40 | Average |  | 19.8 | Deg C | SBCK
VRW013 | Creek Water |  | 2003-06-07 | TURB | 11:40 | Average |  | 1.22 | NTU | SBCK
VRW013 | Creek Water |  | 2003-07-12 | Conductivity | 11:30 | Average |  | 967 | uS | SBCK
VRW013 | Creek Water |  | 2003-07-12 | DO | 11:30 | Average |  | 7.75 | mg/L | SBCK
VRW013 | Creek Water |  | 2003-07-12 | DO % Sat | 11:30 | Average |  | 91 | % Sat | SBCK
VRW013 | Creek Water |  | 2003-07-12 | pH | 11:30 | Average |  | 8.14 | pH | SBCK | Al's pH
VRW013 | Creek Water |  | 2003-07-12 | Temp | 11:30 | Average |  | 24.3 | Deg C | SBCK
VRW013 | Creek Water |  | 2003-07-12 | Temp | 11:30 | Average |  | 24.6 | Deg C | SBCK
VRW013 | Creek Water |  | 2003-07-12 | TURB | 11:30 | Average |  | 3.3 | NTU | SBCK
VRW013 | Creek Water |  | 2003-08-02 | Conductivity | 11:47 | Average |  | 992 | uS | SBCK
VRW013 | Creek Water |  | 2003-08-02 | DO | 11:47 | Average |  | 9.75 | mg/L | SBCK
VRW013 | Creek Water |  | 2003-08-02 | DO % Sat | 11:47 | Average |  | 116.1 | % Sat | SBCK
VRW013 | Creek Water |  | 2003-08-02 | pH | 11:47 | Average |  | 8.18 | pH | SBCK | Al's pH
VRW013 | Creek Water |  | 2003-08-02 | Temp | 11:47 | Average |  | 25.3 | Deg C | SBCK
VRW013 | Creek Water |  | 2003-08-02 | Temp | 11:47 | Average |  | 25.4 | Deg C | SBCK
VRW013 | Creek Water |  | 2003-08-02 | TURB | 11:47 | Average |  | 2.4 | NTU | SBCK
VRW013 | Creek Water |  | 2003-09-06 | Conductivity | 11:40 | Average |  | 953 | uS | SBCK
VRW013 | Creek Water |  | 2003-09-06 | DO | 11:40 | Average |  | 6.94 | mg/L | SBCK
VRW013 | Creek Water |  | 2003-09-06 | DO % Sat | 11:40 | Average |  | 81.8 | % Sat | SBCK
VRW013 | Creek Water |  | 2003-09-06 | pH | 11:40 | Average |  | 7.7 | pH | SBCK | re-calibrated from 9.8 to 10.0; 7.0 OK
VRW013 | Creek Water |  | 2003-09-06 | Temp | 11:40 | Average |  | 23.5 | Deg C | SBCK
VRW013 | Creek Water |  | 2003-09-06 | Temp | 11:40 | Average |  | 23.7 | Deg C | SBCK
VRW013 | Creek Water |  | 2003-09-06 | TURB | 11:40 | Average |  | 1.85 | NTU | SBCK
VRW013 | Creek Water |  | 2003-10-04 | Conductivity | 11:30 | Average |  | 959 | uS | SBCK
VRW013 | Creek Water |  | 2003-10-04 | DO | 11:30 | Average |  | 6.87 | mg/L | SBCK
VRW013 | Creek Water |  | 2003-10-04 | DO % Sat | 11:30 | Average |  | 73.4 | % Sat | SBCK
VRW013 | Creek Water |  | 2003-10-04 | pH | 11:30 | Average |  | 7.9 | pH | SBCK | readings taken from sample bottle @ office after meter failed to calibrate.
VRW013 | Creek Water |  | 2003-10-04 | Temp | 11:30 | Average |  | 18.6 | Deg C | SBCK
VRW013 | Creek Water |  | 2003-10-04 | Temp | 11:30 | Average |  | 19.3 | Deg C | SBCK
VRW013 | Creek Water |  | 2003-10-04 | TURB | 11:30 | Average |  | 2.2 | NTU | SBCK
VRW013 | Creek Water |  | 2003-11-01 | Conductivity | 11:40 | Average |  | 957 | uS | SBCK | heavy rain yesterday
VRW013 | Creek Water |  | 2003-11-01 | DO | 11:40 | Average |  | 8.5 | mg/L | SBCK | heavy rain yesterday
VRW013 | Creek Water |  | 2003-11-01 | DO % Sat | 11:40 | Average |  | 83.3 | % Sat | SBCK | heavy rain yesterday
VRW013 | Creek Water |  | 2003-11-01 | pH | 11:40 | Average |  | 7.7 | pH | SBCK | heavy rain yesterday
VRW013 | Creek Water |  | 2003-11-01 | Temp | 11:40 | Average |  | 14.5 | Deg C | SBCK | heavy rain yesterday
VRW013 | Creek Water |  | 2003-11-01 | Temp | 11:40 | Average |  | 14.6 | Deg C | SBCK | heavy rain yesterday
VRW013 | Creek Water |  | 2003-11-01 | TURB | 11:40 | Average |  | 1.5 | NTU | SBCK | heavy rain yesterday
VRW013 | Creek Water |  | 2003-12-06 | Conductivity | 11:45 | Average |  | 1001 | uS | SBCK
VRW013 | Creek Water |  | 2003-12-06 | pH | 11:45 | Average |  | 8.2 | pH | SBCK
VRW013 | Creek Water |  | 2003-12-06 | Temp | 11:45 | Average |  | 12.3 | Deg C | SBCK
VRW013 | Creek Water |  | 2003-12-06 | TURB | 11:45 | Average |  | 2.02 | NTU | SBCK
VRW013 | Creek Water |  | 2004-01-10 | Conductivity | 11:17 | Average |  | 801 | uS | SBCK
VRW013 | Creek Water |  | 2004-01-10 | DO | 11:17 | Average |  | 9.02 | mg/L | SBCK
VRW013 | Creek Water |  | 2004-01-10 | DO % Sat | 11:17 | Average |  | 82.4 | % Sat | SBCK
VRW013 | Creek Water |  | 2004-01-10 | pH | 11:17 | Average |  | 7.6 | pH | SBCK
VRW013 | Creek Water |  | 2004-01-10 | Temp | 11:17 | Average |  | 11 | Deg C | SBCK
VRW013 | Creek Water |  | 2004-01-10 | Temp | 11:17 | Average |  | 11.1 | Deg C | SBCK
VRW013 | Creek Water |  | 2004-01-10 | TURB | 11:17 | Average |  | 0.61 | NTU | SBCK
VRW013 | Creek Water |  | 2004-02-07 | Conductivity | 12:02 | Average |  | 1083 | uS | SBCK
VRW013 | Creek Water |  | 2004-02-07 | DO | 12:02 | Average |  | 11.2 | mg/L | SBCK
VRW013 | Creek Water |  | 2004-02-07 | DO % Sat | 12:02 | Average |  | 99 | % Sat | SBCK
VRW013 | Creek Water |  | 2004-02-07 | pH | 12:02 | Average |  | 8.2 | pH | SBCK
VRW013 | Creek Water |  | 2004-02-07 | Temp | 12:02 | Average |  | 10 | Deg C | SBCK
VRW013 | Creek Water |  | 2004-02-07 | Temp | 12:02 | Average |  | 10.2 | Deg C | SBCK
VRW013 | Creek Water |  | 2004-02-07 | TURB | 12:02 | Average |  | 1.04 | NTU | SBCK
VRW013 | Creek Water |  | 2004-03-06 | Conductivity | 12:00 | Average |  | 833 | uS | SBCK
VRW013 | Creek Water |  | 2004-03-06 | DO | 12:00 | Average |  | 11.1 | mg/L | SBCK
VRW013 | Creek Water |  | 2004-03-06 | DO % Sat | 12:00 | Average |  | 108 | % Sat | SBCK
VRW013 | Creek Water |  | 2004-03-06 | pH | 12:00 | Average |  | 7.9 | pH | SBCK
VRW013 | Creek Water |  | 2004-03-06 | Temp | 12:00 | Average |  | 14.4 | Deg C | SBCK
VRW013 | Creek Water |  | 2004-03-06 | Temp | 12:00 | Average |  | 14.9 | Deg C | SBCK
VRW013 | Creek Water |  | 2004-03-06 | TURB | 12:00 | Average |  | 4.8 | NTU | SBCK
VRW013 | Creek Water |  | 2004-04-03 | Conductivity | 11:50 | Average |  | 936 | uS | SBCK
VRW013 | Creek Water |  | 2004-04-03 | DO | 11:50 | Average |  | 9.26 | mg/L ppm | SBCK
VRW013 | Creek Water |  | 2004-04-03 | DO % Sat | 11:50 | Average |  | 97.9 | % Sat | SBCK
VRW013 | Creek Water |  | 2004-04-03 | pH | 11:50 | Average |  | 8.4 | pH | SBCK
VRW013 | Creek Water |  | 2004-04-03 | Temp | 11:50 | Average |  | 18.2 | Deg C | SBCK
VRW013 | Creek Water |  | 2004-04-03 | Temp | 11:50 | Average |  | 18.2 | Deg C | SBCK
VRW013 | Creek Water |  | 2004-04-03 | TURB | 11:50 | Average |  | 0.77 | NTU | SBCK
VRW013 | Creek Water |  | 2004-05-01 | Conductivity | 11:35 | Average |  | 922 | uS | SBCK
VRW013 | Creek Water |  | 2004-05-01 | DO | 11:35 | Average |  | 11.42 | mg/L ppm | SBCK
VRW013 | Creek Water |  | 2004-05-01 | DO % Sat | 11:35 | Average |  | 126.6 | % Sat | SBCK
VRW013 | Creek Water |  | 2004-05-01 | pH | 11:35 | Average |  | 8.6 | pH | SBCK
VRW013 | Creek Water |  | 2004-05-01 | Temp | 11:35 | Average |  | 20.1 | Deg C | SBCK
VRW013 | Creek Water |  | 2004-05-01 | Temp | 11:35 | Average |  | 20.3 | Deg C | SBCK
VRW013 | Creek Water |  | 2004-05-01 | TURB | 11:35 | Average |  | 0.68 | NTU | SBCK
VRW013 | Creek Water |  | 2004-06-05 | Conductivity | 11:41 | Average |  | 972 | uS | SBCK
VRW013 | Creek Water |  | 2004-06-05 | DO | 11:41 | Average |  | 10.34 | mg/L ppm | SBCK
VRW013 | Creek Water |  | 2004-06-05 | DO % Sat | 11:41 | Average |  | 116 | % Sat | SBCK
VRW013 | Creek Water |  | 2004-06-05 | pH | 11:41 | Average |  | 8.4 | pH | SBCK
VRW013 | Creek Water |  | 2004-06-05 | Temp | 11:41 | Average |  | 21.8 | Deg C | SBCK
VRW013 | Creek Water |  | 2004-06-05 | Temp | 11:41 | Average |  | 22.1 | Deg C | SBCK
VRW013 | Creek Water |  | 2004-06-05 | TURB | 11:41 | Average |  | 1.2 | NTU | SBCK
VRW013 | Creek Water |  | 2004-07-10 | Conductivity | 11:35 | Average |  | 904 | uS | SBCK
VRW013 | Creek Water |  | 2004-07-10 | DO | 11:35 | Average |  | 8.14 | mg/L ppm | SBCK
VRW013 | Creek Water |  | 2004-07-10 | DO % Sat | 11:35 | Average |  | 88.3 | % Sat | SBCK
VRW013 | Creek Water |  | 2004-07-10 | pH | 11:35 | Average |  | 8.37 | pH | SBCK
VRW013 | Creek Water |  | 2004-07-10 | Temp | 11:35 | Average |  | 22.03 | Deg C | SBCK
VRW013 | Creek Water |  | 2004-07-10 | TURB | 11:35 | Average |  | 0.4 | NTU | SBCK
VRW013 | Creek Water |  | 2004-08-07 | Conductivity | 11:20 | Average |  | 970 | uS | SBCK
VRW013 | Creek Water |  | 2004-08-07 | DO | 11:20 | Average |  | 6.14 | mg/L ppm | SBCK
VRW013 | Creek Water |  | 2004-08-07 | DO % Sat | 11:20 | Average |  | 79 | % Sat | SBCK
VRW013 | Creek Water |  | 2004-08-07 | pH | 11:20 | Average |  | 7.9 | pH | SBCK
VRW013 | Creek Water |  | 2004-08-07 | Temp | 11:20 | Average |  | 22.1 | Deg C | SBCK
VRW013 | Creek Water |  | 2004-08-07 | Temp | 11:20 | Average |  | 22.3 | Deg C | SBCK
VRW013 | Creek Water |  | 2004-08-07 | TURB | 11:20 | Average |  | 0.55 | NTU | SBCK
VRW013 | Creek Water |  | 2004-09-11 | Conductivity | 11:40 | Average |  | 848 | uS | SBCK
VRW013 | Creek Water |  | 2004-09-11 | DO | 11:40 | Average |  | 4.05 | mg/L ppm | SBCK
VRW013 | Creek Water |  | 2004-09-11 | DO % Sat | 11:40 | Average |  | 60.6 | % Sat | SBCK
VRW013 | Creek Water |  | 2004-09-11 | pH | 11:40 | Average |  | 8.1 | pH | SBCK
VRW013 | Creek Water |  | 2004-09-11 | Temp | 11:40 | Average |  | 22.4 | Deg C | SBCK
VRW013 | Creek Water |  | 2004-09-11 | Temp | 11:40 | Average |  | 22.8 | Deg C | SBCK
VRW013 | Creek Water |  | 2004-09-11 | TURB | 11:40 | Average |  | 0.72 | NTU | SBCK
VRW013 | Creek water |  | 2004-10-02 | Conductivity | 11:49 | Average |  | 853 | uS | SBCK
VRW013 | Creek water |  | 2004-10-02 | DO | 11:49 | Average |  | 5.1 | mg/L ppm | SBCK
VRW013 | Creek water |  | 2004-10-02 | DO % Sat | 11:49 | Average |  | 53.8 | % Sat | SBCK
VRW013 | Creek water |  | 2004-10-02 | pH | 11:49 | Average |  | 8 | pH | SBCK
VRW013 | Creek water |  | 2004-10-02 | Temp | 11:49 | Average |  | 17.9 | Deg C | SBCK
VRW013 | Creek water |  | 2004-10-02 | Temp | 11:49 | Average |  | 18.3 | Deg C | SBCK
VRW013 | Creek water |  | 2004-10-02 | TURB | 11:49 | Average |  | 0.75 | NTU | SBCK
VRW013 | Creek water |  | 2004-11-06 | Conductivity | 11:15 | Average |  | 1063 | uS | SBCK
VRW013 | Creek water |  | 2004-11-06 | DO | 11:15 | Average |  | 7.81 | mg/L ppm | SBCK
VRW013 | Creek water |  | 2004-11-06 | DO % Sat | 11:15 | Average |  | 73.7 | % Sat | SBCK
VRW013 | Creek water |  | 2004-11-06 | pH | 11:15 | Average |  | 8.3 | pH | SBCK
VRW013 | Creek water |  | 2004-11-06 | Temp | 11:15 | Average |  | 12.7 | Deg C | SBCK
VRW013 | Creek water |  | 2004-11-06 | Temp | 11:15 | Average |  | 13 | Deg C | SBCK
VRW013 | Creek water |  | 2004-11-06 | TURB | 11:15 | Average |  | 1.51 | NTU | SBCK
VRW013 | Creek water |  | 2004-12-04 | Conductivity | 11:23 | Average |  | 1142 | uS | SBCK
VRW013 | Creek water |  | 2004-12-04 | DO | 11:23 | Average |  | 10.89 | mg/L ppm | SBCK
VRW013 | Creek water |  | 2004-12-04 | DO % Sat | 11:23 | Average |  | 92.5 | % Sat | SBCK
VRW013 | Creek water |  | 2004-12-04 | pH | 11:23 | Average |  | 8 | pH | SBCK
VRW013 | Creek water |  | 2004-12-04 | Temp | 11:23 | Average |  | 8.2 | Deg C | SBCK
VRW013 | Creek water |  | 2004-12-04 | Temp | 11:23 | Average |  | 8.4 | Deg C | SBCK
VRW013 | Creek water |  | 2004-12-04 | TURB | 11:23 | Average |  | 1.09 | NTU | SBCK
VRW013 | Creek water |  | 2005-02-05 | Conductivity | 11:45 | Average |  | 792 | uS | SBCK
VRW013 | Creek water |  | 2005-02-05 | DO | 11:45 | Average |  | 9.16 | mg/L ppm | SBCK
VRW013 | Creek water |  | 2005-02-05 | DO | 11:45 | Average |  | 9.19 | mg/L ppm | SBCK
VRW013 | Creek water |  | 2005-02-05 | DO | 11:45 | Average |  | 9.54 | mg/L ppm | SBCK
VRW013 | Creek water |  | 2005-02-05 | DO % Sat | 11:45 | Average |  | 87.1 | % Sat | SBCK
VRW013 | Creek water |  | 2005-02-05 | pH | 11:45 | Average |  | 8.3 | pH | SBCK
VRW013 | Creek water |  | 2005-02-05 | Temp | 11:45 | Average |  | 11.9 | Deg C | SBCK
VRW013 | Creek water |  | 2005-02-05 | Temp | 11:45 | Average |  | 12.2 | Deg C | SBCK
VRW013 | Creek water |  | 2005-02-05 | TURB | 11:45 | Average |  | 1.72 | NTU | SBCK
VRW013 | Creek water |  | 2005-03-05 | Conductivity | 11:25 | Average |  | 794 | uS | SBCK
VRW013 | Creek water |  | 2005-03-05 | DO | 11:25 | Average |  | 9.1 | mg/L ppm | SBCK
VRW013 | Creek water |  | 2005-03-05 | DO % Sat | 11:25 | Average |  | 87.5 | % Sat | SBCK
VRW013 | Creek water |  | 2005-03-05 | pH | 11:25 | Average |  | 8.31 | pH | SBCK
VRW013 | Creek water |  | 2005-03-05 | Temp | 11:25 | Average |  | 13.6 | Deg C | SBCK
VRW013 | Creek water |  | 2005-03-05 | Temp | 11:25 | Average |  | 13.9 | Deg C | SBCK
VRW013 | Creek water |  | 2005-03-05 | TURB | 11:25 | Average |  | 2.6 | NTU | SBCK
VRW013 | Creek water |  | 2005-04-02 | Conductivity | 11:40 | Average |  | 793 | uS | SBCK
VRW013 | Creek water |  | 2005-04-02 | DO | 11:40 | Average |  | 10.02 | mg/L ppm | SBCK
VRW013 | Creek water |  | 2005-04-02 | DO % Sat | 11:40 | Average |  | 99.1 | % Sat | SBCK
VRW013 | Creek water |  | 2005-04-02 | pH | 11:40 | Average |  | 8.38 | pH | SBCK
VRW013 | Creek water |  | 2005-04-02 | Temp | 11:40 | Average |  | 14.8 | Deg C | SBCK
VRW013 | Creek water |  | 2005-04-02 | Temp | 11:40 | Average |  | 15.3 | Deg C | SBCK
VRW013 | Creek water |  | 2005-04-02 | TURB | 11:40 | Average |  | 1.47 | NTU | SBCK
VRW013 | Creek water |  | 2005-05-07 | Conductivity | 12:00 | Average |  | 797 | uS | SBCK
VRW013 | Creek water |  | 2005-05-07 | DO | 12:00 | Average |  | 8.82 | mg/L ppm | SBCK
VRW013 | Creek water |  | 2005-05-07 | DO % Sat | 12:00 | Average |  | 90.9 | % Sat | SBCK
VRW013 | Creek water |  | 2005-05-07 | pH | 12:00 | Average |  | 8.78 | pH | SBCK
VRW013 | Creek water |  | 2005-05-07 | Temp | 12:00 | Average |  | 17 | Deg C | SBCK
VRW013 | Creek water |  | 2005-05-07 | TURB | 12:00 | Average |  | 1.37 | NTU | SBCK
VRW013 | Creek water |  | 2005-06-04 | Conductivity | 11:45 | Average |  | 815 | uS | SBCK
VRW013 | Creek water |  | 2005-06-04 | DO | 11:45 | Average |  | 9.75 | mg/L ppm | SBCK
VRW013 | Creek water |  | 2005-06-04 | DO % Sat | 11:45 | Average |  | 108 | % Sat | SBCK
VRW013 | Creek water |  | 2005-06-04 | pH | 11:45 | Average |  | 8.17 | pH | SBCK
VRW013 | Creek water |  | 2005-06-04 | Temp | 11:45 | Average |  | 20.5 | Deg C | SBCK
VRW013 | Creek water |  | 2005-06-04 | TURB | 11:45 | Average |  | 1.22 | NTU | SBCK
VRW013 | Creek water |  | 2005-07-09 | Conductivity | 11:45 | Average |  | 848 | uS | SBCK
VRW013 | Creek water |  | 2005-07-09 | DO | 11:45 | Average |  | 8.8 | mg/L ppm | SBCK
VRW013 | Creek water |  | 2005-07-09 | DO % Sat | 11:45 | Average |  | 105.4 | % Sat | SBCK
VRW013 | Creek water |  | 2005-07-09 | pH | 11:45 | Average |  | 8.13 | pH | SBCK
VRW013 | Creek water |  | 2005-07-09 | Temp | 11:45 | Average |  | 24 | Deg C | SBCK
VRW013 | Creek water |  | 2005-07-09 | Temp | 11:45 | Average |  | 24.2 | Deg C | SBCK
VRW013 | Creek water |  | 2005-07-09 | TURB | 11:45 | Average |  | 1.53 | NTU | SBCK
VRW013 | Creek water |  | 2005-08-06 | Conductivity | 11:20 | Average |  | 830 | uS | SBCK
VRW013 | Creek water |  | 2005-08-06 | DO | 11:20 | Average |  | 8 | mg/L ppm | SBCK
VRW013 | Creek water |  | 2005-08-06 | DO % Sat | 11:20 | Average |  | 97.3 | % Sat | SBCK
VRW013 | Creek water |  | 2005-08-06 | pH | 11:20 | Average |  | 8.3 | pH | SBCK
VRW013 | Creek water |  | 2005-08-06 | Temp | 11:20 | Average |  | 25.6 | Deg C | SBCK
VRW013 | Creek water |  | 2005-08-06 | Temp | 11:20 | Average |  | 26.1 | Deg C | SBCK
VRW013 | Creek water |  | 2005-08-06 | TURB | 11:20 | Average |  | 7.23 | NTU | SBCK
VRW013 | Creek water |  | 2005-09-10 | Conductivity | 11:45 | Average |  | 882 | uS | SBCK
VRW013 | Creek water |  | 2005-09-10 | DO | 11:45 | Average |  | 8.58 | mg/L ppm | SBCK
VRW013 | Creek water |  | 2005-09-10 | DO % Sat | 11:45 | Average |  | 96.5 | % Sat | SBCK
VRW013 | Creek water |  | 2005-09-10 | pH | 11:45 | Average |  | 8.13 | pH | SBCK
VRW013 | Creek water |  | 2005-09-10 | Temp | 11:45 | Average |  | 21.2 | Deg C | SBCK
VRW013 | Creek water |  | 2005-09-10 | Temp | 11:45 | Average |  | 21.3 | Deg C | SBCK
VRW013 | Creek water |  | 2005-09-10 | TURB | 11:45 | Average |  | 1.69 | NTU | SBCK
VRW013 | Creek water |  | 2005-10-01 | Conductivity | 11:50 | Average |  | 897 | uS | SBCK
VRW013 | Creek water |  | 2005-10-01 | DO | 11:50 | Average |  | 8.64 | mg/L ppm | SBCK
VRW013 | Creek water |  | 2005-10-01 | DO % Sat | 11:50 | Average |  | 95 | % Sat | SBCK
VRW013 | Creek water |  | 2005-10-01 | pH | 11:50 | Average |  | 7.47 | pH | SBCK
VRW013 | Creek water |  | 2005-10-01 | Temp | 11:50 | Average |  | 20.6 | Deg C | SBCK
VRW013 | Creek water |  | 2005-10-01 | Temp | 11:50 | Average |  | 20.8 | Deg C | SBCK
VRW013 | Creek water |  | 2005-10-01 | TURB | 11:50 | Average |  | 1.58 | NTU | SBCK
VRW013 | Creek water |  | 2005-11-05 | Conductivity | 11:45 | Average |  | 920 | uS | SBCK
VRW013 | Creek water |  | 2005-11-05 | DO | 11:45 | Average |  | 5.97 | mg/L ppm | SBCK
VRW013 | Creek water |  | 2005-11-05 | DO % Sat | 11:45 | Average |  | 60.8 | % Sat | SBCK
VRW013 | Creek water |  | 2005-11-05 | pH | 11:45 | Average |  | 8.29 | pH | SBCK
VRW013 | Creek water |  | 2005-11-05 | Temp | 11:45 | Average |  | 16.2 | Deg C | SBCK
VRW013 | Creek water |  | 2005-11-05 | Temp | 11:45 | Average |  | 16.4 | Deg C | SBCK
VRW013 | Creek water |  | 2005-11-05 | TURB | 11:45 | Average |  | 2 | NTU | SBCK
VRW013 | Creek water |  | 2005-12-03 | Conductivity | 12:00 | Average |  | 916 | uS | SBCK
VRW013 | Creek water |  | 2005-12-03 | DO | 12:00 | Average |  | 9.82 | mg/L ppm | SBCK
VRW013 | Creek water |  | 2005-12-03 | DO % Sat | 12:00 | Average |  | 88.6 | % Sat | SBCK
VRW013 | Creek water |  | 2005-12-03 | pH | 12:00 | Average |  | 8.11 | pH | SBCK
VRW013 | Creek water |  | 2005-12-03 | Temp | 12:00 | Average |  | 12.3 | Deg C | SBCK
VRW013 | Creek water |  | 2005-12-03 | Temp | 12:00 | Average |  | 13.6 | Deg C | SBCK
VRW013 | Creek water |  | 2005-12-03 | TURB | 12:00 | Average |  | 2.13 | NTU | SBCK
VRW013 | Creek water |  | 2006-01-07 | Conductivity | 11:45 | Average |  | 755 | uS | SBCK
VRW013 | Creek water |  | 2006-01-07 | DO | 11:45 | Average |  | 10.8 | mg/L ppm | SBCK
VRW013 | Creek water |  | 2006-01-07 | DO % Sat | 11:45 | Average |  | 98.2 | % Sat | SBCK
VRW013 | Creek water |  | 2006-01-07 | pH | 11:45 | Average |  | 8.09 | pH | SBCK
VRW013 | Creek water |  | 2006-01-07 | Temp | 11:45 | Average |  | 11.6 | Deg C | SBCK
VRW013 | Creek water |  | 2006-01-07 | Temp | 11:45 | Average |  | 11.7 | Deg C | SBCK
VRW013 | Creek water |  | 2006-02-04 | Conductivity | 11:45 | Average |  | 898 | uS | SBCK
VRW013 | Creek water |  | 2006-02-04 | DO | 11:45 | Average |  | 10.5 | mg/L ppm | SBCK
VRW013 | Creek water |  | 2006-02-04 | DO % Sat | 11:45 | Average |  | 99.5 | % Sat | SBCK
VRW013 | Creek water |  | 2006-02-04 | pH | 11:45 | Average |  | 7.51 | pH | SBCK
VRW013 | Creek water |  | 2006-02-04 | Temp | 11:45 | Average |  | 13 | Deg C | SBCK
VRW013 | Creek water |  | 2006-02-04 | Temp | 11:45 | Average |  | 13.4 | Deg C | SBCK
VRW013 | Creek water |  | 2006-02-04 | TURB | 11:45 | Average |  | 2.006 | NTU | SBCK
VRW013 | Creek water |  | 2006-03-04 | DO | 12:20 | Average |  | 14.08 | mg/L ppm | SBCK
VRW013 | Creek water |  | 2006-03-04 | DO % Sat | 12:20 | Average |  | 135.9 | % Sat | SBCK
VRW013 | Creek water |  | 2006-03-04 | pH | 12:20 | Average |  | 8.35 | pH | SBCK
VRW013 | Creek water |  | 2006-03-04 | Temp | 12:20 | Average |  | 13.2 | Deg C | SBCK
VRW013 | Creek water |  | 2006-03-04 | Temp | 12:20 | Average |  | 13.67 | Deg C | SBCK
VRW013 | Creek water |  | 2006-03-04 | TURB | 12:20 | Average |  | 13.68 | NTU | SBCK
VRW013 | Creek water |  | 2006-04-01 | Conductivity | 12:00 | Average |  | 754 | uS | SBCK
VRW013 | Creek water |  | 2006-04-01 | DO | 12:00 | Average |  | 11.67 | mg/L ppm | SBCK
VRW013 | Creek water |  | 2006-04-01 | DO % Sat | 12:00 | Average |  | 109.2 | % Sat | SBCK
VRW013 | Creek water |  | 2006-04-01 | pH | 12:00 | Average |  | 7.87 | pH | SBCK
VRW013 | Creek water |  | 2006-04-01 | Temp | 12:00 | Average |  | 12.8 | Deg C | SBCK
VRW013 | Creek water |  | 2006-04-01 | Temp | 12:00 | Average |  | 13.43 | Deg C | SBCK
VRW013 | Creek water |  | 2006-04-01 | TURB | 12:00 | Average |  | 5.66 | NTU | SBCK
VRW013 | Creek water |  | 2006-05-06 | Conductivity | 11:05 | Average |  | 808 | uS | SBCK
VRW013 | Creek water |  | 2006-05-06 | DO | 11:05 | Average |  | 10.13 | mg/L ppm | SBCK
VRW013 | Creek water |  | 2006-05-06 | DO % Sat | 11:05 | Average |  | 103.47 | % Sat | SBCK
VRW013 | Creek water |  | 2006-05-06 | pH | 11:05 | Average |  | 7.91 | pH | SBCK
VRW013 | Creek water |  | 2006-05-06 | Temp | 11:05 | Average |  | 16.4 | Deg C | SBCK
VRW013 | Creek water |  | 2006-05-06 | Temp | 11:05 | Average |  | 16.63 | Deg C | SBCK
VRW013 | Creek water |  | 2006-05-06 | TURB | 11:05 | Average |  | 0.25 | NTU | SBCK
VRW013 | Creek water |  | 2006-06-03 | Conductivity | 11:25 | Average |  | 821 | uS | SBCK
VRW013 | Creek water |  | 2006-06-03 | DO | 11:25 | Average |  | 9.45 | mg/L ppm | SBCK
VRW013 | Creek water |  | 2006-06-03 | DO % Sat | 11:25 | Average |  | 108.4 | % Sat | SBCK
VRW013 | Creek water |  | 2006-06-03 | pH | 11:25 | Average |  | 8.04 | pH | SBCK
VRW013 | Creek water |  | 2006-06-03 | Temp | 11:25 | Average | NS | 22.2 | Deg C | SBCK
VRW013 | Creek water |  | 2006-06-03 | Temp | 11:25 | Average |  | 22.2 | Deg C | SBCK
VRW013 | Creek water |  | 2006-06-03 | TURB | 11:25 | Average |  | 0.35 | NTU | SBCK
VRW013 | Creek water |  | 2006-07-08 | Conductivity | 12:00 | Average |  | 817 | uS | SBCK
VRW013 | Creek water |  | 2006-07-08 | DO | 12:00 | Average |  | 9.76 | mg/L ppm | SBCK
VRW013 | Creek water |  | 2006-07-08 | DO % Sat | 12:00 | Average |  | 118.6 | % Sat | SBCK
VRW013 | Creek water |  | 2006-07-08 | pH | 12:00 | Average |  | 7.72 | pH | SBCK
VRW013 | Creek water |  | 2006-07-08 | Temp | 12:00 | Average |  | 15.23 | Deg C | SBCK
VRW013 | Creek water |  | 2006-07-08 | Temp | 12:00 | Average |  | 25.57 | Deg C | SBCK
VRW013 | Creek water |  | 2006-07-08 | TURB | 12:00 | Average |  | 0 | NTU | SBCK
VRW013 | Creek water |  | 2006-08-05 | Conductivity | 12:00 | Average |  | 903 | uS | SBCK
VRW013 | Creek water |  | 2006-08-05 | DO | 12:00 | Average |  | 5.1 | mg/L ppm | SBCK
VRW013 | Creek water |  | 2006-08-05 | DO % Sat | 12:00 | Average |  | 60.43 | % Sat | SBCK
VRW013 | Creek water |  | 2006-08-05 | pH | 12:00 | Average |  | 8.08 | pH | SBCK
VRW013 | Creek water |  | 2006-08-05 | Temp | 12:00 | Average |  | 23.8 | Deg C | SBCK
VRW013 | Creek water |  | 2006-08-05 | Temp | 12:00 | Average |  | 23.9 | Deg C | SBCK
VRW013 | Creek water |  | 2006-08-05 | TURB | 12:00 | Average |  | 0.25 | NTU | SBCK
VRW013 | Creek water |  | 2006-09-07 | Conductivity | 11:45 | Average |  | 858 | uS | SBCK
VRW013 | Creek water |  | 2006-09-07 | DO | 11:45 | Average |  | 8.6 | mg/L ppm | SBCK
VRW013 | Creek water |  | 2006-09-07 | DO % Sat | 11:45 | Average |  | 99.97 | % Sat | SBCK
VRW013 | Creek water |  | 2006-09-07 | pH | 11:45 | Average |  | 7.94 | pH | SBCK
VRW013 | Creek water |  | 2006-09-07 | Temp | 11:45 | Average |  | 22.93 | Deg C | SBCK
VRW013 | Creek water |  | 2006-09-07 | Temp | 11:45 | Average |  | 23.33 | Deg C | SBCK
VRW013 | Creek water |  | 2006-09-07 | TURB | 11:45 | Average |  | 0.33 | NTU | SBCK
VRW013 | Creek water |  | 2006-10-07 | Conductivity | 11:59 | Average |  | 886 | uS | SBCK
VRW013 | Creek water |  | 2006-10-07 | DO | 11:59 | Average |  | 7.59 | mg/L ppm | SBCK
VRW013 | Creek water |  | 2006-10-07 | DO % Sat | 11:59 | Average |  | 80.8 | % Sat | SBCK
VRW013 | Creek water |  | 2006-10-07 | pH | 11:59 | Average |  | 7.88 | pH | SBCK
VRW013 | Creek water |  | 2006-10-07 | Temp | 11:59 | Average |  | 18.37 | Deg C | SBCK
VRW013 | Creek water |  | 2006-10-07 | Temp | 11:59 | Average |  | 19.23 | Deg C | SBCK
VRW013 | Creek water |  | 2006-10-07 | TURB | 11:59 | Average |  | 0.1 | NTU | SBCK
VRW013 | Creek water |  | 2006-11-04 | Conductivity | 11:45 | Average |  | 889 | uS | SBCK
VRW013 | Creek water |  | 2006-11-04 | DO | 11:45 | Average |  | 9.75 | mg/L ppm | SBCK
VRW013 | Creek water |  | 2006-11-04 | DO % Sat | 11:45 | Average |  | 99.83 | % Sat | SBCK
VRW013 | Creek water |  | 2006-11-04 | pH | 11:45 | Average |  | 7.96 | pH | SBCK
VRW013 | Creek water |  | 2006-11-04 | Temp | 11:45 | Average |  | 16.57 | Deg C | SBCK
VRW013 | Creek water |  | 2006-11-04 | TURB | 11:45 | Average |  | 0.6 | NTU | SBCK
VRW013 | Creek water |  | 2006-12-02 | Conductivity | 11:39 | Average |  | 812 | uS | SBCK
VRW013 | Creek water |  | 2006-12-02 | DO | 11:39 | Average |  | 10.76 | mg/L ppm | SBCK
VRW013 | Creek water |  | 2006-12-02 | DO % Sat | 11:39 | Average |  | 97.6 | % Sat | SBCK
VRW013 | Creek water |  | 2006-12-02 | pH | 11:39 | Average |  | 7.91 | pH | SBCK
VRW013 | Creek water |  | 2006-12-02 | Temp | 11:39 | Average |  | 11.63 | Deg C | SBCK
VRW013 | Creek water |  | 2006-12-02 | TURB | 11:39 | Average |  | 0.33 | NTU | SBCK
VRW013 | Creek water |  | 2007-01-06 | DO | 11:45 | Average |  | 14.19 | mg/L ppm | SBCK
VRW013 | Creek water |  | 2007-01-06 | DO % Sat | 11:45 | Average |  | 122.53 | % Sat | SBCK
VRW013 | Creek water |  | 2007-01-06 | pH | 11:45 | Average |  | 7.77 | pH | SBCK
VRW013 | Creek water |  | 2007-01-06 | Temp | 11:45 | Average |  | 9.02 | Deg C | SBCK
VRW013 | Creek water |  | 2007-01-06 | TURB | 11:45 | Average |  | 1.28 | NTU | SBCK
VRW013 | Creek water |  | 2007-02-03 | Conductivity | 11:27 | Average |  | 889 | uS | SBCK
VRW013 | Creek water |  | 2007-02-03 | DO | 11:27 | Average |  | 8.3 | mg/L ppm | SBCK
VRW013 | Creek water |  | 2007-02-03 | DO % Sat | 11:27 | Average |  | 73.1 | % Sat | SBCK
VRW013 | Creek water |  | 2007-02-03 | pH | 11:27 | Average |  | 8 | pH | SBCK
VRW013 | Creek water |  | 2007-02-03 | Temp | 11:27 | Average |  | 9.88 | Deg C | SBCK
VRW013 | Creek water |  | 2007-02-03 | TURB | 11:27 | Average |  | 0.13 | NTU | SBCK
VRW013 | Creek water |  | 2007-03-03 | Conductivity | 11:35 | Average |  | 913 | uS | SBCK
VRW013 | Creek water |  | 2007-03-03 | DO | 11:35 | Average |  | 9.17 | mg/L ppm | SBCK
VRW013 | Creek water |  | 2007-03-03 | DO % Sat | 11:35 | Average |  | 86.9 | % Sat | SBCK
VRW013 | Creek water |  | 2007-03-03 | pH | 11:35 | Average |  | 8.14 | pH | SBCK
VRW013 | Creek water |  | 2007-03-03 | Temp | 11:35 | Average |  | 13.13 | Deg C | SBCK
VRW013 | Creek water |  | 2007-03-03 | TURB | 11:35 | Average |  | 0.36 | NTU | SBCK
VRW013 | Creek water |  | 2007-03-31 | Conductivity | 11:30 | Average |  | 857 | uS | SBCK
VRW013 | Creek water |  | 2007-03-31 | DO | 11:30 | Average |  | 10.72 | mg/L ppm | SBCK
VRW013 | Creek water |  | 2007-03-31 | DO % Sat | 11:30 | Average |  | 107.9 | % Sat | SBCK
VRW013 | Creek water |  | 2007-03-31 | pH | 11:30 | Average |  | 7.84 | pH | SBCK
VRW013 | Creek water |  | 2007-03-31 | Temp | 11:30 | Average |  | 15.93 | Deg C | SBCK
VRW013 | Creek water |  | 2007-03-31 | TURB | 11:30 | Average |  | 0.38 | NTU | SBCK
VRW013 | Creek water |  | 2007-05-05 | Conductivity | 11:22 | Average |  | 932 | uS | SBCK
VRW013 | Creek water |  | 2007-05-05 | DO | 11:22 | Average |  | 9.16 | mg/L ppm | SBCK
VRW013 | Creek water |  | 2007-05-05 | DO % Sat | 11:22 | Average |  | 98.23 | % Sat | SBCK
VRW013 | Creek water |  | 2007-05-05 | pH | 11:22 | Average |  | 7.97 | pH | SBCK
VRW013 | Creek water |  | 2007-05-05 | Temp | 11:22 | Average |  | 18.92 | Deg C | SBCK
VRW013 | Creek water |  | 2007-05-05 | TURB | 11:22 | Average |  | 0.53 | NTU | SBCK
VRW013 | Creek water |  | 2007-06-02 | Conductivity | 11:10 | Average |  | 904 | uS | SBCK
VRW013 | Creek water |  | 2007-06-02 | DO | 11:10 | Average |  | 9.1 | mg/L ppm | SBCK
VRW013 | Creek water |  | 2007-06-02 | DO % Sat | 11:10 | Average |  | 101.53 | % Sat | SBCK
VRW013 | Creek water |  | 2007-06-02 | pH | 11:10 | Average |  | 7.93 | pH | SBCK
VRW013 | Creek water |  | 2007-06-02 | Temp | 11:10 | Average |  | 20.78 | Deg C | SBCK
VRW013 | Creek water |  | 2007-06-02 | TURB | 11:10 | Average |  | 0.1 | NTU | SBCK
VRW013 | Creek water |  | 2007-07-07 | Conductivity | 11:05 | Average |  | 907 | uS | SBCK
VRW013 | Creek water |  | 2007-07-07 | DO | 11:05 | Average |  | 7.16 | mg/L ppm | SBCK
VRW013 | Creek water |  | 2007-07-07 | DO % Sat | 11:05 | Average |  | 83.83 | % Sat | SBCK
VRW013 | Creek water |  | 2007-07-07 | pH | 11:05 | Average |  | 7.77 | pH | SBCK
VRW013 | Creek water |  | 2007-07-07 | Temp | 11:05 | Average |  | 23.53 | Deg C | SBCK
VRW013 | Creek water |  | 2007-07-07 | TURB | 11:05 | Average |  | 0.35 | NTU | SBCK
VRW013 | Creek water |  | 2007-08-04 | Conductivity | 11:05 | Average |  | 890 | uS | SBCK
VRW013 | Creek water |  | 2007-08-04 | DO | 11:05 | Average |  | 8.04 | mg/L ppm | SBCK
VRW013 | Creek water |  | 2007-08-04 | DO % Sat | 11:05 | Average |  | 94.67 | % Sat | SBCK
VRW013 | Creek water |  | 2007-08-04 | pH | 11:05 | Average |  | 7.29 | pH | SBCK
VRW013 | Creek water |  | 2007-08-04 | Temp | 11:05 | Average |  | 24.27 | Deg C | SBCK
VRW013 | Creek water |  | 2007-08-04 | TURB | 11:05 | Average |  | 0.25 | NTU | SBCK
VRW013 | Creek water |  | 2007-09-08 | Conductivity | 12:05 | Average |  | 840 | uS | SBCK
VRW013 | Creek water |  | 2007-09-08 | DO | 12:05 | Average |  | 8.04 | mg/L ppm | SBCK
VRW013 | Creek water |  | 2007-09-08 | DO % Sat | 12:05 | Average |  | 88.37 | % Sat | SBCK
VRW013 | Creek water |  | 2007-09-08 | pH | 12:05 | Average |  | 7.88 | pH | SBCK
VRW013 | Creek water |  | 2007-09-08 | Temp | 12:05 | Average |  | 21.9 | Deg C | SBCK
VRW013 | Creek water |  | 2007-09-08 | TURB | 12:05 | Average |  | 0.35 | NTU | SBCK
VRW013 | Creek water |  | 2007-10-06 | Conductivity | 11:20 | Average |  | 1075 | uS | SBCK
VRW013 | Creek water |  | 2007-10-06 | DO | 11:20 | Average |  | 8 | mg/L ppm | SBCK
VRW013 | Creek water |  | 2007-10-06 | DO % Sat | 11:20 | Average |  | 80.97 | % Sat | SBCK
VRW013 | Creek water |  | 2007-10-06 | pH | 11:20 | Average |  | 7.59 | pH | SBCK
VRW013 | Creek water |  | 2007-10-06 | Temp | 11:20 | Average |  | 15.97 | Deg C | SBCK
VRW013 | Creek water |  | 2007-10-06 | TURB | 11:20 | Average |  | 0.11 | NTU | SBCK
VRW013 | Creek water |  | 2007-11-03 | Conductivity | 11:25 | Average |  | 890 | uS | SBCK
VRW013 | Creek water |  | 2007-11-03 | DO | 11:25 | Average |  | 8.51 | mg/L ppm | SBCK
VRW013 | Creek water |  | 2007-11-03 | DO % Sat | 11:25 | Average |  | 84.23 | % Sat | SBCK
VRW013 | Creek water |  | 2007-11-03 | pH | 11:25 | Average |  | 7.75 | pH | SBCK
VRW013 | Creek water |  | 2007-11-03 | Temp | 11:25 | Average |  | 15.07 | Deg C | SBCK
VRW013 | Creek water |  | 2007-11-03 | TURB | 11:25 | Average |  | 0.62 | NTU | SBCK
VRW013 | Creek water |  | 2007-12-01 | Conductivity | 11:25 | Average |  | 890 | uS | SBCK
VRW013 | Creek water |  | 2007-12-01 | DO | 11:25 | Average |  | 9.82 | mg/L ppm | SBCK
VRW013 | Creek water |  | 2007-12-01 | DO % Sat | 11:25 | Average |  | 89.37 | % Sat | SBCK
VRW013 | Creek water |  | 2007-12-01 | pH | 11:25 | Average |  | 7.6 | pH | SBCK
VRW013 | Creek water |  | 2007-12-01 | Temp | 11:25 | Average |  | 11.03 | Deg C | SBCK
VRW013 | Creek water |  | 2007-12-01 | TURB | 11:25 | Average |  | 0.26 | NTU | SBCK
VRW013 | Creek water |  | 2008-01-05 | Conductivity | 11:15 | Average |  | 600 | uS | SBCK | heavy rain yesterday
VRW013 | Creek water |  | 2008-01-05 | DO | 11:15 | Average |  | 10.29 | mg/L ppm | SBCK | heavy rain yesterday
VRW013 | Creek water |  | 2008-01-05 | DO % Sat | 11:15 | Average |  | 93.73 | % Sat | SBCK | heavy rain yesterday
VRW013 | Creek water |  | 2008-01-05 | pH | 11:15 | Average |  | 7.52 | pH | SBCK | heavy rain yesterday
VRW013 | Creek water |  | 2008-01-05 | Temp | 11:15 | Average |  | 11.32 | Deg C | SBCK | heavy rain yesterday
VRW013 | Creek water |  | 2008-01-05 | TURB | 11:15 | Average |  | 386 | NTU | SBCK | heavy rain yesterday
VRW013 | Creek water |  | 2008-02-02 | Conductivity | 11:00 | Average |  | 789 | uS | SBCK
VRW013 | Creek water |  | 2008-02-02 | DO | 11:00 | Average |  | 10.93 | mg/L ppm | SBCK
VRW013 | Creek water |  | 2008-02-02 | DO % Sat | 11:00 | Average |  | 97.5 | % Sat | SBCK
VRW013 | Creek water |  | 2008-02-02 | pH | 11:00 | Average |  | 8.14 | pH | SBCK
VRW013 | Creek water |  | 2008-02-02 | Temp | 11:00 | Average |  | 10.42 | Deg C | SBCK
VRW013 | Creek water |  | 2008-02-02 | TURB | 11:00 | Average |  | 3 | NTU | SBCK
VRW013 | Creek water |  | 2008-03-01 | Conductivity | 11:23 | Average |  | 720 | uS | SBCK
VRW013 | Creek water |  | 2008-03-01 | DO | 11:23 | Average |  | 10.08 | mg/L ppm | SBCK
VRW013 | Creek water |  | 2008-03-01 | DO % Sat | 11:23 | Average |  | 96.05 | % Sat | SBCK
VRW013 | Creek water |  | 2008-03-01 | pH | 11:23 | Average |  | 8.28 | pH | SBCK
VRW013 | Creek water |  | 2008-03-01 | Temp | 11:23 | Average |  | 13.34 | Deg C | SBCK
VRW013 | Creek water |  | 2008-03-01 | TURB | 11:23 | Average |  | 0.35 | NTU | SBCK
VRW013 | Creek water |  | 2008-04-05 | Conductivity | 11:45 | Average |  | 859 | uS | SBCK
VRW013 | Creek water |  | 2008-04-05 | DO | 11:45 | Average |  | 11.56 | mg/L ppm | SBCK
VRW013 | Creek water |  | 2008-04-05 | DO % Sat | 11:45 | Average |  | 108.17 | % Sat | SBCK
VRW013 | Creek water |  | 2008-04-05 | pH | 11:45 | Average |  | 8.18 | pH | SBCK
VRW013 | Creek water |  | 2008-04-05 | Temp | 11:45 | Average |  | 15.38 | Deg C | SBCK
VRW013 | Creek water |  | 2008-04-05 | TURB | 11:45 | Average |  | 0.32 | NTU | SBCK
VRW013 | Creek water | Diel AM | 2008-04-09 | DO | 5:50 |  |  | 9.42 | mg/L ppm | SBCK
VRW013 | Creek water | Diel PM | 2008-04-09 | DO | 14:25 |  |  | 10.43 | mg/L ppm | SBCK
VRW013 | Creek water | Diel AM | 2008-04-09 | DO % Sat | 5:50 |  |  | 91.2 | % Sat | SBCK
VRW013 | Creek water | Diel PM | 2008-04-09 | DO % Sat | 14:25 | Average |  | 105.33 | % Sat | SBCK
VRW013 | Creek water | Diel AM | 2008-04-09 | pH | 5:50 |  |  | 8.02 | pH | SBCK
VRW013 | Creek water | Diel PM | 2008-04-09 | pH | 14:25 | Average |  | 8.13 | pH | SBCK
VRW013 | Creek water | Diel AM | 2008-04-09 | Temp | 5:50 |  |  | 13.8 | Deg C | SBCK
VRW013 | Creek water | Diel PM | 2008-04-09 | Temp | 14:25 |  |  | 15.9 | Deg C | SBCK
VRW013 | Creek water |  | 2008-05-03 | Conductivity | 11:32 | Average |  | 883 | uS | SBCK
VRW013 | Creek water |  | 2008-05-03 | DO | 11:32 | Average |  | 9.66 | mg/L ppm | SBCK
VRW013 | Creek water |  | 2008-05-03 | DO % Sat | 11:32 | Average |  | 102.53 | % Sat | SBCK
VRW013 | Creek water |  | 2008-05-03 | pH | 11:32 | Average |  | 8.51 | pH | SBCK
VRW013 | Creek water |  | 2008-05-03 | Temp | 11:32 | Average |  | 18.37 | Deg C | SBCK
VRW013 | Creek water |  | 2008-05-03 | TURB | 11:32 | Average |  | 0 | NTU | SBCK
VRW013 | Creek water | Diel AM | 2008-05-15 | DO | 5:00 |  |  | 8.23 | mg/L ppm | SBCK
VRW013 | Creek water | Diel PM | 2008-05-15 | DO | 15:00 | Average |  | 9.18 | mg/L ppm | SBCK
VRW013 | Creek water | Diel PM | 2008-05-15 | DO % Sat | 15:00 |  |  | 69.5 | % Sat | SBCK
VRW013 | Creek water | Diel AM | 2008-05-15 | DO % Sat | 5:00 |  |  | 86.13 | % Sat | SBCK
VRW013 | Creek water | Diel AM | 2008-05-15 | pH | 5:00 |  |  | 7.71 | pH | SBCK
VRW013 | Creek water | Diel PM | 2008-05-15 | pH | 15:00 |  |  | 7.87 | pH | SBCK
VRW013 | Creek water | Diel AM | 2008-05-15 | Temp | 5:00 | Average |  | 17.5 | Deg C | SBCK
VRW013 | Creek water | Diel PM | 2008-05-15 | Temp | 15:00 | Average |  | 20.9 | Deg C | SBCK
VRW013 | Creek water |  | 2008-06-07 | Conductivity | 11:30 | Average |  | 898 | uS | SBCK
VRW013 | Creek water |  | 2008-06-07 | DO | 11:30 | Average |  | 8.7 | mg/L ppm | SBCK
VRW013 | Creek water |  | 2008-06-07 | DO % Sat | 11:30 | Average |  | 98.1 | % Sat | SBCK
VRW013 | Creek water |  | 2008-06-07 | pH | 11:30 | Average |  | 8.06 | pH | SBCK
VRW013 | Creek water |  | 2008-06-07 | Temp | 11:30 | Average |  | 21.22 | Deg C | SBCK
VRW013 | Creek water |  | 2008-06-07 | TURB | 11:30 | Average |  | 0.04 | NTU | SBCK
VRW013 | Creek water | Diel AM | 2008-06-17 | DO | 5:30 |  |  | 8.13 | mg/L ppm | SBCK
VRW013 | Creek water | Diel PM | 2008-06-17 | DO | 14:55 | Average |  | 8.94 | mg/L ppm | SBCK
VRW013 | Creek water | Diel AM | 2008-06-17 | DO % Sat | 5:30 |  |  | 94.57 | % Sat | SBCK
VRW013 | Creek water | Diel PM | 2008-06-17 | DO % Sat | 14:55 | Average |  | 108.13 | % Sat | SBCK
VRW013 | Creek water | Diel AM | 2008-06-17 | pH | 5:30 | Average |  | 7.83 | pH | SBCK
VRW013 | Creek water | Diel PM | 2008-06-17 | pH | 14:55 | Average |  | 8.01 | pH | SBCK
VRW013 | Creek water | Diel AM | 2008-06-17 | Temp | 5:30 | Average |  | 21.17 | Deg C | SBCK
VRW013 | Creek water | Diel PM | 2008-06-17 | Temp | 14:55 |  |  | 24.9 | Deg C | SBCK
VRW013 | Creek water |  | 2008-07-12 | Conductivity | 11:58 | Average |  | 959 | uS | SBCK
VRW013 | Creek water |  | 2008-07-12 | pH | 11:58 | Average |  | 8.48 | pH | SBCK
VRW013 | Creek water |  | 2008-07-12 | Temp | 11:58 | Average |  | 24.5 | Deg C | SBCK
VRW013 | Creek water |  | 2008-07-12 | TURB | 11:58 | Average |  | 0.03 | NTU | SBCK
VRW013 | Creek water | Diel AM | 2008-07-25 | DO | 5:15 |  |  | 7.77 | mg/L ppm | SBCK
VRW013 | Creek water | Diel PM | 2008-07-25 | DO | 15:35 |  |  | 8.72 | mg/L ppm | SBCK
VRW013 | Creek water | Diel AM | 2008-07-25 | DO % Sat | 5:15 |  |  | 92.47 | % Sat | SBCK
VRW013 | Creek water | Diel PM | 2008-07-25 | DO % Sat | 15:35 |  |  | 112.9 | % Sat | SBCK
VRW013 | Creek water | Diel AM | 2008-07-25 | pH | 5:15 |  |  | 7.79 | pH | SBCK
VRW013 | Creek water | Diel PM | 2008-07-25 | pH | 15:35 | Average |  | 8.06 | pH | SBCK
VRW013 | Creek water | Diel AM | 2008-07-25 | Temp | 5:15 | Average |  | 22.27 | Deg C | SBCK
VRW013 | Creek water | Diel PM | 2008-07-25 | Temp | 15:35 | Average |  | 26.53 | Deg C | SBCK
VRW013 | Creek water |  | 2008-08-02 | Conductivity | 11:35 | Average |  | 898 | uS | SBCK
VRW013 | Creek water |  | 2008-08-02 | DO | 11:35 | Average |  | 8.82 | mg/L ppm | SBCK
VRW013 | Creek water |  | 2008-08-02 | DO % Sat | 11:35 | Average |  | 110.3 | % Sat | SBCK
VRW013 | Creek water |  | 2008-08-02 | pH | 11:35 | Average |  | 7.68 | pH | SBCK
VRW013 | Creek water |  | 2008-08-02 | Temp | 11:35 | Average |  | 24.27 | Deg C | SBCK
VRW013 | Creek water |  | 2008-08-02 | TURB | 11:35 | Average |  | 0.36 | NTU | SBCK
VRW013 | Creek water |  | 2008-09-06 | Conductivity | 11:38 | Average |  | 934 | uS | SBCK
VRW013 | Creek water |  | 2008-09-06 | DO | 11:38 | Average |  | 8.57 | mg/L ppm | SBCK
VRW013 | Creek water |  | 2008-09-06 | DO % Sat | 11:38 | Average |  | 104.17 | % Sat | SBCK
VRW013 | Creek water |  | 2008-09-06 | pH | 11:38 | Average |  | 7.95 | pH | SBCK
VRW013 | Creek water |  | 2008-09-06 | Temp | 11:38 | Average |  | 23.3 | Deg C | SBCK
VRW013 | Creek water |  | 2008-09-06 | TURB | 11:38 | Average |  | 0 | NTU | SBCK
VRW013 | Creek water | Diel AM | 2008-09-15 | DO | 5:50 | Average |  | 7.4 | mg/L ppm | SBCK
VRW013 | Creek water | Diel PM | 2008-09-15 | DO | 15:45 | Average |  | 10.47 | mg/L ppm | SBCK
VRW013 | Creek water | Diel AM | 2008-09-15 | DO % Sat | 5:50 | Average |  | 86.2 | % Sat | SBCK
VRW013 | Creek water | Diel PM | 2008-09-15 | DO % Sat | 15:45 |  |  | 130.03 | % Sat | SBCK
VRW013 | Creek water | Diel PM | 2008-09-15 | pH | 15:45 |  |  | 8.18 | pH | SBCK
VRW013 | Creek water | Diel AM | 2008-09-15 | Temp | 5:50 | Average |  | 21.23 | Deg C | SBCK
VRW013 | Creek water | Diel PM | 2008-09-15 | Temp | 15:45 | Average |  | 24.27 | Deg C | SBCK
VRW013 | Creek water |  | 2008-10-04 | Conductivity | 11:38 | Average |  | 936 | uS | SBCK
VRW013 | Creek water |  | 2008-10-04 | DO | 11:38 | Average |  | 9.13 | mg/L ppm | SBCK
VRW013 | Creek water |  | 2008-10-04 | DO % Sat | 11:38 | Average |  | 103.7 | % Sat | SBCK
VRW013 | Creek water |  | 2008-10-04 | pH | 11:38 | Average |  | 8.37 | pH | SBCK
VRW013 | Creek water |  | 2008-10-04 | Temp | 11:38 | Average |  | 20.23 | Deg C | SBCK
VRW013 | Creek water |  | 2008-10-04 | TURB | 11:38 | Average |  | 0.01 | NTU | SBCK
VRW013 | Creek water |  | 2008-11-01 | Conductivity | 11:30 | Average |  | 996 | uS | SBCK
VRW013 | Creek water |  | 2008-11-01 | DO | 11:30 | Average |  | 9.04 | mg/L ppm | SBCK
VRW013 | Creek water |  | 2008-11-01 | DO % Sat | 11:30 | Average |  | 94.8 | % Sat | SBCK
VRW013 | Creek water |  | 2008-11-01 | pH | 11:30 | Average |  | 7.85 | pH | SBCK
VRW013 | Creek water |  | 2008-11-01 | Temp | 11:30 | Average |  | 16.62 | Deg C | SBCK
VRW013 | Creek water |  | 2008-11-01 | TURB | 11:30 | Average |  | 0.35 | NTU | SBCK
VRW013 | Creek water |  | 2008-12-06 | Conductivity | 11:11 | Average |  | 1041 | uS | SBCK
VRW013 | Creek water |  | 2008-12-06 | DO | 11:11 | Average |  | 10.08 | mg/L ppm | SBCK
VRW013 | Creek water |  | 2008-12-06 | DO % Sat | 11:11 | Average |  | 96.7 | % Sat | SBCK
VRW013 | Creek water |  | 2008-12-06 | pH | 11:11 | Average |  | 8.04 | pH | SBCK
VRW013 | Creek water |  | 2008-12-06 | Temp | 11:11 | Average |  | 12.28 | Deg C | SBCK
VRW013 | Creek water |  | 2008-12-06 | TURB | 11:11 | Average |  | 0 | NTU | SBCK
VRW013 | Creek water |  | 2009-01-10 | Conductivity | 10:55 | Average |  | 1050 | uS | SBCK
VRW013 | Creek water |  | 2009-01-10 | DO | 10:55 | Average |  | 10.94 | mg/L ppm | SBCK
VRW013 | Creek water |  | 2009-01-10 | DO % Sat | 10:55 | Average |  | 97.97 | % Sat | SBCK
VRW013 | Creek water |  | 2009-01-10 | pH | 10:55 | Average |  | 7.74 | pH | SBCK
VRW013 | Creek water |  | 2009-01-10 | Temp | 10:55 | Average |  | 9.6 | Deg C | SBCK
VRW013 | Creek water |  | 2009-01-10 | TURB | 10:55 | Average |  | 0.36 | NTU | SBCK
VRW013 | Creek water | Diel AM | 2009-04-17 | DO |  |  |  | 9.23 | mg/L ppm | SBCK
VRW013 | Creek water | Diel PM | 2009-04-17 | DO |  |  |  | 10.37 | mg/L ppm | SBCK
VRW013 | Creek water | Diel AM | 2009-04-17 | DO % Sat |  | Average |  | 93.57 | % Sat | SBCK
VRW013 | Creek water | Diel PM | 2009-04-17 | DO % Sat |  |  |  | 115 | % Sat | SBCK
VRW013 | Creek water | Diel AM | 2009-04-17 | pH |  | Average |  | 7.97 | pH | SBCK
VRW013 | Creek water | Diel PM | 2009-04-17 | pH |  |  |  | 8.24 | pH | SBCK
VRW013 | Creek water | Diel AM | 2009-04-17 | Temp |  | Average |  | 14.77 | Deg C | SBCK
VRW013 | Creek water | Diel PM | 2009-04-17 | Temp |  | Average |  | 18.8 | Deg C | SBCK
VRW013 | Creek water | Diel AM | 2009-06-26 | DO |  |  |  | 7.71 | mg/L ppm | SBCK
VRW013 | Creek water | Diel PM | 2009-06-26 | DO |  |  |  | 9.51 | mg/L ppm | SBCK
VRW013 | Creek water | Diel AM | 2009-06-26 | DO % Sat |  |  |  | 88.23 | % Sat | SBCK
VRW013 | Creek water | Diel PM | 2009-06-26 | DO % Sat |  | Average |  | 118.9 | % Sat | SBCK
VRW013 | Creek water | Diel AM | 2009-06-26 | pH |  |  |  | 7.69 | pH | SBCK
VRW013 | Creek water | Diel PM | 2009-06-26 | pH |  |  |  | 7.84 | pH | SBCK
VRW013 | Creek water | Diel AM | 2009-06-26 | Temp |  |  |  | 20.3 | Deg C | SBCK
VRW013 | Creek water | Diel PM | 2009-06-26 | Temp |  | Average |  | 24.87 | Deg C | SBCK
VRW013 | Creek water | Diel AM | 2009-08-07 | DO | 5:38 |  |  | 5.82 | mg/L ppm | SBCK
VRW013 | Creek water | Diel PM | 2009-08-07 | DO | 14:35 | Average |  | 9.69 | mg/L ppm | SBCK
VRW013 | Creek water | Diel AM | 2009-08-07 | DO % Sat | 5:38 | Average |  | 68.83 | % Sat | SBCK
VRW013 | Creek water | Diel PM | 2009-08-07 | DO % Sat | 14:35 | Average |  | 121.47 | % Sat | SBCK
VRW013 | Creek water | Diel AM | 2009-08-07 | pH | 5:38 |  |  | 7.31 | pH | SBCK
VRW013 | Creek water | Diel PM | 2009-08-07 | pH | 14:35 | Average |  | 7.83 | pH | SBCK
VRW013 | Creek water | Diel AM | 2009-08-07 | Temp | 5:38 |  |  | 21.93 | Deg C | SBCK
VRW013 | Creek water | Diel PM | 2009-08-07 | Temp | 14:35 | Average |  | 24.9 | Deg C | SBCK
VRW013 | Creek water | Diel AM | 2009-09-25 | DO | 6:20 |  |  | 6.44 | mg/L ppm | SBCK
VRW013 | Creek water | Diel PM | 2009-09-25 | DO | 14:25 |  |  | 10.41 | mg/L ppm | SBCK
VRW013 | Creek water | Diel AM | 2009-09-25 | DO % Sat | 6:20 |  |  | 73.4 | % Sat | SBCK
VRW013 | Creek water | Diel PM | 2009-09-25 | DO % Sat | 14:25 |  |  | 126.7 | % Sat | SBCK
VRW013 | Creek water | Diel AM | 2009-09-25 | pH | 6:20 |  |  | 7.44 | pH | SBCK
VRW013 | Creek water | Diel PM | 2009-09-25 | pH | 14:25 |  |  | 8.02 | pH | SBCK
VRW013 | Creek water | Diel AM | 2009-09-25 | Temp | 6:20 | Average |  | 20.07 | Deg C | SBCK
VRW013 | Creek water | Diel PM | 2009-09-25 | Temp | 14:25 | Average |  | 23.17 | Deg C | SBCK
VRW013 | Creek water | Diel AM | 2010-05-22 | DO | 5:36 | Average |  | 8.02 | mg/L ppm | SBCK
VRW013 | Creek water | Diel PM | 2010-05-22 | DO | 14:47 | Average |  | 11.09 | mg/L ppm | SBCK
VRW013 | Creek water | Diel AM | 2010-05-22 | DO % Sat | 5:36 | Average |  | 89.23 | % Sat | SBCK
VRW013 | Creek water | Diel PM | 2010-05-22 | DO % Sat | 14:47 | Average |  | 136.8 | % Sat | SBCK
VRW013 | Creek water | Diel AM | 2010-05-22 | pH | 5:36 | Average |  | 7.91 | pH | SBCK
VRW013 | Creek water | Diel PM | 2010-05-22 | pH | 14:47 | Average |  | 8.27 | pH | SBCK
VRW013 | Creek water | Diel AM | 2010-05-22 | Temp | 5:36 | Average |  | 18.93 | Deg C | SBCK
VRW013 | Creek water | Diel PM | 2010-05-22 | Temp | 14:47 |  |  | 24 | Deg C | SBCK
VRW013 | Creek water | Diel AM | 2010-07-21 | DO | 5:43 | Average |  | 7.37 | mg/L ppm | SBCK
VRW013 | Creek water | Diel PM | 2010-07-21 | DO | 14:30 | Average |  | 10.64 | mg/L ppm | SBCK
VRW013 | Creek water | Diel AM | 2010-07-21 | DO % Sat | 5:43 | Average |  | 87.33 | % Sat | SBCK
VRW013 | Creek water | Diel PM | 2010-07-21 | DO % Sat | 14:30 | Average |  | 136.13 | % Sat | SBCK
VRW013 | Creek water | Diel AM | 2010-07-21 | pH | 5:43 | Average |  | 6.44 | pH | SBCK
VRW013 | Creek water | Diel PM | 2010-07-21 | pH | 14:30 | Average |  | 7.4 | pH | SBCK
VRW013 | Creek water | Diel AM | 2010-07-21 | Temp | 5:43 | Average |  | 22.1 | Deg C | SBCK
VRW013 | Creek water | Diel PM | 2010-07-21 | Temp | 14:30 |  |  | 26 | Deg C | SBCK
VRW013 | Creek water | Diel AM | 2010-08-19 | DO | 5:30 | Average |  | 7.28 | mg/L ppm | SBCK
VRW013 | Creek water | Diel PM | 2010-08-19 | DO | 14:15 | Average |  | 9.8 | mg/L ppm | SBCK
VRW013 | Creek water | Diel AM | 2010-08-19 | DO % Sat | 5:30 | Average |  | 87.2 | % Sat | SBCK
VRW013 | Creek water | Diel PM | 2010-08-19 | DO % Sat | 14:15 | Average |  | 124 | % Sat | SBCK
VRW013 | Creek water | Diel AM | 2010-08-19 | Temp | 5:30 |  |  | 22.33 | Deg C | SBCK
VRW013 | Creek water | Diel PM | 2010-08-19 | Temp | 14:15 | Average |  | 25.4 | Deg C | SBCK
VRW014 | Creek Water |  | 2001-01-20 | Conductivity | 12:30 | Average |  | 2050 | uS | SBCK
VRW014 | Creek Water |  | 2001-01-20 | DO | 12:30 | Average |  | 10.07 | mg/L ppm | SBCK
VRW014 | Creek Water |  | 2001-01-20 | DO % Sat | 12:30 | Average |  | 91.6 | % Sat | SBCK
VRW014 | Creek Water |  | 2001-01-20 | pH | 12:30 | Average |  | 8.2 | pH | SBCK
VRW014 | Creek Water |  | 2001-01-20 | Temp | 12:30 | Average |  | 11.1 | Deg C | SBCK
VRW014 | Creek Water |  | 2001-01-20 | Temp | 12:30 | Average |  | 11.1 | Deg C | SBCK
VRW014 | Creek Water |  | 2001-01-20 | TURB | 12:30 | Average |  | 0.02 | NTU | SBCK
VRW014 | Creek Water |  | 2001-02-25 | Conductivity | 12:26 | Average |  | 643 | uS | SBCK
VRW014 | Creek Water |  | 2001-02-25 | DO | 12:26 | Average |  | 10.7 | mg/L ppm | SBCK
VRW014 | Creek Water |  | 2001-02-25 | DO % Sat | 12:26 | Average |  | 96.3 | % Sat | SBCK
VRW014 | Creek Water |  | 2001-02-25 | pH | 12:26 | Average |  | 8.5 | pH | SBCK
VRW014 | Creek Water |  | 2001-02-25 | Temp | 12:26 | Average |  | 10.61 | Deg C | SBCK
VRW014 | Creek Water |  | 2001-02-25 | Temp | 12:26 | Average |  | 10.7 | Deg C | SBCK
VRW014 | Creek Water |  | 2001-02-25 | TURB | 12:26 | Average |  | 9.6 | NTU | SBCK
VRW014 | Creek Water |  | 2001-03-24 | Conductivity | 11:57 | Average |  | 803 | uS | SBCK
VRW014 | Creek Water |  | 2001-03-24 | DO | 11:57 | Average |  | 9.59 | mg/L ppm | SBCK
VRW014 | Creek Water |  | 2001-03-24 | DO % Sat | 11:57 | Average |  | 96 | % Sat | SBCK
VRW014 | Creek Water |  | 2001-03-24 | pH | 11:57 | Average |  | 8.4 | pH | SBCK
VRW014 | Creek Water |  | 2001-03-24 | Temp | 11:57 | Average |  | 15.3 | Deg C | SBCK
VRW014 | Creek Water |  | 2001-03-24 | Temp | 11:57 | Average |  | 15.6 | Deg C | SBCK
VRW014 | Creek Water |  | 2001-03-24 | TURB | 11:57 | Average |  | 0.55 | NTU | SBCK
VRW014 | Creek Water |  | 2001-04-22 | Conductivity | 12:06 | Average |  | 855 | uS | SBCK
VRW014 | Creek Water |  | 2001-04-22 | DO | 12:06 | Average |  | 10.66 | mg/L ppm | SBCK
VRW014 | Creek Water |  | 2001-04-22 | DO % Sat | 12:06 | Average |  | 103.4 | % Sat | SBCK
VRW014 | Creek Water |  | 2001-04-22 | pH | 12:06 | Average |  | 8.2 | pH | SBCK
VRW014 | Creek Water |  | 2001-04-22 | Temp | 12:06 | Average |  | 14.1 | Deg C | SBCK
VRW014 | Creek Water |  | 2001-04-22 | Temp | 12:06 | Average |  | 14.4 | Deg C | SBCK
VRW014 | Creek Water |  | 2001-04-22 | TURB | 12:06 | Average |  | 0.09 | NTU | SBCK
VRW014 | Creek Water |  | 2001-05-19 | Conductivity | 12:18 | Average |  | 759 | uS | SBCK
VRW014 | Creek Water |  | 2001-05-19 | DO | 12:18 | Average |  | 9.18 | mg/L ppm | SBCK
VRW014 | Creek Water |  | 2001-05-19 | DO % Sat | 12:18 | Average |  | 95.5 | % Sat | SBCK
VRW014 | Creek Water |  | 2001-05-19 | pH | 12:18 | Average |  | 8.3 | pH | SBCK
VRW014 | Creek Water |  | 2001-05-19 | Temp | 12:18 | Average |  | 17.4 | Deg C | SBCK
VRW014 | Creek Water |  | 2001-05-19 | Temp | 12:18 | Average |  | 17.5 | Deg C | SBCK
VRW014 | Creek Water |  | 2001-05-19 | TURB | 12:18 | Average |  | 0 | NTU | SBCK
VRW014 | Creek Water |  | 2001-06-24 | Conductivity | 13:30 | Average |  | 828 | uS | SBCK
VRW014 | Creek Water |  | 2001-06-24 | DO | 13:30 | Average |  | 8.72 | mg/L ppm | SBCK
VRW014 | Creek Water |  | 2001-06-24 | pH | 13:30 | Average |  | 8.3 | pH | SBCK
VRW014 | Creek Water |  | 2001-06-24 | Temp | 13:30 | Average |  | 20.7 | Deg C | SBCK
VRW014 | Creek Water |  | 2001-06-24 | Temp | 13:30 | Average |  | 21.8 | Deg C | SBCK
VRW014 | Creek Water |  | 2001-06-24 | TURB | 13:30 | Average |  | 0 | NTU | SBCK
VRW014 | Creek Water |  | 2001-07-14 | Conductivity | 11:57 | Average |  | 832 | uS | SBCK
VRW014 | Creek Water |  | 2001-07-14 | DO | 11:57 | Average |  | 8.7 | mg/L ppm | SBCK
VRW014 | Creek Water |  | 2001-07-14 | DO % Sat | 11:57 | Average |  | 97 | % Sat | SBCK
VRW014 | Creek Water |  | 2001-07-14 | pH | 11:57 | Average |  | 8.1 | pH | SBCK
VRW014 | Creek Water |  | 2001-07-14 | Temp | 11:57 | Average |  | 20.5 | Deg C | SBCK
VRW014 | Creek Water |  | 2001-07-14 | Temp | 11:57 | Average |  | 20.7 | Deg C | SBCK
VRW014 | Creek Water |  | 2001-07-14 | TURB | 11:57 | Average |  | 0 | NTU | SBCK
VRW014 | Creek Water |  | 2001-08-12 | Conductivity | 11:16 | Average |  | 910 | uS | SBCK
VRW014 | Creek Water |  | 2001-08-12 | DO | 11:16 | Average |  | 9.09 | mg/L ppm | SBCK
VRW014 | Creek Water |  | 2001-08-12 | DO % Sat | 11:16 | Average |  | 99.4 | % Sat | SBCK
VRW014 | Creek Water |  | 2001-08-12 | pH | 11:16 | Average |  | 8.1 | pH | SBCK
VRW014 | Creek Water |  | 2001-08-12 | Temp | 11:16 | Average |  | 19.9 | Deg C | SBCK
VRW014 | Creek Water |  | 2001-08-12 | Temp | 11:16 | Average |  | 20 | Deg C | SBCK
VRW014 | Creek Water |  | 2001-08-12 | TURB | 11:16 | Average |  | 1.04 | NTU | SBCK
VRW014 | Creek Water |  | 2001-09-08 | Conductivity | 10:56 | Average |  | 882 | uS | SBCK
VRW014 | Creek Water |  | 2001-09-08 | DO | 10:56 | Average |  | 9.22 | mg/L ppm | SBCK
VRW014 | Creek Water |  | 2001-09-08 | DO % Sat | 10:56 | Average |  | 99 | % Sat | SBCK
VRW014 | Creek Water |  | 2001-09-08 | pH | 10:56 | Average |  | 8.2 | pH | SBCK
VRW014 | Creek Water |  | 2001-09-08 | Temp | 10:56 | Average |  | 18.6 | Deg C | SBCK
VRW014 | Creek Water |  | 2001-09-08 | Temp | 10:56 | Average |  | 18.8 | Deg C | SBCK
VRW014 | Creek Water |  | 2001-09-08 | TURB | 10:56 | Average |  | 0 | NTU | SBCK
VRW014 | Creek Water |  | 2001-10-14 | Conductivity | 11:20 | Average |  | 2300 | uS | SBCK
VRW014 | Creek Water |  | 2001-10-14 | DO | 11:20 | Average |  | 9.58 | mg/L ppm | SBCK
VRW014 | Creek Water |  | 2001-10-14 | DO % Sat | 11:20 | Average |  | 92.5 | % Sat | SBCK
VRW014 | Creek Water |  | 2001-10-14 | pH | 11:20 | Average |  | 8.3 | pH | SBCK
VRW014 | Creek Water |  | 2001-10-14 | Temp | 11:20 | Average |  | 16.4 | Deg C | SBCK
VRW014 | Creek Water |  | 2001-10-14 | Temp | 11:20 | Average |  | 16.6 | Deg C | SBCK
VRW014 | Creek Water |  | 2001-10-14 | TURB | 11:20 | Average |  | 0.06 | NTU | SBCK
VRW014 | Creek Water |  | 2001-11-03 | Conductivity | 11:00 | Average |  | 901 | uS | SBCK
VRW014 | Creek Water |  | 2001-11-03 | DO | 11:00 | Average |  | 10.25 | mg/L ppm | SBCK
VRW014 | Creek Water |  | 2001-11-03 | DO % Sat | 11:00 | Average |  | 101.3 | % Sat | SBCK
VRW014 | Creek Water |  | 2001-11-03 | pH | 11:00 | Average |  | 8.4 | pH | SBCK
VRW014 | Creek Water |  | 2001-11-03 | Temp | 11:00 | Average |  | 14.6 | Deg C | SBCK
VRW014 | Creek Water |  | 2001-11-03 | Temp | 11:00 | Average |  | 14.7 | Deg C | SBCK
VRW014 | Creek Water |  | 2001-11-03 | TURB | 11:00 | Average |  | 0 | NTU | SBCK
VRW014 | Creek Water |  | 2001-12-02 | DO | 11:40 | Average |  | 14.75 | mg/L | SBCK
VRW014 | Creek Water |  | 2001-12-02 | DO % Sat | 11:40 | Average |  | 138.5 | % Sat | SBCK
VRW014 | Creek Water |  | 2001-12-02 | pH | 11:40 | Average |  | 8.5 | pH | SBCK
VRW014 | Creek Water |  | 2001-12-02 | Temp | 11:40 | Average |  | 12.5 | Deg C | SBCK
VRW014 | Creek Water |  | 2001-12-02 | TURB | 11:40 | Average |  | 0 | NTU | SBCK
VRW014 | Creek Water |  | 2002-01-12 | Conductivity | 10:51 | Average |  | 909 | uS | SBCK
VRW014 | Creek Water |  | 2002-01-12 | DO | 10:51 | Average |  | 15.3 | mg/L | SBCK
VRW014 | Creek Water |  | 2002-01-12 | DO % Sat | 10:51 | Average |  | 137.4 | % Sat | SBCK
VRW014 | Creek Water |  | 2002-01-12 | pH | 10:51 | Average |  | 7.9 | pH | SBCK
VRW014 | Creek Water |  | 2002-01-12 | Temp | 10:51 | Average |  | 10.6 | Deg C | SBCK
VRW014 | Creek Water |  | 2002-01-12 | Temp | 10:51 | Average |  | 16.7 | Deg C | SBCK
VRW014 | Creek Water |  | 2002-01-12 | TURB | 10:51 | Average |  | 0 | NTU | SBCK
VRW014 | Creek Water |  | 2002-02-10 | Conductivity | 11:45 | Average |  | 913 | uS | SBCK
VRW014 | Creek Water |  | 2002-02-10 | DO | 11:45 | Average |  | 6.92 | mg/L | SBCK
VRW014 | Creek Water |  | 2002-02-10 | DO % Sat | 11:45 | Average |  | 62.9 | % Sat | SBCK
VRW014 | Creek Water |  | 2002-02-10 | pH | 11:45 | Average |  | 7.9 | pH | SBCK
VRW014 | Creek Water |  | 2002-02-10 | Temp | 11:45 | Average |  | 11.3 | Deg C | SBCK
VRW014 | Creek Water |  | 2002-02-10 | Temp | 11:45 | Average |  | 12.9 | Deg C | SBCK
VRW014 | Creek Water |  | 2002-02-10 | TURB | 11:45 | Average |  | 0.39 | NTU | SBCK
VRW014 | Creek Water |  | 2002-04-06 | Conductivity | 10:53 | Average |  | 917 | uS | SBCK
VRW014 | Creek Water |  | 2002-04-06 | DO | 10:53 | Average |  | 6.24 | mg/L | SBCK
VRW014 | Creek Water |  | 2002-04-06 | DO % Sat | 10:53 | Average |  | 61.5 | % Sat | SBCK
VRW014 | Creek Water |  | 2002-04-06 | pH | 10:53 | Average |  | 8.1 | pH | SBCK
VRW014 | Creek Water |  | 2002-04-06 | Temp | 10:53 | Average |  | 14.5 | Deg C | SBCK
VRW014 | Creek Water |  | 2002-04-06 | Temp | 10:53 | Average |  | 17.5 | Deg C | SBCK
VRW014 | Creek Water |  | 2002-04-06 | TURB | 10:53 | Average |  | 0.12 | NTU | SBCK
VRW014 | Creek Water |  | 2002-05-05 | Conductivity | 10:58 | Average |  | 920 | uS | SBCK
VRW014 | Creek Water |  | 2002-05-05 | DO | 10:58 | Average |  | 6.17 | mg/L | SBCK
VRW014 | Creek Water |  | 2002-05-05 | DO % Sat | 10:58 | Average |  | 60.9 | % Sat | SBCK
VRW014 | Creek Water |  | 2002-05-05 | pH | 10:58 | Average |  | 8.1 | pH | SBCK
VRW014 | Creek Water |  | 2002-05-05 | Temp | 10:58 | Average |  | 14.8 | Deg C | SBCK
VRW014 | Creek Water |  | 2002-05-05 | Temp | 10:58 | Average |  | 15.3 | Deg C | SBCK
VRW014 | Creek Water |  | 2002-05-05 | TURB | 10:58 | Average |  | 0 | NTU | SBCK
VRW014 | Creek Water |  | 2002-06-01 | Conductivity | 11:00 | Average |  | 966 | uS | SBCK
VRW014 | Creek Water |  | 2002-06-01 | DO | 11:00 | Average |  | 6.23 | mg/L | SBCK
VRW014 | Creek Water |  | 2002-06-01 | DO % Sat | 11:00 | Average |  | 65.5 | % Sat | SBCK
VRW014 | Creek Water |  | 2002-06-01 | pH | 11:00 | Average |  | 7.8 | pH | SBCK
VRW014 | Creek Water |  | 2002-06-01 | Temp | 11:00 | Average |  | 17.7 | Deg C | SBCK
VRW014 | Creek Water |  | 2002-06-01 | Temp | 11:00 | Average |  | 17.7 | Deg C | SBCK
VRW014 | Creek Water |  | 2002-06-01 | TURB | 11:00 | Average |  | 0.1 | NTU | SBCK
VRW014 | Creek Water |  | 2002-07-06 | Conductivity | 11:30 | Average |  | 977 | uS | SBCK
VRW014 | Creek Water |  | 2002-07-06 | DO | 11:30 | Average |  | 5.47 | mg/L | SBCK
VRW014 | Creek Water |  | 2002-07-06 | DO % Sat | 11:30 | Average |  | 59.1 | % Sat | SBCK
VRW014 | Creek Water |  | 2002-07-06 | pH | 11:30 | Average |  | 8.3 | pH | SBCK
VRW014 | Creek Water |  | 2002-07-06 | Temp | 11:30 | Average |  | 17.8 | Deg C | SBCK
VRW014 | Creek Water |  | 2002-07-06 | Temp | 11:30 | Average |  | 18.9 | Deg C | SBCK
VRW014 | Creek Water |  | 2002-07-06 | TURB | 11:30 | Average |  | 0.58 | NTU | SBCK
VRW014 | Creek Water |  | 2002-08-03 | Conductivity | 10:50 | Average |  | 1058 | uS | SBCK
VRW014 | Creek Water |  | 2002-08-03 | DO | 10:50 | Average |  | 5.23 | mg/L | SBCK
VRW014 | Creek Water |  | 2002-08-03 | DO % Sat | 10:50 | Average |  | 55.8 | % Sat | SBCK
VRW014 | Creek Water |  | 2002-08-03 | pH | 10:50 | Average |  | 7.9 | pH | SBCK
VRW014 | Creek Water |  | 2002-08-03 | Temp | 10:50 | Average |  | 18.5 | Deg C | SBCK
VRW014 | Creek Water |  | 2002-08-03 | Temp | 10:50 | Average |  | 18.6 | Deg C | SBCK
VRW014 | Creek Water |  | 2002-08-03 | TURB | 10:50 | Average |  | 0.24 | NTU | SBCK
VRW014 | Creek Water |  | 2002-09-07 | Conductivity | 11:15 | Average |  | 1045 | uS | SBCK
VRW014 | Creek Water |  | 2002-09-07 | DO | 11:15 | Average |  | 5.1 | mg/L | SBCK
VRW014 | Creek Water |  | 2002-09-07 | DO % Sat | 11:15 | Average |  | 54.1 | % Sat | SBCK
VRW014 | Creek Water |  | 2002-09-07 | pH | 11:15 | Average |  | 8 | pH | SBCK
VRW014 | Creek Water |  | 2002-09-07 | Temp | 11:15 | Average |  | 18.1 | Deg C | SBCK
VRW014 | Creek Water |  | 2002-09-07 | Temp | 11:15 | Average |  | 18.4 | Deg C | SBCK
VRW014 | Creek Water |  | 2002-09-07 | TURB | 11:15 | Average |  | 0.02 | NTU | SBCK
VRW014 | Creek Water |  | 2002-10-05 | Conductivity | 10:45 | Average |  | 1074 | uS | SBCK
VRW014 | Creek Water |  | 2002-10-05 | DO | 10:45 | Average |  | 6.3 | mg/L | SBCK
VRW014 | Creek Water |  | 2002-10-05 | DO % Sat | 10:45 | Average |  | 92.9 | % Sat | SBCK
VRW014 | Creek Water |  | 2002-10-05 | pH | 10:45 | Average |  | 8.2 | pH | SBCK
VRW014 | Creek Water |  | 2002-10-05 | Temp | 10:45 | Average |  | 15.3 | Deg C | SBCK
VRW014 | Creek Water |  | 2002-10-05 | Temp | 10:45 | Average |  | 15.4 | Deg C | SBCK
VRW014 | Creek Water |  | 2002-10-05 | TURB | 10:45 | Average |  | 0.1 | NTU | SBCK | One reading significantly higher than other five. .4 vs. .05 and .00
VRW014 | Creek Water |  | 2002-11-02 | Conductivity | 11:40 | Average |  | 1018 | uS | SBCK
VRW014 | Creek Water |  | 2002-11-02 | DO | 11:40 | Average |  | 5.9 | mg/L | SBCK
VRW014 | Creek Water |  | 2002-11-02 | DO % Sat | 11:40 | Average |  | 56.6 | % Sat | SBCK
VRW014 | Creek Water |  | 2002-11-02 | pH | 11:40 | Average |  | 8 | pH | SBCK
VRW014 | Creek Water |  | 2002-11-02 | Temp | 11:40 | Average |  | 13.4 | Deg C | SBCK
VRW014 | Creek Water |  | 2002-11-02 | Temp | 11:40 | Average |  | 13.4 | Deg C | SBCK
VRW014 | Creek Water |  | 2002-11-02 | TURB | 11:40 | Average |  | 0.36 | NTU | SBCK
VRW014 | Creek Water |  | 2002-12-07 | Conductivity | 11:10 | Average |  | 1085 | uS | SBCK
VRW014 | Creek Water |  | 2002-12-07 | DO | 11:10 | Average |  | 5.93 | mg/L | SBCK
VRW014 | Creek Water |  | 2002-12-07 | DO % Sat | 11:10 | Average |  | 55.7 | % Sat | SBCK
VRW014 | Creek Water |  | 2002-12-07 | pH | 11:10 | Average |  | 8.1 | pH | SBCK
VRW014 | Creek Water |  | 2002-12-07 | Temp | 11:10 | Average |  | 12.4 | Deg C | SBCK
VRW014 | Creek Water |  | 2002-12-07 | Temp | 11:10 | Average |  | 12.6 | Deg C | SBCK
VRW014 | Creek Water |  | 2002-12-07 | TURB | 11:10 | Average |  | 0.05 | NTU | SBCK
VRW014 | Creek Water |  | 2003-01-11 | Conductivity | 11:00 | Average |  | 1049 | uS | SBCK
VRW014 | Creek Water |  | 2003-01-11 | DO | 11:00 | Average |  | 11.66 | mg/L | SBCK
VRW014 | Creek Water |  | 2003-01-11 | DO % Sat | 11:00 | Average |  | 106.7 | % Sat | SBCK
VRW014 | Creek Water |  | 2003-01-11 | pH | 11:00 | Average |  | 8.4 | pH | SBCK
VRW014 | Creek Water |  | 2003-01-11 | Temp | 11:00 | Average |  | 11.4 | Deg C | SBCK
VRW014 | Creek Water |  | 2003-01-11 | Temp | 11:00 | Average |  | 12.3 | Deg C | SBCK
VRW014 | Creek Water |  | 2003-01-11 | TURB | 11:00 | Average |  | 0 | NTU | SBCK
VRW014 | Creek Water |  | 2003-02-01 | Conductivity | 11:04 | Average |  | 1034 | uS | SBCK
VRW014 | Creek Water |  | 2003-02-01 | DO | 11:04 | Average |  | 10.98 | mg/L | SBCK
VRW014 | Creek Water |  | 2003-02-01 | DO % Sat | 11:04 | Average |  | 106.1 | % Sat | SBCK
VRW014 | Creek Water |  | 2003-02-01 | pH | 11:04 | Average |  | 8 | pH | SBCK
VRW014 | Creek Water |  | 2003-02-01 | Temp | 11:04 | Average |  | 13.8 | Deg C | SBCK
VRW014 | Creek Water |  | 2003-02-01 | Temp | 11:04 | Average |  | 14.7 | Deg C | SBCK
VRW014 | Creek Water |  | 2003-02-01 | TURB | 11:04 | Average |  | 0 | NTU | SBCK
VRW014 | Creek Water |  | 2003-03-01 | Conductivity | 11:15 | Average |  | 1006 | uS | SBCK
VRW014 | Creek Water |  | 2003-03-01 | DO | 11:15 | Average |  | 8.97 | mg/L | SBCK
VRW014 | Creek Water |  | 2003-03-01 | DO % Sat | 11:15 | Average |  | 82.1 | % Sat | SBCK
VRW014 | Creek Water |  | 2003-03-01 | pH | 11:15 | Average |  | 8.2 | pH | SBCK
VRW014 | Creek Water |  | 2003-03-01 | Temp | 11:15 | Average |  | 11.5 | Deg C | SBCK
VRW014 | Creek Water |  | 2003-03-01 | Temp | 11:15 | Average |  | 12.6 | Deg C | SBCK
VRW014 | Creek Water |  | 2003-03-01 | TURB | 11:15 | Average |  | 0.03 | NTU | SBCK
VRW014 | Creek Water |  | 2003-04-05 | Conductivity | 11:15 | Average |  | 969 | uS | SBCK
VRW014 | Creek Water |  | 2003-04-05 | DO | 11:15 | Average |  | 8.73 | mg/L | SBCK
VRW014 | Creek Water |  | 2003-04-05 | DO % Sat | 11:15 | Average |  | 83 | % Sat | SBCK
VRW014 | Creek Water |  | 2003-04-05 | pH | 11:15 | Average |  | 8.5 | pH | SBCK
VRW014 | Creek Water |  | 2003-04-05 | Temp | 11:15 | Average |  | 13.2 | Deg C | SBCK
VRW014 | Creek Water |  | 2003-04-05 | Temp | 11:15 | Average |  | 14.1 | Deg C | SBCK
VRW014 | Creek Water |  | 2003-04-05 | TURB | 11:15 | Average |  | 0 | NTU | SBCK
VRW014 | Creek Water |  | 2003-05-03 | Conductivity | 11:02 | Average |  | 384 | uS | SBCK | readings taken from bucket due to storm conditions
VRW014 | Creek Water |  | 2003-05-03 | DO | 11:02 | Average |  | 8.4 | mg/L | SBCK | readings taken from bucket due to storm conditions
VRW014 | Creek Water |  | 2003-05-03 | DO % Sat | 11:02 | Average |  | 78.9 | % Sat | SBCK | readings taken from bucket due to storm conditions
VRW014 | Creek Water |  | 2003-05-03 | pH | 11:02 | Average |  | 7.6 | pH | SBCK | readings taken from bucket due to storm conditions
VRW014 | Creek Water |  | 2003-05-03 | Temp | 11:02 | Average |  | 12.3 | Deg C | SBCK | readings taken from bucket due to storm conditions
VRW014 | Creek Water |  | 2003-05-03 | Temp | 11:02 | Average |  | 13.5 | Deg C | SBCK | readings taken from bucket due to storm conditions
VRW014 | Creek Water |  | 2003-05-03 | TURB | 11:02 | Average |  | 437.2 | NTU | SBCK | readings taken from bucket due to storm conditions
VRW014 | Creek Water |  | 2003-06-07 | Conductivity | 11:10 | Average |  | 917 | uS | SBCK
VRW014 | Creek Water |  | 2003-06-07 | DO | 11:10 | Average |  | 8.6 | mg/L | SBCK
VRW014 | Creek Water |  | 2003-06-07 | DO % Sat | 11:10 | Average |  | 87.9 | % Sat | SBCK
VRW014 | Creek Water |  | 2003-06-07 | pH | 11:10 | Average |  | 8.25 | pH | SBCK | Al's pH
VRW014 | Creek Water |  | 2003-06-07 | Temp | 11:10 | Average |  | 16.5 | Deg C | SBCK
VRW014 | Creek Water |  | 2003-06-07 | Temp | 11:10 | Average |  | 16.9 | Deg C | SBCK
VRW014 | Creek Water |  | 2003-06-07 | TURB | 11:10 | Average |  | 0.03 | NTU | SBCK
VRW014 | Creek Water |  | 2003-07-12 | Conductivity | 11:00 | Average |  | 978 | uS | SBCK
VRW014 | Creek Water |  | 2003-07-12 | DO | 11:00 | Average |  | 7.47 | mg/L | SBCK
VRW014 | Creek Water |  | 2003-07-12 | DO % Sat | 11:00 | Average |  | 84.2 | % Sat | SBCK
VRW014 | Creek Water |  | 2003-07-12 | pH | 11:00 | Average |  | 8.18 | pH | SBCK | Al's pH
VRW014 | Creek Water |  | 2003-07-12 | Temp | 11:00 | Average |  | 20.1 | Deg C | SBCK
VRW014 | Creek Water |  | 2003-07-12 | TURB | 11:00 | Average |  | 0 | NTU | SBCK
VRW014 | Creek Water |  | 2003-08-02 | Conductivity | 11:00 | Average |  | 1065 | uS | SBCK
VRW014 | Creek Water |  | 2003-08-02 | DO | 11:00 | Average |  | 7.85 | mg/L | SBCK
VRW014 | Creek Water |  | 2003-08-02 | DO % Sat | 11:00 | Average |  | 87.2 | % Sat | SBCK
VRW014 | Creek Water |  | 2003-08-02 | pH | 11:00 | Average |  | 8.06 | pH | SBCK | Al's pH
VRW014 | Creek Water |  | 2003-08-02 | Temp | 11:00 | Average |  | 20.7 | Deg C | SBCK
VRW014 | Creek Water |  | 2003-08-02 | Temp | 11:00 | Average |  | 21.4 | Deg C | SBCK
VRW014 | Creek Water |  | 2003-08-02 | TURB | 11:00 | Average |  | 0 | NTU | SBCK
VRW014 | Creek Water |  | 2003-09-06 | Conductivity | 10:55 | Average |  | 1048 | uS | SBCK
VRW014 | Creek Water |  | 2003-09-06 | DO | 10:55 | Average |  | 7.17 | mg/L | SBCK
VRW014 | Creek Water |  | 2003-09-06 | DO % Sat | 10:55 | Average |  | 79.8 | % Sat | SBCK
VRW014 | Creek Water |  | 2003-09-06 | pH | 10:55 | Average |  | 7.6 | pH | SBCK | calibration readings: 7.0, 10.1
VRW014 | Creek Water |  | 2003-09-06 | Temp | 10:55 | Average |  | 20.5 | Deg C | SBCK
VRW014 | Creek Water |  | 2003-09-06 | Temp | 10:55 | Average |  | 21 | Deg C | SBCK
VRW014 | Creek Water |  | 2003-09-06 | TURB | 10:55 | Average |  | 0 | NTU | SBCK
VRW014 | Creek Water |  | 2003-10-04 | Conductivity | 11:00 | Average |  | 1067 | uS | SBCK
VRW014 | Creek Water |  | 2003-10-04 | DO | 11:00 | Average |  | 8.13 | mg/L | SBCK
VRW014 | Creek Water |  | 2003-10-04 | DO % Sat | 11:00 | Average |  | 83.7 | % Sat | SBCK
VRW014 | Creek Water |  | 2003-10-04 | pH | 11:00 | Average |  | 8.1 | pH | SBCK | readings taken from sample bottle @ office after meter failed to calibrate
VRW014 | Creek Water |  | 2003-10-04 | Temp | 11:00 | Average |  | 16.8 | Deg C | SBCK
VRW014 | Creek Water |  | 2003-10-04 | Temp | 11:00 | Average |  | 17.1 | Deg C | SBCK
VRW014 | Creek Water |  | 2003-10-04 | TURB | 11:00 | Average |  | 0.14 | NTU | SBCK
VRW014 | Creek Water |  | 2003-11-01 | Conductivity | 11:05 | Average |  | 1132 | uS | SBCK | heavy rain yesterday
VRW014 | Creek Water |  | 2003-11-01 | DO | 11:05 | Average |  | 8.31 | mg/L | SBCK | heavy rain yesterday
VRW014 | Creek Water |  | 2003-11-01 | DO % Sat | 11:05 | Average |  | 80.7 | % Sat | SBCK | heavy rain yesterday
VRW014 | Creek Water |  | 2003-11-01 | pH | 11:05 | Average |  | 7.9 | pH | SBCK | heavy rain yesterday
VRW014 | Creek Water |  | 2003-11-01 | Temp | 11:05 | Average |  | 14 | Deg C | SBCK | heavy rain yesterday
VRW014 | Creek Water |  | 2003-11-01 | Temp | 11:05 | Average |  | 14.4 | Deg C | SBCK | heavy rain yesterday
VRW014 | Creek Water |  | 2003-11-01 | TURB | 11:05 | Average |  | 0.13 | NTU | SBCK | heavy rain yesterday
VRW014 | Creek Water |  | 2003-12-06 | Conductivity | 11:00 | Average |  | 1071 | uS | SBCK
VRW014 | Creek Water |  | 2003-12-06 | DO | 11:00 | Average |  | 11.6 | mg/L | SBCK
VRW014 | Creek Water |  | 2003-12-06 | DO % Sat | 11:00 | Average |  | 109.5 | % Sat | SBCK
VRW014 | Creek Water |  | 2003-12-06 | Temp | 11:00 | Average |  | 13 | Deg C | SBCK
VRW014 | Creek Water |  | 2003-12-06 | Temp | 11:00 | Average |  | 13 | Deg C | SBCK
VRW014 | Creek Water |  | 2003-12-06 | TURB | 11:00 | Average |  | 0 | NTU | SBCK
VRW014 | Creek Water |  | 2004-01-10 | Conductivity | 11:10 | Average |  | 1047 | uS | SBCK
VRW014 | Creek Water |  | 2004-01-10 | DO | 11:10 | Average |  | 11.17 | mg/L | SBCK
VRW014 | Creek Water |  | 2004-01-10 | DO % Sat | 11:10 | Average |  | 101.6 | % Sat | SBCK
VRW014 | Creek Water |  | 2004-01-10 | pH | 11:10 | Average |  | 7.6 | pH | SBCK
VRW014 | Creek Water |  | 2004-01-10 | Temp | 11:10 | Average |  | 11.1 | Deg C | SBCK
VRW014 | Creek Water |  | 2004-01-10 | Temp | 11:10 | Average |  | 11.2 | Deg C | SBCK
VRW014 | Creek Water |  | 2004-01-10 | TURB | 11:10 | Average |  | 0 | NTU | SBCK
VRW014 | Creek Water |  | 2004-02-07 | Conductivity | 11:00 | Average |  | 1033 | uS | SBCK
VRW014 | Creek Water |  | 2004-02-07 | DO | 11:00 | Average |  | 11.5 | mg/L | SBCK
VRW014 | Creek Water |  | 2004-02-07 | DO % Sat | 11:00 | Average |  | 102.5 | % Sat | SBCK
VRW014 | Creek Water |  | 2004-02-07 | pH | 11:00 | Average |  | 8.1 | pH | SBCK
VRW014 | Creek Water |  | 2004-02-07 | Temp | 11:00 | Average |  | 10.2 | Deg C | SBCK
VRW014 | Creek Water |  | 2004-02-07 | Temp | 11:00 | Average |  | 10.4 | Deg C | SBCK
VRW014 | Creek Water |  | 2004-02-07 | TURB | 11:00 | Average |  | 0 | NTU | SBCK
VRW014 | Creek Water |  | 2004-03-06 | Conductivity | 11:00 | Average |  | 960 | uS | SBCK
VRW014 | Creek Water |  | 2004-03-06 | DO | 11:00 | Average |  | 10.24 | mg/L | SBCK
VRW014 | Creek Water |  | 2004-03-06 | DO % Sat | 11:00 | Average |  | 97.7 | % Sat | SBCK
VRW014 | Creek Water |  | 2004-03-06 | pH | 11:00 | Average |  | 7.9 | pH | SBCK | taken from sample bottle in office; meter malfunctioned in field.
VRW014 | Creek Water |  | 2004-03-06 | Temp | 11:00 | Average |  | 13.4 | Deg C | SBCK
VRW014 | Creek Water |  | 2004-03-06 | Temp | 11:00 | Average |  | 13.7 | Deg C | SBCK
VRW014 | Creek Water |  | 2004-03-06 | TURB | 11:00 | Average |  | 0.2 | NTU | SBCK
VRW014 | Creek Water |  | 2004-04-03 | Conductivity | 11:00 | Average |  | 970 | uS | SBCK
VRW014 | Creek Water |  | 2004-04-03 | DO | 11:00 | Average |  | 9.73 | mg/L ppm | SBCK
VRW014 | Creek Water |  | 2004-04-03 | DO % Sat | 11:00 | Average |  | 96.8 | % Sat | SBCK
VRW014 | Creek Water |  | 2004-04-03 | pH | 11:00 | Average |  | 8.7 | pH | SBCK
VRW014 | Creek Water |  | 2004-04-03 | Temp | 11:00 | Average |  | 15.1 | Deg C | SBCK
VRW014 | Creek Water |  | 2004-04-03 | Temp | 11:00 | Average |  | 15.2 | Deg C | SBCK
VRW014 | Creek Water |  | 2004-04-03 | TURB | 11:00 | Average |  | 1.12 | NTU | SBCK
VRW014 | Creek Water |  | 2004-05-01 | Conductivity | 10:45 | Average |  | 998 | uS | SBCK
VRW014 | Creek Water |  | 2004-05-01 | DO | 10:45 | Average |  | 13.11 | mg/L ppm | SBCK
VRW014 | Creek Water |  | 2004-05-01 | DO % Sat | 10:45 | Average |  | 133.6 | % Sat | SBCK
VRW014 | Creek Water |  | 2004-05-01 | pH | 10:45 | Average |  | 8.4 | pH | SBCK
VRW014 | Creek Water |  | 2004-05-01 | Temp | 10:45 | Average |  | 16.5 | Deg C | SBCK
VRW014 | Creek Water |  | 2004-05-01 | Temp | 10:45 | Average |  | 16.5 | Deg C | SBCK
VRW014 | Creek Water |  | 2004-05-01 | TURB | 10:45 | Average |  | 0.38 | NTU | SBCK
VRW014 | Creek Water |  | 2004-06-05 | Conductivity | 10:55 | Average |  | 1031 | uS | SBCK
VRW014 | Creek Water |  | 2004-06-05 | DO | 10:55 | Average |  | 7.9 | mg/L ppm | SBCK
VRW014 | Creek Water |  | 2004-06-05 | DO % Sat | 10:55 | Average |  | 83.9 | % Sat | SBCK
VRW014 | Creek Water |  | 2004-06-05 | pH | 10:55 | Average |  | 8 | pH | SBCK
VRW014 | Creek Water |  | 2004-06-05 | Temp | 10:55 | Average |  | 18.3 | Deg C | SBCK
VRW014 | Creek Water |  | 2004-06-05 | Temp | 10:55 | Average |  | 18.9 | Deg C | SBCK
VRW014 | Creek Water |  | 2004-06-05 | TURB | 10:55 | Average |  | 0.85 | NTU | SBCK
VRW014 | Creek Water |  | 2004-07-10 | Conductivity | 10:55 | Average |  | 1028 | uS | SBCK
VRW014 | Creek Water |  | 2004-07-10 | DO | 10:55 | Average |  | 7.48 | mg/L ppm | SBCK
VRW014 | Creek Water |  | 2004-07-10 | DO % Sat | 10:55 | Average |  | 79.03 | % Sat | SBCK
VRW014 | Creek Water |  | 2004-07-10 | pH | 10:55 | Average |  | 8 | pH | SBCK
VRW014 | Creek Water |  | 2004-07-10 | Temp | 10:55 | Average |  | 18 | Deg C | SBCK
VRW014 | Creek Water |  | 2004-07-10 | Temp | 10:55 | Average |  | 19.8 | Deg C | SBCK
VRW014 | Creek Water |  | 2004-07-10 | TURB | 10:55 | Average |  | 0.035 | NTU | SBCK
VRW014 | Creek Water |  | 2004-08-07 | Conductivity | 10:40 | Average |  | 1100 | uS | SBCK
VRW014 | Creek Water |  | 2004-08-07 | DO | 10:40 | Average |  | 8.2 | mg/L ppm | SBCK
VRW014 | Creek Water |  | 2004-08-07 | DO % Sat | 10:40 | Average |  | 89.1 | % Sat | SBCK
VRW014 | Creek Water |  | 2004-08-07 | pH | 10:40 | Average |  | 7.8 | pH | SBCK
VRW014 | Creek Water |  | 2004-08-07 | Temp | 10:40 | Average |  | 18.8 | Deg C | SBCK
VRW014 | Creek Water |  | 2004-08-07 | Temp | 10:40 | Average |  | 19.2 | Deg C | SBCK
VRW014 | Creek Water |  | 2004-08-07 | TURB | 10:40 | Average |  | 0.59 | NTU | SBCK
VRW014 | Creek Water |  | 2004-09-11 | Conductivity | 11:00 | Average |  | 1148 | uS | SBCK
VRW014 | Creek Water |  | 2004-09-11 | DO | 11:00 | Average |  | 6.53 | mg/L ppm | SBCK
VRW014 | Creek Water |  | 2004-09-11 | DO % Sat | 11:00 | Average |  | 89.9 | % Sat | SBCK
VRW014 | Creek Water |  | 2004-09-11 | pH | 11:00 | Average |  | 7.7 | pH | SBCK
VRW014 | Creek Water |  | 2004-09-11 | Temp | 11:00 | Average |  | 19.9 | Deg C | SBCK
VRW014 | Creek Water |  | 2004-09-11 | Temp | 11:00 | Average |  | 21.6 | Deg C | SBCK
VRW014 | Creek Water |  | 2004-09-11 | TURB | 11:00 | Average |  | 0.125 | NTU | SBCK
VRW014 | Creek water |  | 2004-10-02 | Conductivity | 11:05 | Average |  | 1144 | uS | SBCK
VRW014 | Creek water |  | 2004-10-02 | DO | 11:05 | Average |  | 7.22 | mg/L ppm | SBCK
VRW014 | Creek water |  | 2004-10-02 | DO % Sat | 11:05 | Average |  | 73.7 | % Sat | SBCK
VRW014 | Creek water |  | 2004-10-02 | pH | 11:05 | Average |  | 7.9 | pH | SBCK
VRW014 | Creek water |  | 2004-10-02 | Temp | 11:05 | Average |  | 16.6 | Deg C | SBCK
VRW014 | Creek water |  | 2004-10-02 | Temp | 11:05 | Average |  | 17.1 | Deg C | SBCK
VRW014 | Creek water |  | 2004-10-02 | TURB | 11:05 | Average |  | 0.09 | NTU | SBCK
VRW014 | Creek water |  | 2004-11-06 | Conductivity | 10:40 | Average |  | 1066 | uS | SBCK
VRW014 | Creek water |  | 2004-11-06 | DO | 10:40 | Average |  | 7.66 | mg/L ppm | SBCK
VRW014 | Creek water |  | 2004-11-06 | DO % Sat | 10:40 | Average |  | 72 | % Sat | SBCK
VRW014 | Creek water |  | 2004-11-06 | pH | 10:40 | Average |  | 8.2 | pH | SBCK
VRW014 | Creek water |  | 2004-11-06 | Temp | 10:40 | Average |  | 12.6 | Deg C | SBCK
VRW014 | Creek water |  | 2004-11-06 | Temp | 10:40 | Average |  | 13.1 | Deg C | SBCK
VRW014 | Creek water |  | 2004-11-06 | TURB | 10:40 | Average |  | 0.16 | NTU | SBCK
VRW014 | Creek water |  | 2004-12-04 | Conductivity | 10:40 | Average |  | 1090 | uS | SBCK
VRW014 | Creek water |  | 2004-12-04 | DO | 10:40 | Average |  | 10.34 | mg/L ppm | SBCK
VRW014 | Creek water |  | 2004-12-04 | DO % Sat | 10:40 | Average |  | 90.3 | % Sat | SBCK
VRW014 | Creek water |  | 2004-12-04 | pH | 10:40 | Average |  | 8.1 | pH | SBCK
VRW014 | Creek water |  | 2004-12-04 | Temp | 10:40 | Average |  | 9.4 | Deg C | SBCK
VRW014 | Creek water |  | 2004-12-04 | Temp | 10:40 | Average |  | 9.8 | Deg C | SBCK
VRW014 | Creek water |  | 2004-12-04 | TURB | 10:40 | Average |  | 0.21 | NTU | SBCK
VRW014 | Creek water |  | 2005-01-08 | Conductivity | 9:55 | Average |  | 372 | uS | SBCK
VRW014 | Creek water |  | 2005-01-08 | DO | 9:55 | Average |  | 10.47 | mg/L ppm | SBCK
VRW014 | Creek water |  | 2005-01-08 | DO % Sat | 9:55 | Average |  | 95.3 | % Sat | SBCK
VRW014 | Creek water |  | 2005-01-08 | pH | 9:55 | Average |  | 8.2 | pH | SBCK
VRW014 | Creek water |  | 2005-01-08 | Temp | 9:55 | Average |  | 11.1 | Deg C | SBCK
VRW014 | Creek water |  | 2005-01-08 | TURB | 9:55 | Average | > | 1100 | NTU | SBCK
VRW014 | Creek water |  | 2005-02-05 | Conductivity | 11:00 | Average |  | 784 | uS | SBCK
VRW014 | Creek water |  | 2005-02-05 | DO % Sat | 11:00 | Average |  | 88.3 | % Sat | SBCK
VRW014 | Creek water |  | 2005-02-05 | pH | 11:00 | Average |  | 8.4 | pH | SBCK
VRW014 | Creek water |  | 2005-02-05 | Temp | 11:00 | Average |  | 12.9 | Deg C | SBCK
VRW014 | Creek water |  | 2005-02-05 | Temp | 11:00 | Average |  | 13.4 | Deg C | SBCK
VRW014 | Creek water |  | 2005-02-05 | TURB | 11:00 | Average |  | 1.51 | NTU | SBCK
VRW014 | Creek water |  | 2005-03-05 | Conductivity | 10:40 | Average |  | 829 | uS | SBCK
VRW014 | Creek water |  | 2005-03-05 | DO | 10:40 | Average |  | 8.84 | mg/L ppm | SBCK
VRW014 | Creek water |  | 2005-03-05 | DO % Sat | 10:40 | Average |  | 83.4 | % Sat | SBCK
VRW014 | Creek water |  | 2005-03-05 | pH | 10:40 | Average |  | 8.39 | pH | SBCK
VRW014 | Creek water |  | 2005-03-05 | Temp | 10:40 | Average |  | 14 | Deg C | SBCK
VRW014 | Creek water |  | 2005-03-05 | Temp | 10:40 | Average |  | 14.3 | Deg C | SBCK
VRW014 | Creek water |  | 2005-03-05 | TURB | 10:40 | Average |  | 3.85 | NTU | SBCK
VRW014 | Creek water |  | 2005-04-02 | Conductivity | 10:50 | Average |  | 803 | uS | SBCK
VRW014 | Creek water |  | 2005-04-02 | DO | 10:50 | Average |  | 9.93 | mg/L ppm | SBCK
VRW014 | Creek water |  | 2005-04-02 | DO % Sat | 10:50 | Average |  | 97.8 | % Sat | SBCK
VRW014 | Creek water |  | 2005-04-02 | pH | 10:50 | Average |  | 8.37 | pH | SBCK
VRW014 | Creek water |  | 2005-04-02 | Temp | 10:50 | Average |  | 14.6 | Deg C | SBCK
VRW014 | Creek water |  | 2005-04-02 | Temp | 10:50 | Average |  | 14.9 | Deg C | SBCK
VRW014 | Creek water |  | 2005-04-02 | TURB | 10:50 | Average |  | 1.45 | NTU | SBCK
VRW014 | Creek water |  | 2005-05-07 | Conductivity | 11:02 | Average |  | 815 | uS | SBCK
VRW014 | Creek water |  | 2005-05-07 | DO | 11:02 | Average |  | 9.18 | mg/L ppm | SBCK
VRW014 | Creek water |  | 2005-05-07 | DO % Sat | 11:02 | Average |  | 90.3 | % Sat | SBCK
VRW014 | Creek water |  | 2005-05-07 | pH | 11:02 | Average |  | 8.68 | pH | SBCK
VRW014 | Creek water |  | 2005-05-07 | Temp | 11:02 | Average |  | 14.9 | Deg C | SBCK
VRW014 | Creek water |  | 2005-05-07 | TURB | 11:02 | Average |  | 1.515 | NTU | SBCK
VRW014 | Creek water |  | 2005-06-04 | Conductivity | 9:45 | Average |  | 794 | uS | SBCK
VRW014 | Creek water |  | 2005-06-04 | DO | 9:45 | Average |  | 10.5 | mg/L ppm | SBCK
VRW014 | Creek water |  | 2005-06-04 | DO % Sat | 9:45 | Average |  | 108.1 | % Sat | SBCK
VRW014 | Creek water |  | 2005-06-04 | Temp | 9:45 | Average |  | 16.7 | Deg C | SBCK
VRW014 | Creek water |  | 2005-06-04 | TURB | 9:45 | Average |  | 0.79 | NTU | SBCK
VRW014 | Creek water |  | 2005-07-09 | Conductivity | 10:55 | Average |  | 837 | uS | SBCK
VRW014 | Creek water |  | 2005-07-09 | DO | 10:55 | Average |  | 9.56 | mg/L ppm | SBCK
VRW014 | Creek water |  | 2005-07-09 | DO % Sat | 10:55 | Average |  | 105.7 | % Sat | SBCK
VRW014 | Creek water |  | 2005-07-09 | pH | 10:55 | Average |  | 8.28 | pH | SBCK
VRW014 | Creek water |  | 2005-07-09 | Temp | 10:55 | Average |  | 18.7 | Deg C | SBCK
VRW014 | Creek water |  | 2005-07-09 | Temp | 10:55 | Average |  | 19.1 | Deg C | SBCK
VRW014 | Creek water |  | 2005-07-09 | TURB | 10:55 | Average |  | 1.2 | NTU | SBCK
VRW014 | Creek water |  | 2005-08-06 | Conductivity | 10:40 | Average |  | 812 | uS | SBCK
VRW014 | Creek water |  | 2005-08-06 | DO | 10:40 | Average |  | 8.43 | mg/L ppm | SBCK
VRW014 | Creek water |  | 2005-08-06 | DO % Sat | 10:40 | Average |  | 93.6 | % Sat | SBCK
VRW014 | Creek water |  | 2005-08-06 | pH | 10:40 | Average |  | 8.33 | pH | SBCK
VRW014 | Creek water |  | 2005-08-06 | Temp | 10:40 | Average |  | 20.7 | Deg C | SBCK
VRW014 | Creek water |  | 2005-08-06 | Temp | 10:40 | Average |  | 21.5 | Deg C | SBCK
VRW014 | Creek water |  | 2005-08-06 | TURB | 10:40 | Average |  | 2.79 | NTU | SBCK
VRW014 | Creek water |  | 2005-09-10 | Conductivity | 10:52 | Average |  | 846 | uS | SBCK
VRW014 | Creek water |  | 2005-09-10 | DO | 10:52 | Average |  | 9.33 | mg/L ppm | SBCK
VRW014 | Creek water |  | 2005-09-10 | DO % Sat | 10:52 | Average |  | 96.7 | % Sat | SBCK
VRW014 | Creek water |  | 2005-09-10 | pH | 10:52 | Average |  | 8.23 | pH | SBCK
VRW014 | Creek water |  | 2005-09-10 | Temp | 10:52 | Average |  | 17 | Deg C | SBCK
VRW014 | Creek water |  | 2005-09-10 | Temp | 10:52 | Average |  | 17.3 | Deg C | SBCK
VRW014 | Creek water |  | 2005-09-10 | TURB | 10:52 | Average |  | 1.5 | NTU | SBCK
VRW014 | Creek water |  | 2005-10-01 | Conductivity | 11:21 | Average |  | 866 | uS | SBCK
VRW014 | Creek water |  | 2005-10-01 | DO | 11:21 | Average |  | 8.38 | mg/L ppm | SBCK
VRW014 | Creek water |  | 2005-10-01 | DO % Sat | 11:21 | Average |  | 88.6 | % Sat | SBCK
VRW014 | Creek water |  | 2005-10-01 | pH | 11:21 | Average |  | 8.16 | pH | SBCK
VRW014 | Creek water |  | 2005-10-01 | Temp | 11:21 | Average |  | 17.3 | Deg C | SBCK
VRW014 | Creek water |  | 2005-10-01 | Temp | 11:21 | Average |  | 17.9 | Deg C | SBCK
VRW014 | Creek water |  | 2005-10-01 | TURB | 11:21 | Average |  | 1.05 | NTU | SBCK
VRW014 | Creek water |  | 2005-11-05 | Conductivity | 11:00 | Average |  | 893 | uS | SBCK
VRW014 | Creek water |  | 2005-11-05 | DO | 11:00 | Average |  | 9.9 | mg/L ppm | SBCK
VRW014 | Creek water |  | 2005-11-05 | DO % Sat | 11:00 | Average |  | 94.7 | % Sat | SBCK
VRW014 | Creek water |  | 2005-11-05 | pH | 11:00 | Average |  | 8.3 | pH | SBCK
VRW014 | Creek water |  | 2005-11-05 | Temp | 11:00 | Average |  | 13.3 | Deg C | SBCK
VRW014 | Creek water |  | 2005-11-05 | Temp | 11:00 | Average |  | 13.7 | Deg C | SBCK
VRW014 | Creek water |  | 2005-11-05 | TURB | 11:00 | Average |  | 1.18 | NTU | SBCK
VRW014 | Creek water |  | 2005-12-03 | Conductivity | 11:10 | Average |  | 908 | uS | SBCK
VRW014 | Creek water |  | 2005-12-03 | DO | 11:10 | Average |  | 10.18 | mg/L ppm | SBCK
VRW014 | Creek water |  | 2005-12-03 | DO % Sat | 11:10 | Average |  | 91.6 | % Sat | SBCK
VRW014 | Creek water |  | 2005-12-03 | pH | 11:10 | Average |  | 8.13 | pH | SBCK
VRW014 | Creek water |  | 2005-12-03 | Temp | 11:10 | Average |  | 11.1 | Deg C | SBCK
VRW014 | Creek water |  | 2005-12-03 | Temp | 11:10 | Average |  | 11.4 | Deg C | SBCK
VRW014 | Creek water |  | 2005-12-03 | TURB | 11:10 | Average |  | 1.48 | NTU | SBCK
VRW014 | Creek water |  | 2006-01-07 | Conductivity | 11:05 | Average |  | 969 | uS | SBCK
VRW014 | Creek water |  | 2006-01-07 | DO | 11:05 | Average |  | 10.2 | mg/L ppm | SBCK
VRW014 | Creek water |  | 2006-01-07 | DO % Sat | 11:05 | Average |  | 95.6 | % Sat | SBCK
VRW014 | Creek water |  | 2006-01-07 | pH | 11:05 | Average |  | 8.14 | pH | SBCK
VRW014 | Creek water |  | 2006-01-07 | Temp | 11:05 | Average |  | 11.7 | Deg C | SBCK
VRW014 | Creek water |  | 2006-01-07 | Temp | 11:05 | Average |  | 12.5 | Deg C | SBCK
VRW014 | Creek water |  | 2006-01-07 | TURB | 11:05 | Average |  | 1.75 | NTU | SBCK
VRW014 | Creek water |  | 2006-02-04 | Conductivity | 11:15 | Average |  | 930 | uS | SBCK
VRW014 | Creek water |  | 2006-02-04 | DO | 11:15 | Average |  | 10.51 | mg/L ppm | SBCK
VRW014 | Creek water |  | 2006-02-04 | DO % Sat | 11:15 | Average |  | 100.1 | % Sat | SBCK
VRW014 | Creek water |  | 2006-02-04 | pH | 11:15 | Average |  | 8.21 | pH | SBCK
VRW014 | Creek water |  | 2006-02-04 | Temp | 11:15 | Average |  | 12.8 | Deg C | SBCK
VRW014 | Creek water |  | 2006-02-04 | Temp | 11:15 | Average |  | 13.3 | Deg C | SBCK
VRW014 | Creek water |  | 2006-02-04 | TURB | 11:15 | Average |  | 1.45 | NTU | SBCK
VRW014 | Creek water |  | 2006-03-04 | Conductivity | 11:20 | Average |  | 837 | uS | SBCK
VRW014 | Creek water |  | 2006-03-04 | DO | 11:20 | Average |  | 14.69 | mg/L ppm | SBCK
VRW014 | Creek water |  | 2006-03-04 | DO % Sat | 11:20 | Average |  | 132.67 | % Sat | SBCK
VRW014 | Creek water |  | 2006-03-04 | pH | 11:20 | Average |  | 8.21 | pH | SBCK
VRW014 | Creek water |  | 2006-03-04 | Temp | 11:20 | Average |  | 10.63 | Deg C | SBCK
VRW014 | Creek water |  | 2006-03-04 | Temp | 11:20 | Average |  | 10.98 | Deg C | SBCK
VRW014 | Creek water |  | 2006-03-04 | TURB | 11:20 | Average |  | 2.39 | NTU | SBCK
VRW014 | Creek water |  | 2006-04-01 | Conductivity | 11:00 | Average |  | 725 | uS | SBCK
VRW014 | Creek water |  | 2006-04-01 | DO | 11:00 | Average |  | 11.34 | mg/L ppm | SBCK
VRW014 | Creek water |  | 2006-04-01 | DO % Sat | 11:00 | Average |  | 106.4 | % Sat | SBCK
VRW014 | Creek water |  | 2006-04-01 | pH | 11:00 | Average |  | 8.05 | pH | SBCK
VRW014 | Creek water |  | 2006-04-01 | Temp | 11:00 | Average |  | 12.53 | Deg C | SBCK
VRW014 | Creek water |  | 2006-04-01 | Temp | 11:00 | Average |  | 12.7 | Deg C | SBCK
VRW014 | Creek water |  | 2006-04-01 | TURB | 11:00 | Average |  | 5.54 | NTU | SBCK
VRW014 | Creek water |  | 2006-05-06 | Conductivity | 11:00 | Average |  | 820 | uS | SBCK
VRW014 | Creek water |  | 2006-05-06 | DO | 11:00 | Average |  | 10.17 | mg/L ppm | SBCK
VRW014 | Creek water |  | 2006-05-06 | DO % Sat | 11:00 | Average |  | 99.07 | % Sat | SBCK
VRW014 | Creek water |  | 2006-05-06 | pH | 11:00 | Average |  | 8.01 | pH | SBCK
VRW014 | Creek water |  | 2006-05-06 | Temp | 11:00 | Average |  | 14.13 | Deg C | SBCK
VRW014 | Creek water |  | 2006-05-06 | Temp | 11:00 | Average |  | 14.4 | Deg C | SBCK
VRW014 | Creek water |  | 2006-05-06 | TURB | 11:00 | Average |  | 0.04 | NTU | SBCK
VRW014 | Creek water |  | 2006-06-03 | Conductivity | 10:35 | Average |  | 835 | uS | SBCK
VRW014 | Creek water |  | 2006-06-03 | DO | 10:35 | Average |  | 8.97 | mg/L ppm | SBCK
VRW014 | Creek water |  | 2006-06-03 | DO % Sat | 10:35 | Average |  | 97.3 | % Sat | SBCK
VRW014 | Creek water |  | 2006-06-03 | pH | 10:35 | Average |  | 8.12 | pH | SBCK
VRW014 | Creek water |  | 2006-06-03 | Temp | 10:35 | Average |  | 19.3 | Deg C | SBCK
VRW014 | Creek water |  | 2006-06-03 | Temp | 10:35 | Average |  | 19.57 | Deg C | SBCK
VRW014 | Creek water |  | 2006-06-03 | TURB | 10:35 | Average |  | 0 | NTU | SBCK
VRW014 | Creek water |  | 2006-07-08 | Conductivity | 10:30 | Average |  | 857 | uS | SBCK
VRW014 | Creek water |  | 2006-07-08 | DO | 10:30 | Average |  | 10.03 | mg/L ppm | SBCK
VRW014 | Creek water |  | 2006-07-08 | DO % Sat | 10:30 | Average |  | 110.13 | % Sat | SBCK
VRW014 | Creek water |  | 2006-07-08 | pH | 10:30 | Average |  | 7.83 | pH | SBCK
VRW014 | Creek water |  | 2006-07-08 | Temp | 10:30 | Average |  | 19.9 | Deg C | SBCK
VRW014 | Creek water |  | 2006-07-08 | Temp | 10:30 | Average |  | 20.07 | Deg C | SBCK
VRW014 | Creek water |  | 2006-07-08 | TURB | 10:30 | Average |  | 0.33 | NTU | SBCK
VRW014 | Creek water |  | 2006-08-05 | Conductivity | 10:30 | Average |  | 901 | uS | SBCK
VRW014 | Creek water |  | 2006-08-05 | DO | 10:30 | Average |  | 5.6 | mg/L ppm | SBCK
VRW014 | Creek water |  | 2006-08-05 | DO % Sat | 10:30 | Average |  | 59.33 | % Sat | SBCK
VRW014 | Creek water |  | 2006-08-05 | pH | 10:30 | Average |  | 8.03 | pH | SBCK
VRW014 | Creek water |  | 2006-08-05 | Temp | 10:30 | Average |  | 18.1 | Deg C | SBCK
VRW014 | Creek water |  | 2006-08-05 | Temp | 10:30 | Average |  | 18.1 | Deg C | SBCK
VRW014 | Creek water |  | 2006-08-05 | TURB | 10:30 | Average |  | 0 | NTU | SBCK
VRW014 | Creek water |  | 2006-09-07 | Conductivity | 11:15 | Average |  | 857 | uS | SBCK
VRW014 | Creek water |  | 2006-09-07 | DO | 11:15 | Average |  | 8.85 | mg/L ppm | SBCK
VRW014 | Creek water |  | 2006-09-07 | DO % Sat | 11:15 | Average |  | 93.5 | % Sat | SBCK
VRW014 | Creek water |  | 2006-09-07 | pH | 11:15 | Average |  | 7.79 | pH | SBCK
VRW014 | Creek water |  | 2006-09-07 | Temp | 11:15 | Average |  | 18.5 | Deg C | SBCK
VRW014 | Creek water |  | 2006-09-07 | Temp | 11:15 | Average |  | 18.83 | Deg C | SBCK
VRW014 | Creek water |  | 2006-09-07 | TURB | 11:15 | Average |  | 0 | NTU | SBCK
VRW014 | Creek water |  | 2006-10-07 | Conductivity | 11:20 | Average |  | 868 | uS | SBCK
VRW014 | Creek water |  | 2006-10-07 | DO | 11:20 | Average |  | 8.14 | mg/L ppm | SBCK
VRW014 | Creek water |  | 2006-10-07 | DO % Sat | 11:20 | Average |  | 79.57 | % Sat | SBCK
VRW014 | Creek water |  | 2006-10-07 | Temp | 11:20 | Average |  | 14.5 | Deg C | SBCK
VRW014 | Creek water |  | 2006-10-07 | Temp | 11:20 | Average |  | 15 | Deg C | SBCK
VRW014 | Creek water |  | 2006-10-07 | TURB | 11:20 | Average |  | 0 | NTU | SBCK
VRW014 | Creek water |  | 2006-11-04 | Conductivity | 10:58 | Average |  | 858 | uS | SBCK
VRW014 | Creek water |  | 2006-11-04 | DO | 10:58 | Average |  | 10.31 | mg/L ppm | SBCK
VRW014 | Creek water |  | 2006-11-04 | DO % Sat | 10:58 | Average |  | 101.37 | % Sat | SBCK
VRW014 | Creek water |  | 2006-11-04 | pH | 10:58 | Average |  | 7.98 | pH | SBCK
VRW014 | Creek water |  | 2006-11-04 | Temp | 10:58 | Average |  | 14.83 | Deg C | SBCK
VRW014 | Creek water |  | 2006-11-04 | TURB | 10:58 | Average |  | 0 | NTU | SBCK
VRW014 | Creek water |  | 2006-12-02 | Conductivity | 10:55 | Average |  | 880 | uS | SBCK
VRW014 | Creek water |  | 2006-12-02 | DO | 10:55 | Average |  | 10.23 | mg/L ppm | SBCK
VRW014 | Creek water |  | 2006-12-02 | DO % Sat | 10:55 | Average |  | 92.47 | % Sat | SBCK
VRW014 | Creek water |  | 2006-12-02 | pH | 10:55 | Average |  | 7.99 | pH | SBCK
VRW014 | Creek water |  | 2006-12-02 | Temp | 10:55 | Average |  | 25.33 | Deg C | SBCK
VRW014 | Creek water |  | 2006-12-02 | TURB | 10:55 | Average |  | 0.18 | NTU | SBCK
VRW014 | Creek water |  | 2007-02-03 | Conductivity | 10:53 | Average |  | 926 | uS | SBCK
VRW014 | Creek water |  | 2007-02-03 | DO | 10:53 | Average |  | 8.4 | mg/L ppm | SBCK
VRW014 | Creek water |  | 2007-02-03 | DO % Sat | 10:53 | Average |  | 72.9 | % Sat | SBCK
VRW014 | Creek water |  | 2007-02-03 | pH | 10:53 | Average |  | 7.92 | pH | SBCK
VRW014 | Creek water |  | 2007-02-03 | Temp | 10:53 | Average |  | 9.48 | Deg C | SBCK
VRW014 | Creek water |  | 2007-02-03 | TURB | 10:53 | Average |  | 0.04 | NTU | SBCK
VRW014 | Creek water |  | 2007-03-03 | Conductivity | 10:50 | Average |  | 909 | uS | SBCK
VRW014 | Creek water |  | 2007-03-03 | DO | 10:50 | Average |  | 9.6 | mg/L ppm | SBCK
VRW014 | Creek water |  | 2007-03-03 | DO % Sat | 10:50 | Average |  | 87.17 | % Sat | SBCK
VRW014 | Creek water |  | 2007-03-03 | pH | 10:50 | Average |  | 8.14 | pH | SBCK
VRW014 | Creek water |  | 2007-03-03 | Temp | 10:50 | Average |  | 11.2 | Deg C | SBCK
VRW014 | Creek water |  | 2007-03-03 | TURB | 10:50 | Average |  | 0.01 | NTU | SBCK
VRW014 | Creek water |  | 2007-03-31 | Conductivity | 11:10 | Average |  | 862 | uS | SBCK
VRW014 | Creek water |  | 2007-03-31 | DO | 11:10 | Average |  | 14.89 | mg/L ppm | SBCK
VRW014 | Creek water |  | 2007-03-31 | DO % Sat | 11:10 | Average |  | 139.9 | % Sat | SBCK
VRW014 | Creek water |  | 2007-03-31 | pH | 11:10 | Average |  | 7.79 | pH | SBCK
VRW014 | Creek water |  | 2007-03-31 | Temp | 11:10 | Average |  | 12.8 | Deg C | SBCK
VRW014 | Creek water |  | 2007-03-31 | TURB | 11:10 | Average |  | 0.03 | NTU | SBCK
VRW014 | Creek water |  | 2007-05-05 | Conductivity | 10:45 | Average |  | 941 | uS | SBCK
VRW014 | Creek water |  | 2007-05-05 | DO | 10:45 | Average |  | 7.24 | mg/L ppm | SBCK
VRW014 | Creek water |  | 2007-05-05 | DO % Sat | 10:45 | Average |  | 71.07 | % Sat | SBCK
VRW014 | Creek water |  | 2007-05-05 | pH | 10:45 | Average |  | 7.74 | pH | SBCK
VRW014 | Creek water |  | 2007-05-05 | Temp | 10:45 | Average |  | 14.88 | Deg C | SBCK
VRW014 | Creek water |  | 2007-05-05 | TURB | 10:45 | Average |  | 0.05 | NTU | SBCK
VRW014 | Creek water |  | 2007-06-02 | Conductivity | 10:39 | Average |  | 922 | uS | SBCK
VRW014 | Creek water |  | 2007-06-02 | DO | 10:39 | Average |  | 9.2 | mg/L ppm | SBCK
VRW014 | Creek water |  | 2007-06-02 | DO % Sat | 10:39 | Average |  | 94.03 | % Sat | SBCK
VRW014 | Creek water |  | 2007-06-02 | pH | 10:39 | Average |  | 7.76 | pH | SBCK
VRW014 | Creek water |  | 2007-06-02 | Temp | 10:39 | Average |  | 16.62 | Deg C | SBCK
VRW014 | Creek water |  | 2007-06-02 | TURB | 10:39 | Average |  | 0.33 | NTU | SBCK
VRW014 | Creek water |  | 2007-07-07 | Conductivity | 10:30 | Average |  | 981 | uS | SBCK
VRW014 | Creek water |  | 2007-07-07 | DO | 10:30 | Average |  | 7.09 | mg/L ppm | SBCK
VRW014 | Creek water |  | 2007-07-07 | DO % Sat | 10:30 | Average |  | 77.3 | % Sat | SBCK
VRW014 | Creek water |  | 2007-07-07 | pH | 10:30 | Average |  | 7.55 | pH | SBCK
VRW014 | Creek water |  | 2007-07-07 | Temp | 10:30 | Average |  | 19.98 | Deg C | SBCK
VRW014 | Creek water |  | 2007-07-07 | TURB | 10:30 | Average |  | 0.01 | NTU | SBCK
VRW014 | Creek water |  | 2007-08-04 | Conductivity | 10:30 | Average |  | 960 | uS | SBCK
VRW014 | Creek water |  | 2007-08-04 | DO | 10:30 | Average |  | 8.39 | mg/L ppm | SBCK
VRW014 | Creek water |  | 2007-08-04 | DO % Sat | 10:30 | Average |  | 93.23 | % Sat | SBCK
VRW014 | Creek water |  | 2007-08-04 | pH | 10:30 | Average |  | 7.14 | pH | SBCK
VRW014 | Creek water |  | 2007-08-04 | Temp | 10:30 | Average |  | 20.65 | Deg C | SBCK
VRW014 | Creek water |  | 2007-08-04 | TURB | 10:30 | Average |  | 0 | NTU | SBCK
VRW014 | Creek water |  | 2007-09-08 | Conductivity | 11:24 | Average |  | 970 | uS | SBCK
VRW014 | Creek water |  | 2007-09-08 | DO | 11:24 | Average |  | 8.41 | mg/L ppm | SBCK
VRW014 | Creek water |  | 2007-09-08 | DO % Sat | 11:24 | Average |  | 90.4 | % Sat | SBCK
VRW014 | Creek water |  | 2007-09-08 | pH | 11:24 | Average |  | 7.72 | pH | SBCK
VRW014 | Creek water |  | 2007-09-08 | Temp | 11:24 | Average |  | 19.03 | Deg C | SBCK
VRW014 | Creek water |  | 2007-09-08 | TURB | 11:24 | Average |  | 0 | NTU | SBCK
VRW014 | Creek water |  | 2007-10-06 | Conductivity | 10:45 | Average |  | 1070 | uS | SBCK
VRW014 | Creek water |  | 2007-10-06 | DO | 10:45 | Average |  | 9.42 | mg/L ppm | SBCK
VRW014 | Creek water |  | 2007-10-06 | DO % Sat | 10:45 | Average |  | 92.6 | % Sat | SBCK
VRW014 | Creek water |  | 2007-10-06 | pH | 10:45 | Average |  | 7.61 | pH | SBCK
VRW014 | Creek water |  | 2007-10-06 | Temp | 10:45 | Average |  | 14.85 | Deg C | SBCK
VRW014 | Creek water |  | 2007-10-06 | TURB | 10:45 | Average |  | 0.01 | NTU | SBCK
VRW014 | Creek water |  | 2007-11-03 | Conductivity | 10:45 | Average |  | 1090 | uS | SBCK
VRW014 | Creek water |  | 2007-11-03 | DO | 10:45 | Average |  | 9.15 | mg/L ppm | SBCK
VRW014 | Creek water |  | 2007-11-03 | DO % Sat | 10:45 | Average |  | 89.23 | % Sat | SBCK
VRW014 | Creek water |  | 2007-11-03 | pH | 10:45 | Average |  | 7.76 | pH | SBCK
VRW014 | Creek water |  | 2007-11-03 | Temp | 10:45 | Average |  | 14.55 | Deg C | SBCK
VRW014 | Creek water |  | 2007-11-03 | TURB | 10:45 | Average |  | 0.01 | NTU | SBCK
VRW014 | Creek water |  | 2007-12-01 | Conductivity | 10:45 | Average |  | 1000 | uS | SBCK
VRW014 | Creek water |  | 2007-12-01 | DO | 10:45 | Average |  | 10.4 | mg/L ppm | SBCK
VRW014 | Creek water |  | 2007-12-01 | DO % Sat | 10:45 | Average |  | 93.87 | % Sat | SBCK
VRW014 | Creek water |  | 2007-12-01 | pH | 10:45 | Average |  | 7.42 | pH | SBCK
VRW014 | Creek water |  | 2007-12-01 | Temp | 10:45 | Average |  | 10.82 | Deg C | SBCK
VRW014 | Creek water |  | 2007-12-01 | TURB | 10:45 | Average |  | 0 | NTU | SBCK
VRW014 | Creek water |  | 2008-01-05 | Conductivity | 10:45 | Average |  | 774 | uS | SBCK | heavy rain yesterday
VRW014 | Creek water |  | 2008-01-05 | DO | 10:45 | Average |  | 10.14 | mg/L ppm | SBCK | heavy rain yesterday
VRW014 | Creek water |  | 2008-01-05 | DO % Sat | 10:45 | Average |  | 93.2 | % Sat | SBCK | heavy rain yesterday
VRW014 | Creek water |  | 2008-01-05 | pH | 10:45 | Average |  | 7.67 | pH | SBCK | heavy rain yesterday
VRW014 | Creek water |  | 2008-01-05 | Temp | 10:45 | Average |  | 11.67 | Deg C | SBCK | heavy rain yesterday
VRW014 | Creek water |  | 2008-01-05 | TURB | 10:45 | Average |  | 45 | NTU | SBCK | heavy rain yesterday
VRW014 | Creek water |  | 2008-02-02 | Conductivity | 10:45 | Average |  | 827 | uS | SBCK
VRW014 | Creek water |  | 2008-02-02 | DO | 10:45 | Average |  | 9.74 | mg/L ppm | SBCK
VRW014 | Creek water |  | 2008-02-02 | DO % Sat | 10:45 | Average |  | 87.8 | % Sat | SBCK
VRW014 | Creek water |  | 2008-02-02 | pH | 10:45 | Average |  | 8.17 | pH | SBCK
VRW014 | Creek water |  | 2008-02-02 | Temp | 10:45 | Average |  | 10.7 | Deg C | SBCK
VRW014 | Creek water |  | 2008-02-02 | TURB | 10:45 | Average |  | 3.8 | NTU | SBCK
VRW014 | Creek water |  | 2008-03-01 | Conductivity | 10:43 | Average |  | 756 | uS | SBCK
VRW014 | Creek water |  | 2008-03-01 | pH | 10:43 | Average |  | 8.16 | pH | SBCK
VRW014 | Creek water |  | 2008-03-01 | Temp | 10:43 | Average |  | 12.9 | Deg C | SBCK
VRW014 | Creek water |  | 2008-03-01 | TURB | 10:43 | Average |  | 0.02 | NTU | SBCK
VRW014 | Creek water |  | 2008-04-05 | Conductivity | 11:15 | Average |  | 864 | uS | SBCK
VRW014 | Creek water |  | 2008-04-05 | DO | 11:15 | Average |  | 10.76 | mg/L ppm | SBCK
VRW014 | Creek water |  | 2008-04-05 | DO % Sat | 11:15 | Average |  | 101.37 | % Sat | SBCK
VRW014 | Creek water |  | 2008-04-05 | pH | 11:15 | Average |  | 8.13 | pH | SBCK
VRW014 | Creek water |  | 2008-04-05 | Temp | 11:15 | Average |  | 13.13 | Deg C | SBCK
VRW014 | Creek water |  | 2008-04-05 | TURB | 11:15 | Average |  | 0 | NTU | SBCK
VRW014 | Creek water | Diel AM | 2008-04-09 | DO | 5:40 |  |  | 10.26 | mg/L ppm | SBCK
VRW014 | Creek water | Diel PM | 2008-04-09 | DO | 14:10 | Average |  | 10.68 | mg/L ppm | SBCK
VRW014 | Creek water | Diel AM | 2008-04-09 | DO % Sat | 5:40 | Average |  | 94.27 | % Sat | SBCK
VRW014 | Creek water | Diel PM | 2008-04-09 | DO % Sat | 14:10 | Average |  | 106.97 | % Sat | SBCK
VRW014 | Creek water | Diel AM | 2008-04-09 | pH | 5:40 |  |  | 8.06 | pH | SBCK
VRW014 | Creek water | Diel PM | 2008-04-09 | pH | 14:10 |  |  | 8.18 | pH | SBCK
VRW014 | Creek water | Diel AM | 2008-04-09 | Temp | 5:40 | Average |  | 11.53 | Deg C | SBCK
VRW014 | Creek water | Diel PM | 2008-04-09 | Temp | 14:10 | Average |  | 15.5 | Deg C | SBCK
VRW014 | Creek water |  | 2008-05-03 | Conductivity | 11:15 | Average |  | 884 | uS | SBCK
VRW014 | Creek water |  | 2008-05-03 | DO | 11:15 | Average |  | 9.99 | mg/L ppm | SBCK
VRW014 | Creek water |  | 2008-05-03 | DO % Sat | 11:15 | Average |  | 99.17 | % Sat | SBCK
VRW014 | Creek water |  | 2008-05-03 | pH | 11:15 | Average |  | 8.45 | pH | SBCK
VRW014 | Creek water |  | 2008-05-03 | Temp | 11:15 | Average |  | 15.35 | Deg C | SBCK
VRW014 | Creek water |  | 2008-05-03 | TURB | 11:15 | Average |  | 0.15 | NTU | SBCK
VRW014 | Creek water | Diel AM | 2008-05-15 | DO | 5:20 | Average |  | 9.01 | mg/L ppm | SBCK
VRW014 | Creek water | Diel PM | 2008-05-15 | DO | 14:50 | Average |  | 9.49 | mg/L ppm | SBCK
VRW014 | Creek water | Diel AM | 2008-05-15 | DO % Sat | 5:20 | Average |  | 91.85 | % Sat | SBCK
VRW014 | Creek water | Diel PM | 2008-05-15 | DO % Sat | 14:50 |  |  | 105.9 | % Sat | SBCK
VRW014 | Creek water | Diel AM | 2008-05-15 | pH | 5:20 | Average |  | 7.67 | pH | SBCK
VRW014 | Creek water | Diel PM | 2008-05-15 | pH | 14:50 |  |  | 7.9 | pH | SBCK
VRW014 | Creek water | Diel AM | 2008-05-15 | Temp | 5:20 |  |  | 15.6 | Deg C | SBCK
VRW014 | Creek water | Diel PM | 2008-05-15 | Temp | 14:50 |  |  | 20.7 | Deg C | SBCK
VRW014 | Creek water |  | 2008-06-07 | Conductivity | 11:15 | Average |  | 603 | uS | SBCK
VRW014 | Creek water |  | 2008-06-07 | DO | 11:15 | Average |  | 9.76 | mg/L ppm | SBCK
VRW014 | Creek water |  | 2008-06-07 | DO % Sat | 11:15 | Average |  | 101.77 | % Sat | SBCK
VRW014 | Creek water |  | 2008-06-07 | pH | 11:15 | Average |  | 7.95 | pH | SBCK
VRW014 | Creek water |  | 2008-06-07 | Temp | 11:15 | Average |  | 17.53 | Deg C | SBCK
VRW014 | Creek water |  | 2008-06-07 | TURB | 11:15 | Average |  | 0.25 | NTU | SBCK
VRW014 | Creek water | Diel AM | 2008-06-17 | DO | 5:17 | Average |  | 8.72 | mg/L ppm | SBCK
VRW014 | Creek water | Diel PM | 2008-06-17 | DO | 14:45 | Average |  | 9.42 | mg/L ppm | SBCK
VRW014 | Creek water | Diel AM | 2008-06-17 | DO % Sat | 5:17 |  |  | 95.1 | % Sat | SBCK
VRW014 | Creek water | Diel PM | 2008-06-17 | DO % Sat | 14:45 | Average |  | 109.5 | % Sat | SBCK
VRW014 | Creek water | Diel AM | 2008-06-17 | pH | 5:17 |  |  | 7.79 | pH | SBCK
VRW014 | Creek water | Diel PM | 2008-06-17 | pH | 14:45 |  |  | 8 | pH | SBCK
VRW014 | Creek water | Diel AM | 2008-06-17 | Temp | 5:17 | Average |  | 17.57 | Deg C | SBCK
VRW014 | Creek water | Diel PM | 2008-06-17 | Temp | 14:45 | Average |  | 22.9 | Deg C | SBCK
VRW014 | Creek water |  | 2008-07-12 | Conductivity | 10:57 | Average |  | 962 | uS | SBCK
VRW014 | Creek water |  | 2008-07-12 | pH | 10:57 | Average |  | 8.34 | pH | SBCK
VRW014 | Creek water |  | 2008-07-12 | Temp | 10:57 | Average |  | 21.27 | Deg C | SBCK
VRW014 | Creek water |  | 2008-07-12 | TURB | 10:57 | Average |  | 0 | NTU | SBCK
VRW014 | Creek water | Diel PM | 2008-07-25 | DO | 15:25 | Average |  | 8.63 | mg/L ppm | SBCK
VRW014 | Creek water | Diel AM | 2008-07-25 | DO | 5:05 |  |  | 8.67 | mg/L ppm | SBCK
VRW014 | Creek water | Diel AM | 2008-07-25 | DO % Sat | 5:05 |  |  | 95.27 | % Sat | SBCK
VRW014 | Creek water | Diel PM | 2008-07-25 | DO % Sat | 15:25 |  |  | 106.37 | % Sat | SBCK
VRW014 | Creek water | Diel AM | 2008-07-25 | pH | 5:05 |  |  | 7.72 | pH | SBCK
VRW014 | Creek water | Diel PM | 2008-07-25 | pH | 15:25 |  |  | 7.98 | pH | SBCK
VRW014 | Creek water | Diel AM | 2008-07-25 | Temp | 5:05 | Average |  | 17.8 | Deg C | SBCK
VRW014 | Creek water | Diel PM | 2008-07-25 | Temp | 15:25 |  |  | 23.4 | Deg C | SBCK
VRW014 | Creek water |  | 2008-08-02 | Conductivity | 10:57 | Average |  | 879 | uS | SBCK
VRW014 | Creek water |  | 2008-08-02 | DO | 10:57 | Average |  | 9.08 | mg/L ppm | SBCK
VRW014 | Creek water |  | 2008-08-02 | DO % Sat | 10:57 | Average |  | 103.6 | % Sat | SBCK
VRW014 | Creek water |  | 2008-08-02 | pH | 10:57 | Average |  | 7.59 | pH | SBCK
VRW014 | Creek water |  | 2008-08-02 | Temp | 10:57 | Average |  | 19.52 | Deg C | SBCK
VRW014 | Creek water |  | 2008-08-02 | TURB | 10:57 | Average |  | 0 | NTU | SBCK
VRW014 | Creek water |  | 2008-09-06 | Conductivity | 10:50 | Average |  | 956 | uS | SBCK
VRW014 | Creek water |  | 2008-09-06 | DO | 10:50 | Average |  | 8.99 | mg/L ppm | SBCK
VRW014 | Creek water |  | 2008-09-06 | DO % Sat | 10:50 | Average |  | 103.07 | % Sat | SBCK
VRW014 | Creek water |  | 2008-09-06 | pH | 10:50 | Average |  | 7.77 | pH | SBCK
VRW014 | Creek water |  | 2008-09-06 | Temp | 10:50 | Average |  | 19.78 | Deg C | SBCK
VRW014 | Creek water |  | 2008-09-06 | TURB | 10:50 | Average |  | 0.1 | NTU | SBCK
VRW014 | Creek water | Diel AM | 2008-09-15 | DO | 5:35 | Average |  | 8.66 | mg/L ppm | SBCK
VRW014 | Creek water | Diel PM | 2008-09-15 | DO | 15:30 | Average |  | 9.26 | mg/L ppm | SBCK
VRW014 | Creek water | Diel AM | 2008-09-15 | DO % Sat | 5:35 |  |  | 94.9 | % Sat | SBCK
VRW014 | Creek water | Diel PM | 2008-09-15 | DO % Sat | 15:30 |  |  | 110.4 | % Sat | SBCK
VRW014 | Creek water | Diel PM | 2008-09-15 | pH | 15:30 |  |  | 7.95 | pH | SBCK
VRW014 | Creek water | Diel AM | 2008-09-15 | Temp | 5:35 | Average |  | 17.73 | Deg C | SBCK
VRW014 | Creek water | Diel PM | 2008-09-15 | Temp | 15:30 | Average |  | 21.67 | Deg C | SBCK
VRW014 | Creek water |  | 2008-10-04 | Conductivity | 10:50 | Average |  | 951 | uS | SBCK
VRW014 | Creek water |  | 2008-10-04 | DO | 10:50 | Average |  | 9 | mg/L ppm | SBCK
VRW014 | Creek water |  | 2008-10-04 | DO % Sat | 10:50 | Average |  | 98.67 | % Sat | SBCK
VRW014 | Creek water |  | 2008-10-04 | pH | 10:50 | Average |  | 8.17 | pH | SBCK
VRW014 | Creek water |  | 2008-10-04 | Temp | 10:50 | Average |  | 17.95 | Deg C | SBCK
VRW014 | Creek water |  | 2008-10-04 | TURB | 10:50 | Average |  | 0 | NTU | SBCK
VRW014 | Creek water |  | 2008-11-01 | Conductivity | 10:00 | Average |  | 975 | uS | SBCK
VRW014 | Creek water |  | 2008-11-01 | DO | 10:00 | Average |  | 8.87 | mg/L ppm | SBCK
VRW014 | Creek water |  | 2008-11-01 | DO % Sat | 10:00 | Average |  | 93.03 | % Sat | SBCK
VRW014 | Creek water |  | 2008-11-01 | pH | 10:00 | Average |  | 7.73 | pH | SBCK
VRW014 | Creek water |  | 2008-11-01 | Temp | 10:00 | Average |  | 16.08 | Deg C | SBCK
VRW014 | Creek water |  | 2008-11-01 | TURB | 10:00 | Average |  | 3.02 | NTU | SBCK
VRW014 | Creek water |  | 2008-12-06 | Conductivity | 10:38 | Average |  | 1083 | uS | SBCK
VRW014 | Creek water |  | 2008-12-06 | DO | 10:38 | Average |  | 10.15 | mg/L ppm | SBCK
VRW014 | Creek water |  | 2008-12-06 | DO % Sat | 10:38 | Average |  | 96.97 | % Sat | SBCK
VRW014 | Creek water |  | 2008-12-06 | pH | 10:38 | Average |  | 8.05 | pH | SBCK
VRW014 | Creek water |  | 2008-12-06 | Temp | 10:38 | Average |  | 11.68 | Deg C | SBCK
VRW014 | Creek water |  | 2008-12-06 | TURB | 10:38 | Average |  | 0 | NTU | SBCK
VRW014 | Creek water |  | 2009-01-10 | Conductivity | 10:29 | Average |  | 1026 | uS | SBCK
VRW014 | Creek water |  | 2009-01-10 | DO | 10:29 | Average |  | 10.32 | mg/L ppm | SBCK
VRW014 | Creek water |  | 2009-01-10 | DO % Sat | 10:29 | Average |  | 94.4 | % Sat | SBCK
VRW014 | Creek water |  | 2009-01-10 | pH | 10:29 | Average |  | 7.78 | pH | SBCK
VRW014 | Creek water |  | 2009-01-10 | Temp | 10:29 | Average |  | 10.42 | Deg C | SBCK
VRW014 | Creek water |  | 2009-01-10 | TURB | 10:29 | Average |  | 0 | NTU | SBCK
VRW014 | Creek water |  | 2009-02-07 | Conductivity | 10:46 | Average |  | 859 | uS | SBCK
VRW014 | Creek water |  | 2009-02-07 | DO | 10:46 | Average |  | 10.45 | mg/L ppm | SBCK
VRW014 | Creek water |  | 2009-02-07 | DO % Sat | 10:46 | Average |  | 98 | % Sat | SBCK
VRW014 | Creek water |  | 2009-02-07 | pH | 10:46 | Average |  | 7.86 | pH | SBCK
VRW014 | Creek water |  | 2009-02-07 | Temp | 10:46 | Average |  | 10.4 | Deg C | SBCK
VRW014 | Creek water |  | 2009-02-07 | TURB | 10:46 | Average |  | 4.26 | NTU | SBCK
VRW014 | Creek water |  | 2009-03-07 | DO | 10:45 | Average |  | 10.86 | mg/L ppm | SBCK
VRW014 | Creek water |  | 2009-03-07 | DO % Sat | 10:45 | Average |  | 101.9 | % Sat | SBCK
VRW014 | Creek water |  | 2009-03-07 | pH | 10:45 | Average |  | 8.17 | pH | SBCK
VRW014 | Creek water |  | 2009-03-07 | Temp | 10:45 | Average |  | 10.93 | Deg C | SBCK
VRW014 | Creek water |  | 2009-03-07 | TURB | 10:45 | Average |  | 0 | NTU | SBCK
VRW014 | Creek water |  | 2009-04-04 | Conductivity | 10:37 | Average |  | 969 | uS | SBCK
VRW014 | Creek water |  | 2009-04-04 | DO | 10:37 | Average |  | 10.39 | mg/L ppm | SBCK
VRW014 | Creek water |  | 2009-04-04 | DO % Sat | 10:37 | Average |  | 99.37 | % Sat | SBCK
VRW014 | Creek water |  | 2009-04-04 | pH | 10:37 | Average |  | 8.02 | pH | SBCK
VRW014 | Creek water |  | 2009-04-04 | Temp | 10:37 | Average |  | 11.72 | Deg C | SBCK
VRW014 | Creek water |  | 2009-04-04 | TURB | 10:37 | Average |  | 0.3 | NTU | SBCK
VRW014 | Creek water | Diel AM | 2009-04-17 | DO |  | Average |  | 9.81 | mg/L ppm | SBCK
VRW014 | Creek water | Diel PM | 2009-04-17 | DO |  | Average |  | 9.99 | mg/L ppm | SBCK
VRW014 | Creek water | Diel AM | 2009-04-17 | DO % Sat |  | Average |  | 93.23 | % Sat | SBCK
VRW014 | Creek water | Diel PM | 2009-04-17 | DO % Sat |  | Average |  | 107.77 | % Sat | SBCK
VRW014 | Creek water | Diel AM | 2009-04-17 | pH |  | Average |  | 7.94 | pH | SBCK
VRW014 | Creek water | Diel PM | 2009-04-17 | pH |  | Average |  | 8.21 | pH | SBCK
VRW014 | Creek water | Diel AM | 2009-04-17 | Temp |  |  |  | 11.4 | Deg C | SBCK
VRW014 | Creek water | Diel PM | 2009-04-17 | Temp |  |  |  | 17.03 | Deg C | SBCK
VRW014 | Creek water |  | 2009-05-02 | Conductivity | 10:24 | Average |  | 969 | uS | SBCK
VRW014 | Creek water |  | 2009-05-02 | DO | 10:24 | Average |  | 9.75 | mg/L ppm | SBCK
VRW014 | Creek water |  | 2009-05-02 | DO % Sat | 10:24 | Average |  | 102.53 | % Sat | SBCK
VRW014 | Creek water |  | 2009-05-02 | pH | 10:24 | Average |  | 7.86 | pH | SBCK
VRW014 | Creek water |  | 2009-05-02 | Temp | 10:24 | Average |  | 15.79 | Deg C | SBCK
VRW014 | Creek water |  | 2009-05-02 | TURB | 10:24 | Average |  | 0 | NTU | SBCK
VRW014 | Creek water |  | 2009-06-06 | Conductivity | 11:00 | Average |  | 958 | uS | SBCK
VRW014 | Creek water |  | 2009-06-06 | DO | 11:00 | Average |  | 9.43 | mg/L ppm | SBCK
VRW014 | Creek water |  | 2009-06-06 | DO % Sat | 11:00 | Average |  | 99.67 | % Sat | SBCK
VRW014 | Creek water |  | 2009-06-06 | pH | 11:00 | Average |  | 7.77 | pH | SBCK
VRW014 | Creek water |  | 2009-06-06 | Temp | 11:00 | Average |  | 16.04 | Deg C | SBCK
VRW014 | Creek water |  | 2009-06-06 | TURB | 11:00 | Average |  | 0 | NTU | SBCK
VRW014 | Creek water | Diel AM | 2009-06-26 | DO |  | Average |  | 8.46 | mg/L ppm | SBCK
VRW014 | Creek water | Diel PM | 2009-06-26 | DO |  |  |  | 9.01 | mg/L ppm | SBCK
VRW014 | Creek water | Diel AM | 2009-06-26 | DO % Sat |  | Average |  | 90.67 | % Sat | SBCK
VRW014 | Creek water | Diel PM | 2009-06-26 | DO % Sat |  |  |  | 104.97 | % Sat | SBCK
VRW014 | Creek water | Diel PM | 2009-06-26 | pH |  |  |  | 7.34 | pH | SBCK
VRW014 | Creek water | Diel AM | 2009-06-26 | pH |  | Average |  | 7.56 | pH | SBCK
VRW014 | Creek water | Diel AM | 2009-06-26 | Temp |  | Average |  | 16.7 | Deg C | SBCK
VRW014 | Creek water | Diel PM | 2009-06-26 | Temp |  |  |  | 20.77 | Deg C | SBCK
VRW014 | Creek water |  | 2009-07-11 | Conductivity | 10:55 | Average |  | 983 | uS | SBCK
VRW014 | Creek water |  | 2009-07-11 | DO | 10:55 | Average |  | 8.83 | mg/L ppm | SBCK
VRW014 | Creek water |  | 2009-07-11 | DO % Sat | 10:55 | Average |  | 99.73 | % Sat | SBCK
VRW014 | Creek water |  | 2009-07-11 | pH | 10:55 | Average |  | 7.48 | pH | SBCK
VRW014 | Creek water |  | 2009-07-11 | Temp | 10:55 | Average |  | 19.07 | Deg C | SBCK
VRW014 | Creek water |  | 2009-07-11 | TURB | 10:55 | Average |  | 0.03 | NTU | SBCK
VRW014 | Creek water |  | 2009-08-01 | Conductivity | 10:30 | Average |  | 1018 | uS | SBCK
VRW014 | Creek water |  | 2009-08-01 | DO | 10:30 | Average |  | 8.81 | mg/L ppm | SBCK
VRW014 | Creek water |  | 2009-08-01 | DO % Sat | 10:30 | Average |  | 99.93 | % Sat | SBCK
VRW014 | Creek water |  | 2009-08-01 | pH | 10:30 | Average |  | 7.71 | pH | SBCK
VRW014 | Creek water |  | 2009-08-01 | Temp | 10:30 | Average |  | 19.81 | Deg C | SBCK
VRW014 | Creek water |  | 2009-08-01 | TURB | 10:30 | Average |  | 0.01 | NTU | SBCK
VRW014 | Creek water | Diel AM | 2009-08-07 | DO | 5:25 | Average |  | 7.51 | mg/L ppm | SBCK
VRW014 | Creek water | Diel PM | 2009-08-07 | DO | 14:49 |  |  | 9.5 | mg/L ppm | SBCK
VRW014 | Creek water | Diel AM | 2009-08-07 | DO % Sat | 5:25 | Average |  | 83.07 | % Sat | SBCK
VRW014 | Creek water | Diel PM | 2009-08-07 | DO % Sat | 14:49 |  |  | 114.33 | % Sat | SBCK
VRW014 | Creek water | Diel AM | 2009-08-07 | pH | 5:25 | Average |  | 7.35 | pH | SBCK
VRW014 | Creek water | Diel PM | 2009-08-07 | pH | 14:49 | Average |  | 7.4 | pH | SBCK
VRW014 | Creek water | Diel AM | 2009-08-07 | Temp | 5:25 |  |  | 18.13 | Deg C | SBCK
VRW014 | Creek water | Diel PM | 2009-08-07 | Temp | 14:49 |  |  | 22.3 | Deg C | SBCK
VRW014 | Creek water |  | 2009-09-12 | Conductivity | 10:30 | Average |  | 1041 | uS | SBCK
VRW014 | Creek water |  | 2009-09-12 | DO | 10:30 | Average |  | 8.19 | mg/L ppm | SBCK
VRW014 | Creek water |  | 2009-09-12 | DO % Sat | 10:30 | Average |  | 92.53 | % Sat | SBCK
VRW014 | Creek water |  | 2009-09-12 | pH | 10:30 | Average |  | 7.23 | pH | SBCK
VRW014 | Creek water |  | 2009-09-12 | Temp | 10:30 | Average |  | 19.08 | Deg C | SBCK
VRW014 | Creek water |  | 2009-09-12 | TURB | 10:30 | Average |  | 0 | NTU | SBCK
VRW014 | Creek water | Diel AM | 2009-09-25 | DO | 6:05 | Average |  | 6.6 | mg/L ppm | SBCK
VRW014 | Creek water | Diel PM | 2009-09-25 | DO | 14:40 |  |  | 8.78 | mg/L ppm | SBCK
VRW014 | Creek water | Diel AM | 2009-09-25 | DO % Sat | 6:05 |  |  | 73.3 | % Sat | SBCK
VRW014 | Creek water | Diel PM | 2009-09-25 | DO % Sat | 14:40 | Average |  | 105 | % Sat | SBCK
VRW014 | Creek water | Diel AM | 2009-09-25 | pH | 6:05 |  |  | 7.39 | pH | SBCK
VRW014 | Creek water | Diel PM | 2009-09-25 | pH | 14:40 | Average |  | 7.6 | pH | SBCK
VRW014 | Creek water | Diel AM | 2009-09-25 | Temp | 6:05 | Average |  | 18.37 | Deg C | SBCK
VRW014 | Creek water | Diel PM | 2009-09-25 | Temp | 14:40 | Average |  | 21.87 | Deg C | SBCK
VRW014 | Creek water |  | 2009-10-03 | Conductivity | 11:10 | Average |  | 1060 | uS | SBCK
VRW014 | Creek water |  | 2009-10-03 | DO | 11:10 | Average |  | 8.76 | mg/L ppm | SBCK
VRW014 | Creek water |  | 2009-10-03 | DO % Sat | 11:10 | Average |  | 92.63 | % Sat | SBCK
VRW014 | Creek water |  | 2009-10-03 | pH | 11:10 | Average |  | 7.76 | pH | SBCK
VRW014 | Creek water |  | 2009-10-03 | Temp | 11:10 | Average |  | 15.85 | Deg C | SBCK
VRW014 | Creek water |  | 2009-10-03 | TURB | 11:10 | Average |  | 0.06 | NTU | SBCK
VRW014 | Creek water |  | 2009-11-07 | Conductivity | 11:10 | Average |  | 1024 | uS | SBCK
VRW014 | Creek water |  | 2009-11-07 | DO | 11:10 | Average |  | 9.72 | mg/L ppm | SBCK
VRW014 | Creek water |  | 2009-11-07 | DO % Sat | 11:10 | Average |  | 98.1 | % Sat | SBCK
VRW014 | Creek water |  | 2009-11-07 | pH | 11:10 | Average |  | 7.8 | pH | SBCK
VRW014 | Creek water |  | 2009-11-07 | Temp | 11:10 | Average |  | 13.58 | Deg C | SBCK
VRW014 | Creek water |  | 2009-11-07 | TURB | 11:10 | Average |  | 0.15 | NTU | SBCK
VRW014 | Creek water |  | 2009-12-05 | Conductivity | 11:20 | Average |  | 1073 | uS | SBCK
VRW014 | Creek water |  | 2009-12-05 | DO | 11:20 | Average |  | 10.37 | mg/L ppm | SBCK
VRW014 | Creek water |  | 2009-12-05 | DO % Sat | 11:20 | Average |  | 96.37 | % Sat | SBCK
VRW014 | Creek water |  | 2009-12-05 | pH | 11:20 | Average |  | 7.85 | pH | SBCK
VRW014 | Creek water |  | 2009-12-05 | Temp | 11:20 | Average |  | 10.05 | Deg C | SBCK
VRW014 | Creek water |  | 2009-12-05 | TURB | 11:20 | Average |  | 0 | NTU | SBCK
VRW014 | Creek water |  | 2010-01-09 | Conductivity | 10:24 | Average |  | 1000 | uS | SBCK
VRW014 | Creek water |  | 2010-01-09 | DO | 10:24 | Average |  | 10.52 | mg/L ppm | SBCK
VRW014 | Creek water |  | 2010-01-09 | DO % Sat | 10:24 | Average |  | 100 | % Sat | SBCK
VRW014 | Creek water |  | 2010-01-09 | pH | 10:24 | Average |  | 7.48 | pH | SBCK
VRW014 | Creek water |  | 2010-01-09 | Temp | 10:24 | Average |  | 11.48 | Deg C | SBCK
VRW014 | Creek water |  | 2010-01-09 | TURB | 10:24 | Average |  | 0 | NTU | SBCK
VRW014 | Creek water |  | 2010-02-06 | Conductivity | 10:25 | Average |  | 636 | uS | SBCK
VRW014 | Creek water |  | 2010-02-06 | DO | 10:25 | Average |  | 10.26 | mg/L ppm | SBCK
VRW014 | Creek water |  | 2010-02-06 | DO % Sat | 10:25 | Average |  | 97.57 | % Sat | SBCK
VRW014 | Creek water |  | 2010-02-06 | pH | 10:25 | Average |  | 7.92 | pH | SBCK
VRW014 | Creek water |  | 2010-02-06 | Temp | 10:25 | Average |  | 11.24 | Deg C | SBCK
VRW014 | Creek water |  | 2010-02-06 | TURB | 10:25 | Average |  | 18.23 | NTU | SBCK
VRW014 | Creek water |  | 2010-03-06 | Conductivity | 10:20 | Average |  | 853 | uS | SBCK
VRW014 | Creek water |  | 2010-03-06 | DO | 10:20 | Average |  | 10.26 | mg/L ppm | SBCK
VRW014 | Creek water |  | 2010-03-06 | DO % Sat | 10:20 | Average |  | 98.57 | % Sat | SBCK
VRW014 | Creek water |  | 2010-03-06 | pH | 10:20 | Average |  | 7.84 | pH | SBCK
VRW014 | Creek water |  | 2010-03-06 | Temp | 10:20 | Average |  | 11.48 | Deg C | SBCK
VRW014 | Creek water |  | 2010-03-06 | TURB | 10:20 | Average |  | 0.68 | NTU | SBCK
VRW014 | Creek water | Diel PM | 2010-04-14 | Conductivity | 14:45 | Average |  | 878 | uS | SBCK
VRW014 | Creek water | Diel AM | 2010-04-14 | Conductivity | 6:05 | Average |  | 900 | uS | SBCK
VRW014 | Creek water | Diel PM | 2010-04-14 | DO | 14:45 | Average |  | 10.31 | mg/L ppm | SBCK
VRW014 | Creek water | Diel AM | 2010-04-14 | DO | 6:05 | Average |  | 10.45 | mg/L ppm | SBCK
VRW014 | Creek water | Diel AM | 2010-04-14 | DO % Sat | 6:05 | Average |  | 98.7 | % Sat | SBCK
VRW014 | Creek water | Diel PM | 2010-04-14 | DO % Sat | 14:45 | Average |  | 105.63 | % Sat | SBCK
VRW014 | Creek water | Diel AM | 2010-04-14 | pH | 6:05 | Average |  | 7.97 | pH | SBCK
VRW014 | Creek water | Diel PM | 2010-04-14 | pH | 14:45 | Average |  | 8.02 | pH | SBCK
VRW014 | Creek water | Diel AM | 2010-04-14 | Temp | 6:05 |  |  | 11.17 | Deg C | SBCK
VRW014 | Creek water | Diel PM | 2010-04-14 | Temp | 14:45 |  |  | 14.8 | Deg C | SBCK
VRW014 | Creek water | Diel PM | 2010-05-18 | Conductivity | 14:45 | Average |  | 859 | uS | SBCK
VRW014 | Creek water | Diel PM | 2010-05-18 | DO | 14:45 | Average |  | 9.25 | mg/L ppm | SBCK
VRW014 | Creek water | Diel AM | 2010-05-18 | DO | 5:33 | Average |  | 9.43 | mg/L ppm | SBCK
VRW014 | Creek water | Diel AM | 2010-05-18 | DO % Sat | 5:33 | Average |  | 95.4 | % Sat | SBCK
VRW014 | Creek water | Diel PM | 2010-05-18 | DO % Sat | 14:45 | Average |  | 102.3 | % Sat | SBCK
VRW014 | Creek water | Diel AM | 2010-05-18 | pH | 5:33 | Average |  | 8.05 | pH | SBCK
VRW014 | Creek water | Diel PM | 2010-05-18 | pH | 14:45 | Average |  | 8.09 | pH | SBCK
VRW014 | Creek water | Diel AM | 2010-05-18 | Temp | 5:33 | Average |  | 14.2 | Deg C | SBCK
VRW014 | Creek water | Diel PM | 2010-05-18 | Temp | 14:45 |  |  | 18.37 | Deg C | SBCK
VRW014 | Creek water | Diel AM | 2010-05-22 | DO | 5:24 | Average |  | 8.33 | mg/L ppm | SBCK
VRW014 | Creek water | Diel PM | 2010-05-22 | DO | 14:25 | Average |  | 8.96 | mg/L ppm | SBCK
VRW014 | Creek water | Diel AM | 2010-05-22 | DO % Sat | 5:24 | Average |  | 88.5 | % Sat | SBCK
VRW014 | Creek water | Diel PM | 2010-05-22 | DO % Sat | 14:25 | Average |  | 103.7 | % Sat | SBCK
VRW014 | Creek water | Diel AM | 2010-05-22 | pH | 5:24 | Average |  | 7.73 | pH | SBCK
VRW014 | Creek water | Diel PM | 2010-05-22 | pH | 14:25 | Average |  | 7.88 | pH | SBCK
VRW014 | Creek water | Diel AM | 2010-05-22 | Temp | 5:24 |  |  | 16.27 | Deg C | SBCK
VRW014 | Creek water | Diel PM | 2010-05-22 | Temp | 14:25 | Average |  | 20.12 | Deg C | SBCK
VRW014 | Creek water | Diel AM | 2010-06-02 | DO | 4:36 | Average |  | 7.87 | mg/L ppm | SBCK
VRW014 | Creek water | Diel AM | 2010-06-02 | DO | 6:00 | Average |  | 9.03 | mg/L ppm | SBCK
VRW014 | Creek water | Diel AM | 2010-06-02 | DO % Sat | 4:36 | Average |  | 87.3 | % Sat | SBCK
VRW014 | Creek water | Diel AM | 2010-06-02 | DO % Sat | 4:36 | Average |  | 87.3 | % Sat | SBCK
VRW014 | Creek water | Diel AM | 2010-06-02 | DO % Sat | 6:00 | Average |  | 92.55 | % Sat | SBCK
VRW014 | Creek water | Diel AM | 2010-06-02 | pH | 4:36 | Average |  | 7.74 | pH | SBCK
VRW014 | Creek water | Diel AM | 2010-06-02 | pH | 6:00 | Average |  | 8.1 | pH | SBCK
VRW014 | Creek water | Diel AM | 2010-06-02 | Temp | 6:00 |  |  | 16.5 | Deg C | SBCK
VRW014 | Creek water | Diel AM | 2010-06-02 | Temp | 4:36 |  |  | 20.4 | Deg C | SBCK
VRW014 | Creek water |  | 2010-06-05 | Conductivity | 10:30 | Average |  | 961 | uS | SBCK
VRW014 | Creek water |  | 2010-06-05 | DO | 10:30 | Average |  | 9.06 | mg/L ppm | SBCK
VRW014 | Creek water |  | 2010-06-05 | DO % Sat | 10:30 | Average |  | 100.07 | % Sat | SBCK
VRW014 | Creek water |  | 2010-06-05 | pH | 10:30 | Average |  | 7.81 | pH | SBCK
VRW014 | Creek water |  | 2010-06-05 | Temp | 10:30 | Average |  | 17.97 | Deg C | SBCK
VRW014 | Creek water |  | 2010-06-05 | TURB | 10:30 | Average |  | 0 | NTU | SBCK
VRW014 | Creek water |  | 2010-07-10 | Conductivity | 11:20 | Average |  | 937 | uS | SBCK
VRW014 | Creek water |  | 2010-07-10 | DO | 11:20 | Average |  | 9.38 | mg/L ppm | SBCK
VRW014 | Creek water |  | 2010-07-10 | DO % Sat | 11:20 | Average |  | 103.37 | % Sat | SBCK
VRW014 | Creek water |  | 2010-07-10 | pH | 11:20 | Average |  | 7.05 | pH | SBCK
VRW014 | Creek water |  | 2010-07-10 | Temp | 11:20 | Average |  | 17.92 | Deg C | SBCK
VRW014 | Creek water |  | 2010-07-10 | TURB | 11:20 | Average |  | 0 | NTU | SBCK
VRW014 | Creek water | Diel AM | 2010-07-21 | DO | 5:17 | Average |  | 8.34 | mg/L ppm | SBCK
VRW014 | Creek water | Diel PM | 2010-07-21 | DO | 14:15 | Average |  | 8.62 | mg/L ppm | SBCK
VRW014 | Creek water | Diel AM | 2010-07-21 | DO % Sat | 5:17 | Average |  | 92.2 | % Sat | SBCK
VRW014 | Creek water | Diel PM | 2010-07-21 | DO % Sat | 14:15 | Average |  | 104.47 | % Sat | SBCK
VRW014 | Creek water | Diel AM | 2010-07-21 | pH | 5:17 | Average |  | 6.3 | pH | SBCK
VRW014 | Creek water | Diel PM | 2010-07-21 | pH | 14:15 | Average |  | 7.15 | pH | SBCK
VRW014 | Creek water | Diel AM | 2010-07-21 | Temp | 5:17 |  |  | 18.13 | Deg C | SBCK
VRW014 | Creek water | Diel PM | 2010-07-21 | Temp | 14:15 |  |  | 22.7 | Deg C | SBCK
VRW014 | Creek water |  | 2010-08-07 | Conductivity | 10:37 | Average |  | 1000 | uS | SBCK
VRW014 | Creek water |  | 2010-08-07 | DO | 10:37 | Average |  | 9.05 | mg/L ppm | SBCK
VRW014 | Creek water |  | 2010-08-07 | DO % Sat | 10:37 | Average |  | 98.1 | % Sat | SBCK
VRW014 | Creek water |  | 2010-08-07 | pH | 10:37 | Average |  | 7.54 | pH | SBCK
VRW014 | Creek water |  | 2010-08-07 | Temp | 10:37 | Average |  | 17 | Deg C | SBCK
VRW014 | Creek water |  | 2010-08-07 | TURB | 10:37 | Average |  | 0 | NTU | SBCK
VRW014 | Creek water | Diel AM | 2010-08-19 | DO | 5:09 | Average |  | 8.06 | mg/L ppm | SBCK
VRW014 | Creek water | Diel PM | 2010-08-19 | DO | 14:35 | Average |  | 8.5 | mg/L ppm | SBCK
VRW014 | Creek water | Diel AM | 2010-08-19 | DO % Sat | 5:09 | Average |  | 91.13 | % Sat | SBCK
VRW014 | Creek water | Diel PM | 2010-08-19 | DO % Sat | 14:35 | Average |  | 103.4 | % Sat | SBCK
VRW014 | Creek water | Diel AM | 2010-08-19 | pH | 5:09 | Average |  | 7.78 | pH | SBCK
VRW014 | Creek water | Diel PM | 2010-08-19 | pH | 14:35 | Average |  | 8.48 | pH | SBCK
VRW014 | Creek water | Diel AM | 2010-08-19 | Temp | 5:09 |  |  | 19 | Deg C | SBCK
VRW014 | Creek water | Diel PM | 2010-08-19 | Temp | 14:35 | Average |  | 22.4 | Deg C | SBCK
VRW014 | Creek water |  | 2010-09-11 | Conductivity | 10:40 | Average |  | 1020 | uS | SBCK
VRW014 | Creek water |  | 2010-09-11 | DO | 10:40 | Average |  | 8.73 | mg/L ppm | SBCK
VRW014 | Creek water |  | 2010-09-11 | DO % Sat | 10:40 | Average |  | 92.4 | % Sat | SBCK
VRW014 | Creek water |  | 2010-09-11 | pH | 10:40 | Average |  | 7.86 | pH | SBCK
VRW014 | Creek water |  | 2010-09-11 | Temp | 10:40 | Average |  | 15.95 | Deg C | SBCK
VRW014 | Creek water |  | 2010-09-11 | TURB | 10:40 | Average |  | 0 | NTU | SBCK
VRW014 | Creek water | Diel AM | 2010-09-21 | DO | 5:30 | Average |  | 8.09 | mg/L ppm | SBCK
VRW014 | Creek water | Diel PM | 2010-09-21 | DO | 1:55 | Average |  | 8.8 | mg/L ppm | SBCK
VRW014 | Creek water | Diel AM | 2010-09-21 | DO % Sat | 5:30 | Average |  | 88.03 | % Sat | SBCK
VRW014 | Creek water | Diel PM | 2010-09-21 | DO % Sat | 1:55 | Average |  | 99.9 | % Sat | SBCK
VRW014 | Creek water | Diel AM | 2010-09-21 | pH | 5:30 | Average |  | 7.31 | pH | SBCK
VRW014 | Creek water | Diel AM | 2010-09-21 | Temp | 5:30 |  |  | 16.9 | Deg C | SBCK
VRW014 | Creek water | Diel PM | 2010-09-21 | Temp | 1:55 |  |  | 19 | Deg C | SBCK
VRW014 | Creek water |  | 2010-10-02 | Conductivity | 10:55 | Average |  | 1005 | uS | SBCK
VRW014 | Creek water |  | 2010-10-02 | DO | 10:55 | Average |  | 8.32 | mg/L ppm | SBCK
VRW014 | Creek water |  | 2010-10-02 | DO % Sat | 10:55 | Average |  | 94.3 | % Sat | SBCK
VRW014 | Creek water |  | 2010-10-02 | pH | 10:55 | Average |  | 7.61 | pH | SBCK
VRW014 | Creek water |  | 2010-10-02 | Temp | 10:55 | Average |  | 19.2 | Deg C | SBCK
VRW014 | Creek water |  | 2010-10-02 | TURB | 10:55 | Average |  | 0.19 | NTU | SBCK
VRW014 | Creek Water |  | 2011-02-05 | Conductivity | 11:15 | RESULTS |  | 830 | uS | SBCK
VRW014 | Creek Water | Diel AM | 2011-04-02 | Conductivity | 5:50 | Average |  | 715 | uS | SBCK
VRW014 | Creek Water | Diel PM | 2011-04-02 | Conductivity | 13:55 | Average |  | 777 | uS | SBCK
VRW014 | Creek Water | Diel PM | 2011-04-02 | DO | 13:55 | Average |  | 9.61 | mg/L ppm | SBCK
VRW014 | Creek Water | Diel AM | 2011-04-02 | DO | 5:50 | Average |  | 9.7 | mg/L ppm | SBCK
VRW014 | Creek Water | Diel AM | 2011-04-02 | DO % Sat | 5:50 | Average |  | 97.53 | % Sat | SBCK
VRW014 | Creek Water | Diel PM | 2011-04-02 | DO % Sat | 13:55 | Average |  | 99.17 | % Sat | SBCK
VRW014 | Creek Water | Diel AM | 2011-04-02 | pH | 5:50 | Average |  | 8.32 | pH | SBCK
VRW014 | Creek Water | Diel PM | 2011-04-02 | pH | 13:55 | Average |  | 8.37 | pH | SBCK
VRW014 | Creek Water | Diel AM | 2011-04-02 | Temp | 5:50 | Average |  | 13.8 | Deg C | SBCK
VRW014 | Creek Water | Diel PM | 2011-04-02 | Temp | 13:55 | Average |  | 15 | Deg C | SBCK
VRW014 | Creek Water | Diel AM | 2011-05-07 | Conductivity | 5:19 | Average |  | 874 | uS | SBCK
VRW014 | Creek Water | Diel PM | 2011-05-07 | DO | 14:01 | Average |  | 9.43 | mg/L ppm | SBCK
VRW014 | Creek Water | Diel AM | 2011-05-07 | DO | 5:19 | Average |  | 9.48 | mg/L ppm | SBCK
VRW014 | Creek Water | Diel AM | 2011-05-07 | DO % Sat | 5:19 | Average |  | 97.13 | % Sat | SBCK
VRW014 | Creek Water | Diel PM | 2011-05-07 | DO % Sat | 14:01 | Average |  | 97.47 | % Sat | SBCK
VRW014 | Creek Water | Diel PM | 2011-05-07 | pH | 14:01 | Average |  | 8.16 | pH | SBCK
VRW014 | Creek Water | Diel AM | 2011-05-07 | pH | 5:19 | Average |  | 8.27 | pH | SBCK
VRW014 | Creek Water | Diel AM | 2011-05-07 | Temp | 5:19 | Average |  | 14.6 | Deg C | SBCK
VRW014 | Creek Water | Diel PM | 2011-05-07 | Temp | 14:01 | Average |  | 15.2 | Deg C | SBCK
VRW014 | Creek Water | Diel PM | 2011-06-04 | Conductivity | 14:05 | Average |  | 837 | uS | SBCK
VRW014 | Creek Water | Diel AM | 2011-06-04 | Conductivity | 5:21 | Average |  | 894 | uS | SBCK
VRW014 | Creek Water | Diel PM | 2011-06-04 | DO | 14:05 | Average |  | 9.17 | mg/L ppm | SBCK
VRW014 | Creek Water | Diel AM | 2011-06-04 | DO | 5:21 | Average |  | 9.72 | mg/L ppm | SBCK
VRW014 | Creek Water | Diel PM | 2011-06-04 | DO % Sat | 14:05 | Average |  | 94.53 | % Sat | SBCK
VRW014 | Creek Water | Diel AM | 2011-06-04 | DO % Sat | 5:21 | Average |  | 96.53 | % Sat | SBCK
VRW014 | Creek Water | Diel AM | 2011-06-04 | pH | 5:21 | Average |  | 8.1 | pH | SBCK
VRW014 | Creek Water | Diel PM | 2011-06-04 | pH | 14:05 | Average |  | 8.23 | pH | SBCK
VRW014 | Creek Water | Diel AM | 2011-06-04 | Temp | 5:21 | Average |  | 13.3 | Deg C | SBCK
VRW014 | Creek Water | Diel PM | 2011-06-04 | Temp | 14:05 | Average |  | 15.2 | Deg C | SBCK
VRW014 | Creek Water | Diel AM | 2011-07-02 | Conductivity | 5:23 | Average |  | 874 | uS | SBCK
VRW014 | Creek Water | Diel PM | 2011-07-02 | Conductivity | 13:52 | Average |  | 883 | uS | SBCK
VRW014 | Creek Water | Diel AM | 2011-07-02 | DO | 5:23 | Average |  | 8.37 | mg/L ppm | SBCK
VRW014 | Creek Water | Diel PM | 2011-07-02 | DO | 13:52 | Average |  | 8.43 | mg/L ppm | SBCK
VRW014 | Creek Water | Diel AM | 2011-07-02 | DO % Sat | 5:23 | Average |  | 94.3 | % Sat | SBCK
VRW014 | Creek Water | Diel PM | 2011-07-02 | DO % Sat | 13:52 | Average |  | 101.83 | % Sat | SBCK
VRW014 | Creek Water | Diel PM | 2011-07-02 | pH | 13:52 | Average |  | 7.95 | pH | SBCK
VRW014 | Creek Water | Diel AM | 2011-07-02 | pH | 5:23 | Average |  | 8.14 | pH | SBCK
VRW014 | Creek Water | Diel AM | 2011-07-02 | Temp | 5:23 | Average |  | 19.1 | Deg C | SBCK
VRW014 | Creek Water | Diel PM | 2011-07-02 | Temp | 13:52 | Average |  | 22.5 | Deg C | SBCK
VRW014 | Creek Water | Diel PM | 2011-08-06 | Conductivity | 13:54 | Average |  | 861 | uS | SBCK
VRW014 | Creek Water | Diel AM | 2011-08-06 | Conductivity | 5:35 | Average |  | 880 | uS | SBCK
VRW014 | Creek Water | Diel AM | 2011-08-06 | DO | 5:35 | Average |  | 8.58 | mg/L ppm | SBCK
VRW014 | Creek Water | Diel PM | 2011-08-06 | DO | 13:54 | Average |  | 8.59 | mg/L ppm | SBCK
VRW014 | Creek Water | Diel AM | 2011-08-06 | DO % Sat | 5:35 | Average |  | 92.93 | % Sat | SBCK
VRW014 | Creek Water | Diel PM | 2011-08-06 | DO % Sat | 13:54 | Average |  | 99.17 | % Sat | SBCK
VRW014 | Creek Water | Diel AM | 2011-08-06 | pH | 5:35 | Average |  | 7.75 | pH | SBCK
VRW014 | Creek Water | Diel PM | 2011-08-06 | pH | 13:54 | Average |  | 7.96 | pH | SBCK
VRW014 | Creek Water | Diel AM | 2011-08-06 | Temp | 5:35 | Average |  | 17 | Deg C | SBCK
VRW014 | Creek Water | Diel PM | 2011-08-06 | Temp | 13:54 | Average |  | 20.5 | Deg C | SBCK
VRW014 | Creek Water | Diel AM | 2011-08-06 | TURB | 5:35 | Average |  | 0.56 | NTU | SBCK
VRW014 | Creek Water | Diel PM | 2011-09-10 | Conductivity | 14:00 | Average |  | 901 | uS | SBCK
VRW014 | Creek Water | Diel AM | 2011-09-10 | Conductivity | 5:25 | Average |  | 902 | uS | SBCK
VRW014 | Creek Water | Diel PM | 2011-09-10 | DO | 14:00 | Average |  | 8.39 | mg/L ppm | SBCK
VRW014 | Creek Water | Diel AM | 2011-09-10 | DO | 5:25 | Average |  | 8.56 | mg/L ppm | SBCK
VRW014 | Creek Water | Diel AM | 2011-09-10 | DO % Sat | 5:25 | Average |  | 94.77 | % Sat | SBCK
VRW014 | Creek Water | Diel PM | 2011-09-10 | DO % Sat | 14:00 | Average |  | 96.1 | % Sat | SBCK
VRW014 | Creek Water | Diel AM | 2011-09-10 | Temp | 5:25 | Average |  | 18.1 | Deg C | SBCK
VRW014 | Creek Water | Diel PM | 2011-09-10 | Temp | 14:00 | Average |  | 19.6 | Deg C | SBCK
VRW014 | Creek Water |  | 2011-10-01 | Conductivity | 11:00 | Average |  | 904 | uS | SBCK
VRW014 | Creek Water |  | 2011-10-01 | DO | 11:00 | Average |  | 8.92 | mg/L ppm | SBCK
VRW014 | Creek Water |  | 2011-10-01 | DO % Sat | 11:00 | Average |  | 95.67 | % Sat | SBCK
VRW014 | Creek Water |  | 2011-10-01 | pH | 11:00 | Average |  | 8.07 | pH | SBCK
VRW014 | Creek Water |  | 2011-10-01 | Temp | 11:00 | Average |  | 16.7 | Deg C | SBCK
VRW014 | Creek Water |  | 2011-10-01 | TURB | 11:00 | Average |  | 0 | NTU | SBCK
VRW014 | Creek Water |  | 2011-11-05 | Conductivity | 10:40 | Average |  | 936 | uS | SBCK
VRW014 | Creek Water |  | 2011-11-05 | DO | 10:40 | Average |  | 10.34 | mg/L ppm | SBCK
VRW014 | Creek Water |  | 2011-11-05 | DO % Sat | 10:40 | Average |  | 98 | % Sat | SBCK
VRW014 | Creek Water |  | 2011-11-05 | pH | 10:40 | Average |  | 8.16 | pH | SBCK
VRW014 | Creek Water |  | 2011-11-05 | Temp | 10:40 | Average |  | 11.3 | Deg C | SBCK
VRW014 | Creek Water |  | 2011-11-05 | TURB | 10:40 | Average |  | 0.06 | NTU | SBCK
VRW014 | Creek Water |  | 2011-12-03 | Conductivity | 11:15 | Average |  | 948 | uS | SBCK
VRW014 | Creek Water |  | 2011-12-03 | DO | 11:15 | Average |  | 10.25 | mg/L ppm | SBCK
VRW014 | Creek Water |  | 2011-12-03 | DO % Sat | 11:15 | Average |  | 93.97 | % Sat | SBCK
VRW014 | Creek Water |  | 2011-12-03 | pH | 11:15 | Average |  | 8.19 | pH | SBCK
VRW014 | Creek Water |  | 2011-12-03 | Temp | 11:15 | Average |  | 10 | Deg C | SBCK
VRW014 | Creek Water |  | 2011-12-03 | TURB | 11:15 | Average |  | 0.06 | NTU | SBCK
VRW014 | Creek Water |  | 2012-01-07 | Conductivity | 11:15 | Average |  | 949 | uS | SBCK
VRW014 | Creek Water |  | 2012-01-07 | Conductivity | 11:15 | Average |  | 949 | uS | SBCK
VRW014 | Creek Water |  | 2012-01-07 | DO | 11:15 | Average |  | 10.05 | mg/L ppm | SBCK
VRW014 | Creek Water |  | 2012-01-07 | DO % Sat | 11:15 | Average |  | 94.2 | % Sat | SBCK
VRW014 | Creek Water |  | 2012-01-07 | pH | 11:15 | Average |  | 8.2 | pH | SBCK
VRW014 | Creek Water |  | 2012-01-07 | Temp | 11:15 | Average |  | 10.8 | Deg C | SBCK
VRW014 | Creek Water |  | 2012-01-07 | TURB | 11:15 | Average |  | 0.2 | NTU | SBCK
VRW014 | Creek Water |  | 2012-02-04 | Conductivity | 11:00 | Average |  | 892 | uS | SBCK
VRW014 | Creek Water |  | 2012-02-04 | DO | 11:00 | Average |  | 10.04 | mg/L ppm | SBCK
VRW014 | Creek Water |  | 2012-02-04 | DO % Sat | 11:00 | Average |  | 93.1 | % Sat | SBCK
VRW014 | Creek Water |  | 2012-02-04 | pH | 11:00 | Average |  | 8.19 | pH | SBCK
VRW014 | Creek Water |  | 2012-02-04 | Temp | 11:00 | Average |  | 10.4 | Deg C | SBCK
VRW014 | Creek Water |  | 2012-02-04 | TURB | 11:00 | Average |  | 0 | NTU | SBCK
VRW014 | Creek Water |  | 2012-03-03 | Conductivity | 11:30 | Average |  | 860 | uS | SBCK
VRW014 | Creek Water |  | 2012-03-03 | DO | 11:30 | Average |  | 10.01 | mg/L ppm | SBCK
VRW014 | Creek Water |  | 2012-03-03 | DO % Sat | 11:30 | Average |  | 95.13 | % Sat | SBCK
VRW014 | Creek Water |  | 2012-03-03 | pH | 11:30 | Average |  | 8.12 | pH | SBCK
VRW014 | Creek Water |  | 2012-03-03 | Temp | 11:30 | Average |  | 11.6 | Deg C | SBCK
VRW014 | Creek Water |  | 2012-03-03 | TURB | 11:30 | Average |  | 0.47 | NTU | SBCK
VRW014 | Creek Water | Diel AM | 2012-04-14 | Conductivity | 5:31 | Average |  | 804 | uS | SBCK
VRW014 | Creek Water | Diel PM | 2012-04-14 | Conductivity | 14:15 | Average |  | 830 | uS | SBCK
VRW014 | Creek Water | Diel PM | 2012-04-14 | DO | 14:15 | Average |  | 9.87 | mg/L ppm | SBCK
VRW014 | Creek Water | Diel AM | 2012-04-14 | DO | 5:31 | Average |  | 10.55 | mg/L ppm | SBCK
VRW014 | Creek Water | Diel AM | 2012-04-14 | DO % Sat | 5:31 | Average |  | 93.87 | % Sat | SBCK
VRW014 | Creek Water | Diel PM | 2012-04-14 | DO % Sat | 14:15 | Average |  | 95.17 | % Sat | SBCK
VRW014 | Creek Water | Diel AM | 2012-04-14 | pH | 5:31 | Average |  | 8.13 | pH | SBCK
VRW014 | Creek Water | Diel PM | 2012-04-14 | pH | 14:15 | Average |  | 8.21 | pH | SBCK
VRW014 | Creek Water | Diel AM | 2012-04-14 | Temp | 5:31 | Average |  | 8.4 | Deg C | SBCK
VRW014 | Creek Water | Diel PM | 2012-04-14 | Temp | 14:15 | Average |  | 11.9 | Deg C | SBCK
VRW014 | Creek Water | Diel PM | 2012-04-14 | TURB | 14:15 | Average |  | 8.54 | NTU | SBCK
VRW014 | Creek Water | Diel PM | 2012-05-05 | Conductivity | 14:00 | Average |  | 910 | uS | SBCK
VRW014 | Creek Water | Diel AM | 2012-05-05 | DO | 5:15 | Average |  | 8.96 | mg/L ppm | SBCK
VRW014 | Creek Water | Diel AM | 2012-05-05 | DO % Sat | 5:15 | Average |  | 89.07 | % Sat | SBCK
VRW014 | Creek Water | Diel PM | 2012-05-05 | pH | 14:00 | Average |  | 7.83 | pH | SBCK
VRW014 | Creek Water | Diel AM | 2012-05-05 | pH | 5:15 | Average |  | 8.02 | pH | SBCK
VRW014 | Creek Water | Diel AM | 2012-05-05 | Temp | 5:15 | Average |  | 13.5 | Deg C | SBCK
VRW014 | Creek Water | Diel PM | 2012-05-05 | Temp | 14:00 | Average |  | 17.1 | Deg C | SBCK
VRW014 | Creek Water | Diel PM | 2012-05-05 | TURB | 14:00 | Average |  | 0.45 | NTU | SBCK
VRW014 | Creek Water | Diel PM | 2012-06-02 | Conductivity | 14:08 | Average |  | 798 | uS | SBCK
VRW014 | Creek Water | Diel AM | 2012-06-02 | DO | 5:20 | Average |  | 8.08 | mg/L ppm | SBCK
VRW014 | Creek Water | Diel PM | 2012-06-02 | DO | 14:08 | Average |  | 8.33 | mg/L ppm | SBCK
VRW014 | Creek Water | Diel AM | 2012-06-02 | DO % Sat | 5:20 | Average |  | 86.9 | % Sat | SBCK
VRW014 | Creek Water | Diel PM | 2012-06-02 | DO % Sat | 14:08 | Average |  | 96.27 | % Sat | SBCK
VRW014 | Creek Water | Diel AM | 2012-06-02 | pH | 5:20 | Average |  | 7.83 | pH | SBCK
VRW014 | Creek Water | Diel PM | 2012-06-02 | pH | 14:08 | Average |  | 7.91 | pH | SBCK
VRW014 | Creek Water | Diel AM | 2012-06-02 | Temp | 5:20 | Average |  | 16.5 | Deg C | SBCK
VRW014 | Creek Water | Diel PM | 2012-06-02 | Temp | 14:08 | Average |  | 20 | Deg C | SBCK
VRW014 | Creek Water | Diel PM | 2012-06-02 | TURB | 14:08 | Average |  | 0 | NTU | SBCK
VRW014 | Creek Water |  | 2012-07-07 | Conductivity | 14:10 | Average |  | 986 | uS | SBCK
VRW014 | Creek Water |  | 2012-07-07 | DO | 14:10 | Average |  | 8.09 | mg/L ppm | SBCK
VRW014 | Creek Water |  | 2012-07-07 | DO % Sat | 14:10 | Average |  | 92.63 | % Sat | SBCK
VRW014 | Creek Water |  | 2012-07-07 | pH | 14:10 | Average |  | 7.89 | pH | SBCK
VRW014 | Creek Water |  | 2012-07-07 | Temp | 14:10 | Average |  | 20.3 | Deg C | SBCK
VRW014 | Creek Water |  | 2012-07-07 | TURB | 14:10 | Average |  | 0.03 | NTU | SBCK
VRW014 | Creek Water | Diel PM | 2012-07-13 | Conductivity | 13:52 | Average |  | 1005 | uS | SBCK
VRW014 | Creek Water | Diel AM | 2012-07-13 | Conductivity | 5:40 | Average |  | 1010 | uS | SBCK
VRW014 | Creek Water | Diel AM | 2012-07-13 | DO | 5:40 | Average |  | 7.15 | mg/L ppm | SBCK
VRW014 | Creek Water | Diel PM | 2012-07-13 | DO | 13:52 | Average |  | 7.96 | mg/L ppm | SBCK
VRW014 | Creek Water | Diel AM | 2012-07-13 | DO % Sat | 5:40 | Average |  | 80.65 | % Sat | SBCK
VRW014 | Creek Water | Diel PM | 2012-07-13 | DO % Sat | 13:52 | Average |  | 93.93 | % Sat | SBCK
VRW014 | Creek Water | Diel PM | 2012-07-13 | pH | 13:52 | Average |  | 7.82 | pH | SBCK
VRW014 | Creek Water | Diel AM | 2012-07-13 | pH | 5:40 | Average |  | 7.9 | pH | SBCK
VRW014 | Creek Water | Diel AM | 2012-07-13 | Temp | 5:40 | Average |  | 19.3 | Deg C | SBCK
VRW014 | Creek Water | Diel PM | 2012-07-13 | Temp | 13:52 | Average |  | 21.6 | Deg C | SBCK
VRW014 | Creek Water | Diel PM | 2012-08-04 | Conductivity | 13:57 | Average |  | 951 | uS | SBCK
VRW014 | Creek Water | Diel AM | 2012-08-04 | Conductivity | 5:20 | Average |  | 968 | uS | SBCK
VRW014 | Creek Water | Diel AM | 2012-08-04 | DO | 5:20 | Average |  | 7.7 | mg/L ppm | SBCK
VRW014 | Creek Water | Diel PM | 2012-08-04 | DO | 13:57 | Average |  | 8.53 | mg/L ppm | SBCK
VRW014 | Creek Water | Diel AM | 2012-08-04 | DO % Sat | 5:20 | Average |  | 80.27 | % Sat | SBCK
VRW014 | Creek Water | Diel PM | 2012-08-04 | DO % Sat | 13:57 | Average |  | 93.63 | % Sat | SBCK
VRW014 | Creek Water | Diel AM | 2012-08-04 | pH | 5:20 | Average |  | 7.94 | pH | SBCK
VRW014 | Creek Water | Diel PM | 2012-08-04 | pH | 13:57 | Average |  | 8.04 | pH | SBCK
VRW014 | Creek Water | Diel AM | 2012-08-04 | Temp | 5:20 | Average |  | 17.4 | Deg C | SBCK
VRW014 | Creek Water | Diel PM | 2012-08-04 | Temp | 13:57 | Average |  | 19.9 | Deg C | SBCK
VRW014 | Creek Water | Diel PM | 2012-08-04 | TURB | 13:57 | Average |  | 0 | NTU | SBCK
VRW014 | Creek Water | Diel PM | 2012-09-08 | Conductivity | 13:49 | Average |  | 1013 | uS | SBCK
VRW014 | Creek Water | Diel AM | 2012-09-08 | Conductivity | 5:37 | Average |  | 1092 | uS | SBCK
VRW014 | Creek Water | Diel AM | 2012-09-08 | DO | 5:37 | Average |  | 7.49 | mg/L ppm | SBCK
VRW014 | Creek Water | Diel PM | 2012-09-08 | DO | 13:49 | Average |  | 8.28 | mg/L ppm | SBCK
VRW014 | Creek Water | Diel AM | 2012-09-08 | DO % Sat | 5:37 | Average |  | 84.23 | % Sat | SBCK
VRW014 | Creek Water | Diel PM | 2012-09-08 | DO % Sat | 13:49 | Average |  | 98 | % Sat | SBCK
VRW014 | Creek Water | Diel AM | 2012-09-08 | pH | 5:37 | Average |  | 7.06 | pH | SBCK
VRW014 | Creek Water | Diel PM | 2012-09-08 | pH | 13:49 | Average |  | 7.82 | pH | SBCK
VRW014 | Creek Water | Diel AM | 2012-09-08 | Temp | 5:37 | Average |  | 18.9 | Deg C | SBCK
VRW014 | Creek Water | Diel PM | 2012-09-08 | Temp | 13:49 | Average |  | 21.7 | Deg C | SBCK
VRW014 | Creek Water |  | 2012-10-06 | Conductivity | 11:15 | Average |  | 1167 | uS | SBCK
VRW014 | Creek Water |  | 2012-10-06 | DO | 11:15 | Average |  | 8.6 | mg/L ppm | SBCK
VRW014 | Creek Water |  | 2012-10-06 | DO % Sat | 11:15 | Average |  | 89.2 | % Sat | SBCK
VRW014 | Creek Water |  | 2012-10-06 | pH | 11:15 | Average |  | 7.72 | pH | SBCK
VRW014 | Creek Water |  | 2012-10-06 | Temp | 11:15 | Average |  | 17.1 | Deg C | SBCK
VRW014 | Creek Water |  | 2012-11-03 | Conductivity | 11:10 | Average |  | 1054 | uS | SBCK
VRW014 | Creek Water |  | 2012-11-03 | pH | 11:10 | Average |  | 7.78 | pH | SBCK
VRW014 | Creek Water |  | 2012-11-03 | TURB | 11:10 | Average |  | 0 | NTU | SBCK
VRW014 | Creek Water |  | 2012-12-01 | Conductivity | 11:11 | Average |  | 1155 | uS | SBCK
VRW014 | Creek Water |  | 2012-12-01 | DO | 11:11 | Average |  | 9.64 | mg/L ppm | SBCK
VRW014 | Creek Water |  | 2012-12-01 | DO % Sat | 11:11 | Average |  | 95.77 | % Sat | SBCK
VRW014 | Creek Water |  | 2012-12-01 | pH | 11:11 | Average |  | 8.03 | pH | SBCK
VRW014 | Creek Water |  | 2012-12-01 | Temp | 11:11 | Average |  | 15.1 | Deg C | SBCK
VRW014 | Creek Water |  | 2012-12-01 | TURB | 11:11 | Average |  | 0 | NTU | SBCK
VRW014 | Creek Water |  | 2013-01-05 | Conductivity | 10:55 | Average |  | 1116 | uS | SBCK
VRW014 | Creek Water |  | 2013-01-05 | DO | 10:55 | Average |  | 10.66 | mg/L ppm | SBCK
VRW014 | Creek Water |  | 2013-01-05 | DO % Sat | 10:55 | Average |  | 93.53 | % Sat | SBCK
VRW014 | Creek Water |  | 2013-01-05 | pH | 10:55 | Average |  | 8.17 | pH | SBCK
VRW014 | Creek Water |  | 2013-01-05 | Temp | 10:55 | Average |  | 8.4 | Deg C | SBCK
VRW014 | Creek Water |  | 2013-02-02 | Conductivity | 10:45 | Average |  | 1095 | uS | SBCK
VRW014 | Creek Water |  | 2013-02-02 | DO | 10:45 | Average |  | 10.4 | mg/L ppm | SBCK
VRW014 | Creek Water |  | 2013-02-02 | DO % Sat | 10:45 | Average |  | 100.9 | % Sat | SBCK
VRW014 | Creek Water |  | 2013-02-02 | pH | 10:45 | Average |  | 8.25 | pH | SBCK
VRW014 | Creek Water |  | 2013-02-02 | Temp | 10:45 | Average |  | 12.6 | Deg C | SBCK
VRW014 | Creek Water |  | 2013-02-02 | TURB | 10:45 | Average |  | 0 | NTU | SBCK
VRW014 | Creek Water |  | 2013-04-06 | Conductivity | 10:38 | Average |  | 948 | uS | SBCK
VRW014 | Creek Water |  | 2013-04-06 | DO | 10:38 | Average |  | 9.11 | mg/L ppm | SBCK
VRW014 | Creek Water |  | 2013-04-06 | DO % Sat | 10:38 | Average |  | 91.67 | % Sat | SBCK
VRW014 | Creek Water |  | 2013-04-06 | pH | 10:38 | Average |  | 7.83 | pH | SBCK
VRW014 | Creek Water |  | 2013-04-06 | Temp | 10:38 | Average |  | 14 | Deg C | SBCK
VRW014 | Creek Water |  | 2013-05-04 | Conductivity | 10:20 | Average |  | 1058 | uS | SBCK
VRW014 | Creek Water |  | 2013-05-04 | DO | 10:20 | Average |  | 8.4 | mg/L ppm | SBCK
VRW014 | Creek Water |  | 2013-05-04 | DO % Sat | 10:20 | Average |  | 88.35 | % Sat | SBCK
VRW014 | Creek Water |  | 2013-05-04 | pH | 10:20 | Average |  | 7.83 | pH | SBCK
VRW014 | Creek Water |  | 2013-05-04 | Temp | 10:20 | Average |  | 15.6 | Deg C | SBCK
VRW014 | Creek Water |  | 2013-06-01 | Conductivity | 10:25 | Average |  | 1058 | uS | SBCK
VRW014 | Creek Water |  | 2013-06-01 | DO | 10:25 | Average |  | 7.98 | mg/L ppm | SBCK
VRW014 | Creek Water |  | 2013-06-01 | DO % Sat | 10:25 | Average |  | 86.77 | % Sat | SBCK
VRW014 | Creek Water |  | 2013-06-01 | pH | 10:25 | Average |  | 7.33 | pH | SBCK
VRW014 | Creek Water |  | 2013-06-01 | Temp | 10:25 | Average |  | 17.3 | Deg C | SBCK
VRW014 | Creek Water |  | 2013-07-13 | Conductivity | 10:33 | Average |  | 1014 | uS | SBCK
VRW014 | Creek Water |  | 2013-07-13 | DO | 10:33 | Average |  | 7.6 | mg/L ppm | SBCK
VRW014 | Creek Water |  | 2013-07-13 | DO % Sat | 10:33 | Average |  | 84.73 | % Sat | SBCK
VRW014 | Creek Water |  | 2013-07-13 | pH | 10:33 | Average |  | 7.45 | pH | SBCK
VRW014 | Creek Water |  | 2013-07-13 | Temp | 10:33 | Average |  | 18.8 | Deg C | SBCK
VRW014 | Creek Water |  | 2013-08-03 | Conductivity | 10:14 | Average |  | 1033 | uS | SBCK
VRW014 | Creek Water |  | 2013-08-03 | DO | 10:14 | Average |  | 8.05 | mg/L ppm | SBCK
VRW014 | Creek Water |  | 2013-08-03 | DO % Sat | 10:14 | Average |  | 86.67 | % Sat | SBCK
VRW014 | Creek Water |  | 2013-08-03 | pH | 10:14 | Average |  | 7.63 | pH | SBCK
VRW014 | Creek Water |  | 2013-08-03 | Temp | 10:14 | Average |  | 17.1 | Deg C | SBCK
VRW014 | Creek Water |  | 2013-09-07 | Conductivity | 10:45 | Average |  | 1050 | uS | SBCK
VRW014 | Creek Water |  | 2013-09-07 | DO | 10:45 | Average |  | 6.16 | mg/L ppm | SBCK
VRW014 | Creek Water |  | 2013-09-07 | DO % Sat | 10:45 | Average |  | 69.03 | % Sat | SBCK
VRW014 | Creek Water |  | 2013-09-07 | pH | 10:45 | Average |  | 7.36 | pH | SBCK
VRW014 | Creek Water |  | 2013-09-07 | Temp | 10:45 | Average |  | 19.1 | Deg C | SBCK
VRW014 | Creek Water |  | 2013-10-12 | Conductivity | 10:30 | Average |  | 1045 | uS | SBCK
VRW014 | Creek Water |  | 2013-10-12 | DO | 10:30 | Average |  | 8.61 | mg/L ppm | SBCK
VRW014 | Creek Water |  | 2013-10-12 | DO % Sat | 10:30 | Average |  | 86.67 | % Sat | SBCK
VRW014 | Creek Water |  | 2013-10-12 | pH | 10:30 | Average |  | 7.68 | pH | SBCK
VRW014 | Creek Water |  | 2013-10-12 | Temp | 10:30 | Average |  | 14.1 | Deg C | SBCK
VRW014 | Creek Water |  | 2013-10-12 | TURB | 10:30 | Average |  | 1.03 | NTU | SBCK
VRW014 | Creek Water |  | 2013-11-02 | Conductivity | 10:28 | Average |  | 1126 | uS | SBCK
VRW014 | Creek Water |  | 2013-11-02 | DO | 10:28 | Average |  | 9.31 | mg/L ppm | SBCK
VRW014 | Creek Water |  | 2013-11-02 | DO % Sat | 10:28 | Average |  | 90.3 | % Sat | SBCK
VRW014 | Creek Water |  | 2013-11-02 | pH | 10:28 | Average |  | 7.84 | pH | SBCK
VRW014 | Creek Water |  | 2013-11-02 | Temp | 10:28 | Average |  | 12.4 | Deg C | SBCK
VRW014 | Creek Water |  | 2013-11-02 | TURB | 10:28 | Average |  | 0.65 | NTU | SBCK
VRW014 | Creek Water |  | 2013-12-07 | Conductivity | 10:48 | Average |  | 1093 | uS | SBCK | Rain
VRW014 | Creek Water |  | 2013-12-07 | DO | 10:48 | Average |  | 10.4 | mg/L ppm | SBCK | Rain
VRW014 | Creek Water |  | 2013-12-07 | DO % Sat | 10:48 | Average |  | 93.2 | % Sat | SBCK | Rain
VRW014 | Creek Water |  | 2013-12-07 | pH | 10:48 | Average |  | 7.9 | pH | SBCK | Rain
VRW014 | Creek Water |  | 2013-12-07 | Temp | 10:48 | Average |  | 9.1 | Deg C | SBCK | Rain
VRW014 | Creek Water |  | 2013-12-07 | TURB | 10:48 | Average |  | 0.6 | NTU | SBCK | Rain
VRW014 | Creek Water |  | 2014-01-04 | Conductivity | 10:47 | Average |  | 690 | uS | SBCK
VRW014 | Creek Water |  | 2014-01-04 | DO | 10:47 | Average |  | 10.38 | mg/L ppm | SBCK
VRW014 | Creek Water |  | 2014-01-04 | DO % Sat | 10:47 | Average |  | 97.17 | % Sat | SBCK
VRW014 | Creek Water |  | 2014-01-04 | pH | 10:47 | Average |  | 7.84 | pH | SBCK
VRW014 | Creek Water |  | 2014-01-04 | Temp | 10:47 | Average |  | 10.7 | Deg C | SBCK
VRW014 | Creek Water |  | 2014-01-04 | TURB | 10:47 | Average |  | 0.5 | NTU | SBCK
VRW014 | Creek Water |  | 2014-02-01 | Conductivity | 10:44 | Average |  | 1075 | uS | SBCK
VRW014 | Creek Water |  | 2014-02-01 | DO | 10:44 | Average |  | 9.82 | mg/L ppm | SBCK
VRW014 | Creek Water |  | 2014-02-01 | DO % Sat | 10:44 | Average |  | 90.7 | % Sat | SBCK
VRW014 | Creek Water |  | 2014-02-01 | pH | 10:44 | Average |  | 7.76 | pH | SBCK
VRW014 | Creek Water |  | 2014-02-01 | Temp | 10:44 | Average |  | 10.2 | Deg C | SBCK
VRW014 | Creek Water |  | 2014-02-01 | TURB | 10:44 | Average |  | 1.86 | NTU | SBCK
VRW014 | Creek Water |  | 2014-03-01 | Conductivity | 10:29 | Average |  | 735 | uS | SBCK
VRW014 | Creek Water |  | 2014-03-01 | DO | 10:29 | Average |  | 10.52 | mg/L ppm | SBCK
VRW014 | Creek Water |  | 2014-03-01 | DO % Sat | 10:29 | Average |  | 99.57 | % Sat | SBCK
VRW014 | Creek Water |  | 2014-03-01 | pH | 10:29 | Average |  | 7.2 | pH | SBCK
VRW014 | Creek Water |  | 2014-03-01 | Temp | 10:29 | Average |  | 11 | Deg C | SBCK
VRW014 | Creek Water |  | 2014-03-01 | TURB | 10:29 | Average | > | 800 | NTU | SBCK
VRW014 | Creek Water |  | 2014-04-12 | Conductivity | 10:30 | Average |  | 697 | uS | SBCK
VRW014 | Creek Water |  | 2014-04-12 | DO | 10:30 | Average |  | 9.78 | mg/L ppm | SBCK
VRW014 | Creek Water |  | 2014-04-12 | DO % Sat | 10:30 | Average |  | 96.8 | % Sat | SBCK
VRW014 | Creek Water |  | 2014-04-12 | pH | 10:30 | Average |  | 8.16 | pH | SBCK
VRW014 | Creek Water |  | 2014-04-12 | Temp | 10:30 | Average |  | 13.2 | Deg C | SBCK
VRW014 | Creek Water |  | 2014-04-12 | TURB | 10:30 | Average |  | 0.33 | NTU | SBCK
VRW014 | Creek Water |  | 2014-05-03 | Conductivity | 10:23 | Average |  | 997 | uS | SBCK
VRW014 | Creek Water |  | 2014-05-03 | DO | 10:23 | Average |  | 9.23 | mg/L ppm | SBCK
VRW014 | Creek Water |  | 2014-05-03 | DO % Sat | 10:23 | Average |  | 98 | % Sat | SBCK
VRW014 | Creek Water |  | 2014-05-03 | pH | 10:23 | Average |  | 7.88 | pH | SBCK
VRW014 | Creek Water |  | 2014-05-03 | Temp | 10:23 | Average |  | 16.3 | Deg C | SBCK
VRW014 | Creek Water |  | 2014-05-03 | TURB | 10:23 | Average |  | 2.13 | NTU | SBCK
VRW014 | Creek Water |  | 2014-06-07 | Conductivity | 11:02 | Average |  | 784 | uS | SBCK
VRW014 | Creek Water |  | 2014-06-07 | DO | 11:02 | Average |  | 6.57 | mg/L ppm | SBCK
VRW014 | Creek Water |  | 2014-06-07 | DO % Sat | 11:02 | Average |  | 70.87 | % Sat | SBCK
VRW014 | Creek Water |  | 2014-06-07 | pH | 11:02 | Average |  | 7.79 | pH | SBCK
VRW014 | Creek Water |  | 2014-06-07 | Temp | 11:02 | Average |  | 16.9 | Deg C | SBCK
VRW014 | Creek Water |  | 2014-06-07 | TURB | 11:02 | Average |  | 0.46 | NTU | SBCK
VRW014 | Creek Water |  | 2014-07-12 | Conductivity | 10:20 | Average |  | 1118 | uS | SBCK
VRW014 | Creek Water |  | 2014-07-12 | DO | 10:20 | Average |  | 7.62 | mg/L ppm | SBCK
VRW014 | Creek Water |  | 2014-07-12 | DO % Sat | 10:20 | Average |  | 85.13 | % Sat | SBCK
VRW014 | Creek Water |  | 2014-07-12 | pH | 10:20 | Average |  | 7.49 | pH | SBCK
VRW014 | Creek Water |  | 2014-07-12 | Temp | 10:20 | Average |  | 18.8 | Deg C | SBCK
VRW014 | Creek Water |  | 2014-07-12 | TURB | 10:20 | Average |  | 7.02 | NTU | SBCK
VRW014 | Creek Water |  | 2014-08-02 | DO | 10:26 | Average |  | 7.88 | mg/L ppm | SBCK
VRW014 | Creek Water |  | 2014-08-02 | DO % Sat | 10:26 | Average |  | 90.13 | % Sat | SBCK
VRW014 | Creek Water |  | 2014-08-02 | pH | 10:26 | Average |  | 7.54 | pH | SBCK
VRW014 | Creek Water |  | 2014-08-02 | Temp | 10:26 | Average |  | 19.9 | Deg C | SBCK
VRW014 | Creek Water |  | 2014-08-02 | TURB | 10:26 | Average |  | 1.09 | NTU | SBCK
VRW014 | Creek Water |  | 2014-09-06 | Conductivity | 10:38 | Average |  | 1111 | uS | SBCK
VRW014 | Creek Water |  | 2014-09-06 | DO | 10:38 | Average |  | 7.96 | mg/L ppm | SBCK
VRW014 | Creek Water |  | 2014-09-06 | DO % Sat | 10:38 | Average |  | 87.63 | % Sat | SBCK
VRW014 | Creek Water |  | 2014-09-06 | pH | 10:38 | Average |  | 7.54 | pH | SBCK
VRW014 | Creek Water |  | 2014-09-06 | Temp | 10:38 | Average |  | 18 | Deg C | SBCK
VRW014 | Creek Water |  | 2014-09-06 | TURB | 10:38 | Average |  | 0.67 | NTU | SBCK
VRW014 | Creek Water |  | 2014-11-08 | Conductivity | 10:45 | Average |  | 1183 | uS | SBCK
VRW014 | Creek Water |  | 2014-11-08 | DO | 10:45 | Average |  | 8.63 | mg/L ppm | SBCK
VRW014 | Creek Water |  | 2014-11-08 | DO % Sat | 10:45 | Average |  | 88.77 | % Sat | SBCK
VRW014 | Creek Water |  | 2014-11-08 | pH | 10:45 | Average |  | 7.65 | pH | SBCK
VRW014 | Creek Water |  | 2014-11-08 | Temp | 10:45 | Average |  | 15.1 | Deg C | SBCK
VRW014 | Creek Water |  | 2014-11-08 | TURB | 10:45 | Average |  | 0.91 | NTU | SBCK
VRW014 | Creek Water |  | 2014-12-06 | Conductivity | 10:40 | Average |  | 1337 | uS | SBCK | W,12/2/14
VRW014 | Creek Water |  | 2014-12-06 | DO | 10:40 | Average |  | 9.31 | mg/L ppm | SBCK | W,12/2/14
VRW014 | Creek Water |  | 2014-12-06 | DO % Sat | 10:40 | Average |  | 91.83 | % Sat | SBCK | W,12/2/14
VRW014 | Creek Water |  | 2014-12-06 | pH | 10:40 | Average |  | 7.93 | pH | SBCK | W,12/2/14
VRW014 | Creek Water |  | 2014-12-06 | Temp | 10:40 | Average |  | 13.4 | Deg C | SBCK | W,12/2/14
VRW014 | Creek Water |  | 2014-12-06 | TURB | 10:40 | Average |  | 0.56 | NTU | SBCK | W,12/2/14
VRW014 | Creek Water |  | 2015-01-10 | Conductivity | 10:28 | Average |  | 1056 | uS | SBCK | W(1/10/15)
VRW014 | Creek Water |  | 2015-01-10 | DO | 10:28 | Average |  | 9.63 | mg/L ppm | SBCK | W(1/10/15)
VRW014 | Creek Water |  | 2015-01-10 | DO % Sat | 10:28 | Average |  | 94.3 | % Sat | SBCK | W(1/10/15)
VRW014 | Creek Water |  | 2015-01-10 | pH | 10:28 | Average |  | 7.89 | pH | SBCK | W(1/10/15)
VRW014 | Creek Water |  | 2015-01-10 | Temp | 10:28 | Average |  | 12.8 | Deg C | SBCK | W(1/10/15)
VRW014 | Creek Water |  | 2015-01-10 | TURB | 10:28 | Average |  | 0.68 | NTU | SBCK | W(1/10/15)
VRW014 | Creek Water |  | 2015-02-07 | Conductivity | 10:45 | Average |  | 1109 | uS | SBCK | W(2/7/15)
VRW014 | Creek Water |  | 2015-02-07 | DO | 10:45 | Average |  | 9.94 | mg/L ppm | SBCK | W(2/7/15)
VRW014 | Creek Water |  | 2015-02-07 | DO % Sat | 10:45 | Average |  | 97.5 | % Sat | SBCK | W(2/7/15)
VRW014 | Creek Water |  | 2015-02-07 | pH | 10:45 | Average |  | 7.94 | pH | SBCK | W(2/7/15)
VRW014 | Creek Water |  | 2015-02-07 | Temp | 10:45 | Average |  | 13.1 | Deg C | SBCK | W(2/7/15)
VRW014 | Creek Water |  | 2015-02-07 | TURB | 10:45 | Average |  | 1.25 | NTU | SBCK | W(2/7/15)
VRW014 | Creek Water |  | 2015-03-07 | Conductivity | 10:30 | Average |  | 1115 | uS | SBCK
VRW014 | Creek Water |  | 2015-03-07 | DO | 10:30 | Average |  | 10.84 | mg/L ppm | SBCK
VRW014 | Creek Water |  | 2015-03-07 | DO % Sat | 10:30 | Average |  | 104.37 | % Sat | SBCK
VRW014 | Creek Water |  | 2015-03-07 | pH | 10:30 | Average |  | 7.75 | pH | SBCK
VRW014 | Creek Water |  | 2015-03-07 | Temp | 10:30 | Average |  | 12 | Deg C | SBCK
VRW014 | Creek Water |  | 2015-03-07 | TURB | 10:30 | Average |  | 0.42 | NTU | SBCK
VRW014 | Creek Water |  | 2015-04-11 | Conductivity | 10:50 | Average |  | 1098 | uS | SBCK
VRW014 | Creek Water |  | 2015-04-11 | DO | 10:50 | Average |  | 10.26 | mg/L ppm | SBCK
VRW014 | Creek Water |  | 2015-04-11 | DO % Sat | 10:50 | Average |  | 100.77 | % Sat | SBCK
VRW014 | Creek Water |  | 2015-04-11 | pH | 10:50 | Average |  | 7.23 | pH | SBCK
VRW014 | Creek Water |  | 2015-04-11 | Temp | 10:50 | Average |  | 12.8 | Deg C | SBCK
VRW014 | Creek Water |  | 2015-04-11 | TURB | 10:50 | Average |  | 0.76 | NTU | SBCK
VRW014 | Creek Water |  | 2015-05-16 | Conductivity | 10:21 | Average |  | 1117 | uS | SBCK
VRW014 | Creek Water |  | 2015-05-16 | DO | 10:21 | Average |  | 10.11 | mg/L ppm | SBCK
VRW014 | Creek Water |  | 2015-05-16 | DO % Sat | 10:21 | Average |  | 101.1 | % Sat | SBCK
VRW014 | Creek Water |  | 2015-05-16 | pH | 10:21 | Average |  | 6.7 | pH | SBCK
VRW014 | Creek Water |  | 2015-05-16 | Temp | 10:21 | Average |  | 13.9 | Deg C | SBCK
VRW014 | Creek Water |  | 2015-05-16 | TURB | 10:21 | Average |  | 0.28 | NTU | SBCK
VRW014 | Creek Water |  | 2015-06-13 | Conductivity | 10:23 | Average |  | 1152 | uS | SBCK
VRW014 | Creek Water |  | 2015-06-13 | DO | 10:23 | Average |  | 9.09 | mg/L ppm | SBCK
VRW014 | Creek Water |  | 2015-06-13 | DO % Sat | 10:23 | Average |  | 98.1 | % Sat | SBCK
VRW014 | Creek Water |  | 2015-06-13 | pH | 10:23 | Average |  | 7.53 | pH | SBCK
VRW014 | Creek Water |  | 2015-06-13 | Temp | 10:23 | Average |  | 16.9 | Deg C | SBCK
VRW014 | Creek Water |  | 2015-06-13 | TURB | 10:23 | Average |  | 0.57 | NTU | SBCK
VRW014 | Creek Water |  | 2015-07-11 | Conductivity | 10:16 | Average |  | 1035 | uS | SBCK
VRW014 | Creek Water |  | 2015-07-11 | DO | 10:16 | Average |  | 9.14 | mg/L ppm | SBCK
VRW014 | Creek Water |  | 2015-07-11 | DO % Sat | 10:16 | Average |  | 99.27 | % Sat | SBCK
VRW014 | Creek Water |  | 2015-07-11 | pH | 10:16 | Average |  | 7.53 | pH | SBCK
VRW014 | Creek Water |  | 2015-07-11 | Temp | 10:16 | Average |  | 17.6 | Deg C | SBCK
VRW014 | Creek Water |  | 2015-07-11 | TURB | 10:16 | Average |  | 0.53 | NTU | SBCK
VRW014 | Creek Water |  | 2015-08-01 | Conductivity | 10:29 | Average |  | 1156 | uS | SBCK
VRW014 | Creek Water |  | 2015-08-01 | DO | 10:29 | Average |  | 8.66 | mg/L ppm | SBCK
VRW014 | Creek Water |  | 2015-08-01 | DO % Sat | 10:29 | Average |  | 97.83 | % Sat | SBCK
VRW014 | Creek Water |  | 2015-08-01 | pH | 10:29 | Average |  | 7.5 | pH | SBCK
VRW014 | Creek Water |  | 2015-08-01 | Temp | 10:29 | Average |  | 19.3 | Deg C | SBCK
VRW014 | Creek Water |  | 2015-08-01 | TURB | 10:29 | Average |  | 0.39 | NTU | SBCK
VRW014 | Creek Water |  | 2015-09-12 | Conductivity | 10:54 | Average |  | 1191 | uS | SBCK
VRW014 | Creek Water |  | 2015-09-12 | DO | 10:54 | Average |  | 7.86 | mg/L ppm | SBCK
VRW014 | Creek Water |  | 2015-09-12 | DO % Sat | 10:54 | Average |  | 90.6 | % Sat | SBCK
VRW014 | Creek Water |  | 2015-09-12 | pH | 10:54 | Average |  | 7.01 | pH | SBCK
VRW014 | Creek Water |  | 2015-09-12 | Temp | 10:54 | Average |  | 20.4 | Deg C | SBCK
VRW014 | Creek Water |  | 2015-09-12 | TURB | 10:54 | Average |  | 0.42 | NTU | SBCK
VRW014 | Creek Water |  | 2015-10-10 | Conductivity | 10:10 | Average |  | 1221 | uS | SBCK
VRW014 | Creek Water |  | 2015-10-10 | DO | 10:10 | Average |  | 7.5 | mg/L ppm | SBCK
VRW014 | Creek Water |  | 2015-10-10 | DO % Sat | 10:10 | Average |  | 82.4 | % Sat | SBCK
VRW014 | Creek Water |  | 2015-10-10 | pH | 10:10 | Average |  | 7.85 | pH | SBCK
VRW014 | Creek Water |  | 2015-10-10 | Temp | 10:10 | Average |  | 18.1 | Deg C | SBCK
VRW014 | Creek Water |  | 2015-10-10 | TURB | 10:10 | Average |  | 0.6 | NTU | SBCK
VRW014 | Creek Water |  | 2015-11-07 | Conductivity | 10:30 | Average |  | 1239 | uS | SBCK
VRW014 | Creek Water |  | 2015-11-07 | DO | 10:30 | Average |  | 8.9 | mg/L ppm | SBCK
VRW014 | Creek Water |  | 2015-11-07 | DO % Sat | 10:30 | Average |  | 88.9 | % Sat | SBCK
VRW014 | Creek Water |  | 2015-11-07 | pH | 10:30 | Average |  | 7.88 | pH | SBCK
VRW014 | Creek Water |  | 2015-11-07 | Temp | 10:30 | Average |  | 13.7 | Deg C | SBCK
VRW014 | Creek Water |  | 2015-11-07 | TURB | 10:30 | Average |  | 0.4 | NTU | SBCK
VRW014 | Creek Water |  | 2015-12-05 | Conductivity | 10:37 | Average |  | 1139 | uS | SBCK
VRW014 | Creek Water |  | 2015-12-05 | DO | 10:37 | Average |  | 10.4 | mg/L ppm | SBCK
VRW014 | Creek Water |  | 2015-12-05 | DO % Sat | 10:37 | Average |  | 95.63 | % Sat | SBCK
VRW014 | Creek Water |  | 2015-12-05 | pH | 10:37 | Average |  | 8.13 | pH | SBCK
VRW014 | Creek Water |  | 2015-12-05 | Temp | 10:37 | Average |  | 10.5 | Deg C | SBCK
VRW014 | Creek Water |  | 2015-12-05 | TURB | 10:37 | Average |  | 0.27 | NTU | SBCK
VRW014 | Creek Water |  | 2016-01-09 | Conductivity | 10:29 | Average |  | 1264 | uS | SBCK
VRW014 | Creek Water |  | 2016-01-09 | DO | 10:29 | Average |  | 10.87 | mg/L ppm | SBCK
VRW014 | Creek Water |  | 2016-01-09 | DO % Sat | 10:29 | Average |  | 99.6 | % Sat | SBCK
VRW014 | Creek Water |  | 2016-01-09 | pH | 10:29 | Average |  | 8.15 | pH | SBCK
VRW014 | Creek Water |  | 2016-01-09 | Temp | 10:29 | Average |  | 10.2 | Deg C | SBCK
VRW014 | Creek Water |  | 2016-01-09 | TURB | 10:29 | Average |  | 1.55 | NTU | SBCK
VRW014 | Creek Water |  | 2016-02-06 | Conductivity | 10:37 | Average |  | 1217 | uS | SBCK
VRW014 | Creek Water |  | 2016-02-06 | DO | 10:37 | Average |  | 10.72 | mg/L ppm | SBCK
VRW014 | Creek Water |  | 2016-02-06 | DO % Sat | 10:37 | Average |  | 98.63 | % Sat | SBCK
VRW014 | Creek Water |  | 2016-02-06 | pH | 10:37 | Average |  | 8.35 | pH | SBCK
VRW014 | Creek Water |  | 2016-02-06 | Temp | 10:37 | Average |  | 10.6 | Deg C | SBCK
VRW014 | Creek Water |  | 2016-02-06 | TURB | 10:37 | Average |  | 0.7 | NTU | SBCK
VRW014 | Creek Water |  | 2016-03-05 | Conductivity | 10:30 | Average |  | 1125 | uS | SBCK
VRW014 | Creek Water |  | 2016-03-05 | DO | 10:30 | Average |  | 10.37 | mg/L ppm | SBCK
VRW014 | Creek Water |  | 2016-03-05 | DO % Sat | 10:30 | Average |  | 104.1 | % Sat | SBCK
VRW014 | Creek Water |  | 2016-03-05 | pH | 10:30 | Average |  | 8.29 | pH | SBCK
VRW014 | Creek Water |  | 2016-03-05 | Temp | 10:30 | Average |  | 13.9 | Deg C | SBCK
VRW014 | Creek Water |  | 2016-03-05 | TURB | 10:30 | Average |  | 0.28 | NTU | SBCK
VRW014 | Creek Water |  | 2016-04-02 | Conductivity | 10:15 | Average |  | 1128 | uS | SBCK
VRW014 | Creek Water |  | 2016-04-02 | DO | 10:15 | Average |  | 10.23 | mg/L ppm | SBCK
VRW014 | Creek Water |  | 2016-04-02 | DO % Sat | 10:15 | Average |  | 100.73 | % Sat | SBCK
VRW014 | Creek Water |  | 2016-04-02 | pH | 10:15 | Average |  | 8.18 | pH | SBCK
VRW014 | Creek Water |  | 2016-04-02 | Temp | 10:15 | Average |  | 13.2 | Deg C | SBCK
VRW014 | Creek Water |  | 2016-04-02 | TURB | 10:15 | Average |  | 1.3 | NTU | SBCK
VRW014 | Creek Water |  | 2016-05-14 | Conductivity | 10:10 | Average |  | 1131 | uS | SBCK
VRW014 | Creek Water |  | 2016-05-14 | DO | 10:10 | Average |  | 9.52 | mg/L ppm | SBCK
VRW014 | Creek Water |  | 2016-05-14 | DO % Sat | 10:10 | Average |  | 97.93 | % Sat | SBCK
VRW014 | Creek Water |  | 2016-05-14 | pH | 10:10 | Average |  | 8.11 | pH | SBCK
VRW014 | Creek Water |  | 2016-05-14 | Temp | 10:10 | Average |  | 15 | Deg C | SBCK
VRW014 | Creek Water |  | 2016-05-14 | TURB | 10:10 | Average |  | 0.76 | NTU | SBCK
VRW014 | Creek Water |  | 2016-06-04 | Conductivity | 10:27 | Average |  | 1146 | uS | SBCK
VRW014 | Creek Water |  | 2016-06-04 | DO | 10:27 | Average |  | 9.15 | mg/L ppm | SBCK
VRW014 | Creek Water |  | 2016-06-04 | DO % Sat | 10:27 | Average |  | 100 | % Sat | SBCK
VRW014 | Creek Water |  | 2016-06-04 | pH | 10:27 | Average |  | 7.89 | pH | SBCK
VRW014 | Creek Water |  | 2016-06-04 | Temp | 10:27 | Average |  | 17.8 | Deg C | SBCK
VRW014 | Creek Water |  | 2016-06-04 | TURB | 10:27 | Average |  | 3.51 | NTU | SBCK
VRW014 | Creek Water |  | 2016-07-09 | Conductivity | 10:30 | Average |  | 1044 | uS | SBCK
VRW014 | Creek Water |  | 2016-07-09 | DO | 10:30 | Average |  | 8.89 | mg/L ppm | SBCK
VRW014 | Creek Water |  | 2016-07-09 | DO % Sat | 10:30 | Average |  | 99 | % Sat | SBCK
VRW014 | Creek Water |  | 2016-07-09 | pH | 10:30 | Average |  | 7.92 | pH | SBCK
VRW014 | Creek Water |  | 2016-07-09 | Temp | 10:30 | Average |  | 18.7 | Deg C | SBCK
VRW014 | Creek Water |  | 2016-07-09 | TURB | 10:30 | Average |  | 0.53 | NTU | SBCK
VRW014 | Creek Water |  | 2016-08-06 | Conductivity | 10:34 | Average |  | 1157 | uS | SBCK
VRW014 | Creek Water |  | 2016-08-06 | DO | 10:34 | Average |  | 8.71 | mg/L ppm | SBCK
VRW014 | Creek Water |  | 2016-08-06 | DO % Sat | 10:34 | Average |  | 97.2 | % Sat | SBCK
VRW014 | Creek Water |  | 2016-08-06 | pH | 10:34 | Average |  | 7.81 | pH | SBCK
VRW014 | Creek Water |  | 2016-08-06 | Temp | 10:34 | Average |  | 18.6 | Deg C | SBCK
VRW014 | Creek Water |  | 2016-08-06 | TURB | 10:34 | Average |  | 0.5 | NTU | SBCK
VRW014 | Creek Water |  | 2016-09-10 | Conductivity | 10:20 | Average |  | 1075 | uS | SBCK
VRW014 | Creek Water |  | 2016-09-10 | DO | 10:20 | Average |  | 6.5 | mg/L ppm | SBCK
VRW014 | Creek Water |  | 2016-09-10 | DO % Sat | 10:20 | Average |  | 70.6 | % Sat | SBCK
VRW014 | Creek Water |  | 2016-09-10 | pH | 10:20 | Average |  | 7.6 | pH | SBCK
VRW014 | Creek Water |  | 2016-09-10 | Temp | 10:20 | Average |  | 17.6 | Deg C | SBCK
VRW014 | Creek Water |  | 2016-09-10 | TURB | 10:20 | Average |  | 0.38 | NTU | SBCK
VRW014 | Creek Water |  | 2016-10-08 | Conductivity | 10:23 | Average |  | 1108 | uS | SBCK
VRW014 | Creek Water |  | 2016-10-08 | DO | 10:23 | Average |  | 7.49 | mg/L ppm | SBCK
VRW014 | Creek Water |  | 2016-10-08 | DO % Sat | 10:23 | Average |  | 79.27 | % Sat | SBCK
VRW014 | Creek Water |  | 2016-10-08 | pH | 10:23 | Average |  | 7.62 | pH | SBCK
VRW014 | Creek Water |  | 2016-10-08 | Temp | 10:23 | Average |  | 16.1 | Deg C | SBCK
VRW014 | Creek Water |  | 2016-10-08 | TURB | 10:23 | Average |  | 0.28 | NTU | SBCK
VRW014 | Creek Water |  | 2016-11-05 | Conductivity | 10:28 | Average |  | 1205 | uS | SBCK
VRW014 | Creek Water |  | 2016-11-05 | DO | 10:28 | Average |  | 7.85 | mg/L ppm | SBCK
VRW014 | Creek Water |  | 2016-11-05 | DO % Sat | 10:28 | Average |  | 81.17 | % Sat | SBCK
VRW014 | Creek Water |  | 2016-11-05 | pH | 10:28 | Average |  | 7.7 | pH | SBCK
VRW014 | Creek Water |  | 2016-11-05 | Temp | 10:28 | Average |  | 15.3 | Deg C | SBCK
VRW014 | Creek Water |  | 2016-11-05 | TURB | 10:28 | Average |  | 0.56 | NTU | SBCK
VRW014 | Creek Water |  | 2016-12-03 | Conductivity | 10:25 | Average |  | 1232 | uS | SBCK
VRW014 | Creek Water |  | 2016-12-03 | DO | 10:25 | Average |  | 10.2 | mg/L ppm | SBCK
VRW014 | Creek Water |  | 2016-12-03 | DO % Sat | 10:25 | Average |  | 91.43 | % Sat | SBCK
VRW014 | Creek Water |  | 2016-12-03 | pH | 10:25 | Average |  | 8.1 | pH | SBCK
VRW014 | Creek Water |  | 2016-12-03 | Temp | 10:25 | Average |  | 9.2 | Deg C | SBCK
VRW014 | Creek Water |  | 2016-12-03 | TURB | 10:25 | Average |  | 0.23 | NTU | SBCK
VRW015 | Creek Water |  | 2001-08-12 | Conductivity | 12:05 | Average |  | 883 | uS | SBCK
VRW015 | Creek Water |  | 2001-08-12 | DO | 12:05 | Average |  | 9.84 | mg/L | SBCK
VRW015 | Creek Water |  | 2001-08-12 | DO % Sat | 12:05 | Average |  | 120.1 | % Sat | SBCK
VRW015 | Creek Water |  | 2001-08-12 | pH | 12:05 | Average |  | 8.2 | pH | SBCK
VRW015 | Creek Water |  | 2001-08-12 | Temp | 12:05 | Average |  | 25.3 | Deg C | SBCK
VRW015 | Creek Water |  | 2001-08-12 | Temp | 12:05 | Average |  | 25.4 | Deg C | SBCK
VRW015 | Creek Water |  | 2001-08-12 | TURB | 12:05 | Average |  | 0.16 | NTU | SBCK
VRW015 | Creek Water |  | 2001-09-08 | DO | 11:48 | Average |  | 10.4 | mg/L | SBCK
VRW015 | Creek Water |  | 2001-09-08 | DO % Sat | 11:48 | Average |  | 121.7 | % Sat | SBCK
VRW015 | Creek Water |  | 2001-09-08 | pH | 11:48 | Average |  | 8.4 | pH | SBCK
VRW015 | Creek Water |  | 2001-09-08 | Temp | 11:48 | Average |  | 22.7 | Deg C | SBCK
VRW015 | Creek Water |  | 2001-09-08 | Temp | 11:48 | Average |  | 23.7 | Deg C | SBCK
VRW015 | Creek Water |  | 2001-09-08 | TURB | 11:48 | Average |  | 0.03 | NTU | SBCK
VRW015 | Creek Water |  | 2001-10-14 | Conductivity | 12:30 | Average |  | 878 | uS | SBCK
VRW015 | Creek Water |  | 2001-10-14 | DO | 12:30 | Average |  | 11.17 | mg/L | SBCK
VRW015 | Creek Water |  | 2001-10-14 | DO % Sat | 12:30 | Average |  | 129.4 | % Sat | SBCK
VRW015 | Creek Water |  | 2001-10-14 | pH | 12:30 | Average |  | 8.3 | pH | SBCK
VRW015 | Creek Water |  | 2001-10-14 | Temp | 12:30 | Average |  | 22.5 | Deg C | SBCK
VRW015 | Creek Water |  | 2001-10-14 | Temp | 12:30 | Average |  | 22.8 | Deg C | SBCK
VRW015 | Creek Water |  | 2001-10-14 | TURB | 12:30 | Average |  | 0.5 | NTU | SBCK
VRW015 | Creek Water |  | 2001-11-03 | Conductivity | 11:45 | Average |  | 915 | uS | SBCK
VRW015 | Creek Water |  | 2001-11-03 | DO | 11:45 | Average |  | 11.81 | mg/L | SBCK
VRW015 | Creek Water |  | 2001-11-03 | DO % Sat | 11:45 | Average |  | 129 | % Sat | SBCK
VRW015 | Creek Water |  | 2001-11-03 | pH | 11:45 | Average |  | 8.5 | pH | SBCK
VRW015 | Creek Water |  | 2001-11-03 | Temp | 11:45 | Average |  | 19.6 | Deg C | SBCK
VRW015 | Creek Water |  | 2001-11-03 | Temp | 11:45 | Average |  | 19.7 | Deg C | SBCK
VRW015 | Creek Water |  | 2001-11-03 | TURB | 11:45 | Average |  | 0.08 | NTU | SBCK
VRW015 | Creek Water |  | 2001-12-02 | DO | 12:36 | Average |  | 15.4 | mg/L | SBCK
VRW015 | Creek Water |  | 2001-12-02 | DO % Sat | 12:36 | Average |  | 149.1 | % Sat | SBCK
VRW015 | Creek Water |  | 2001-12-02 | pH | 12:36 | Average |  | 8.7 | pH | SBCK
VRW015 | Creek Water |  | 2001-12-02 | Temp | 12:36 | Average |  | 15.6 | Deg C | SBCK
VRW015 | Creek Water |  | 2001-12-02 | TURB | 12:36 | Average |  | 0 | NTU | SBCK
VRW015 | Creek Water |  | 2002-01-12 | Conductivity | 12:12 | Average |  | 898 | uS | SBCK
VRW015 | Creek Water |  | 2002-01-12 | DO | 12:12 | Average |  | 16.3 | mg/L | SBCK
VRW015 | Creek Water |  | 2002-01-12 | DO % Sat | 12:12 | Average |  | 163.6 | % Sat | SBCK
VRW015 | Creek Water |  | 2002-01-12 | pH | 12:12 | Average |  | 8.1 | pH | SBCK
VRW015 | Creek Water |  | 2002-01-12 | Temp | 12:12 | Average |  | 10.7 | Deg C | SBCK
VRW015 | Creek Water |  | 2002-01-12 | Temp | 12:12 | Average |  | 15.4 | Deg C | SBCK
VRW015 | Creek Water |  | 2002-01-12 | TURB | 12:12 | Average |  | 0.08 | NTU | SBCK
VRW015 | Creek Water |  | 2002-02-10 | Conductivity | 10:10 | Average |  | 917 | uS | SBCK
VRW015 | Creek Water |  | 2002-02-10 | DO | 10:10 | Average |  | 7.22 | mg/L | SBCK
VRW015 | Creek Water |  | 2002-02-10 | DO % Sat | 10:10 | Average |  | 68.3 | % Sat | SBCK
VRW015 | Creek Water |  | 2002-02-10 | pH | 10:10 | Average |  | 7.9 | pH | SBCK
VRW015 | Creek Water |  | 2002-02-10 | Temp | 10:10 | Average |  | 12.6 | Deg C | SBCK
VRW015 | Creek Water |  | 2002-02-10 | Temp | 10:10 | Average |  | 12.8 | Deg C | SBCK
VRW015 | Creek Water |  | 2002-02-10 | TURB | 10:10 | Average |  | 0.27 | NTU | SBCK
VRW015 | Creek Water |  | 2002-04-06 | Conductivity | 11:40 | Average |  | 931 | uS | SBCK
VRW015 | Creek Water |  | 2002-04-06 | DO | 11:40 | Average |  | 6.22 | mg/L | SBCK
VRW015 | Creek Water |  | 2002-04-06 | DO % Sat | 11:40 | Average |  | 65 | % Sat | SBCK
VRW015 | Creek Water |  | 2002-04-06 | pH | 11:40 | Average |  | 8 | pH | SBCK
VRW015 | Creek Water |  | 2002-04-06 | Temp | 11:40 | Average |  | 17.6 | Deg C | SBCK
VRW015 | Creek Water |  | 2002-04-06 | Temp | 11:40 | Average |  | 17.9 | Deg C | SBCK
VRW015 | Creek Water |  | 2002-04-06 | TURB | 11:40 | Average |  | 0.32 | NTU | SBCK
VRW015 | Creek Water |  | 2002-05-05 | Conductivity | 10:10 | Average |  | 958 | uS | SBCK
VRW015 | Creek Water |  | 2002-05-05 | DO | 10:10 | Average |  | 6.55 | mg/L | SBCK
VRW015 | Creek Water |  | 2002-05-05 | DO % Sat | 10:10 | Average |  | 67.1 | % Sat | SBCK
VRW015 | Creek Water |  | 2002-05-05 | pH | 10:10 | Average |  | 8 | pH | SBCK
VRW015 | Creek Water |  | 2002-05-05 | Temp | 10:10 | Average |  | 17.4 | Deg C | SBCK
VRW015 | Creek Water |  | 2002-05-05 | Temp | 10:10 | Average |  | 17.6 | Deg C | SBCK
VRW015 | Creek Water |  | 2002-05-05 | TURB | 10:10 | Average |  | 0.42 | NTU | SBCK
VRW015 | Creek Water |  | 2002-06-01 | Conductivity | 9:50 | Average |  | 990 | uS | SBCK
VRW015 | Creek Water |  | 2002-06-01 | DO | 9:50 | Average |  | 6.41 | mg/L | SBCK
VRW015 | Creek Water |  | 2002-06-01 | DO % Sat | 9:50 | Average |  | 72 | % Sat | SBCK
VRW015 | Creek Water |  | 2002-06-01 | pH | 9:50 | Average |  | 7.9 | pH | SBCK
VRW015 | Creek Water |  | 2002-06-01 | Temp | 9:50 | Average |  | 20.9 | Deg C | SBCK
VRW015 | Creek Water |  | 2002-06-01 | Temp | 9:50 | Average |  | 21.1 | Deg C | SBCK
VRW015 | Creek Water |  | 2002-06-01 | TURB | 9:50 | Average |  | 0.03 | NTU | SBCK
VRW015 | Creek Water |  | 2002-07-06 | Conductivity | 10:04 | Average |  | 1029 | uS | SBCK
VRW015 | Creek Water |  | 2002-07-06 | DO | 10:04 | Average |  | 5.49 | mg/L | SBCK
VRW015 | Creek Water |  | 2002-07-06 | DO % Sat | 10:04 | Average |  | 63.4 | % Sat | SBCK
VRW015 | Creek Water |  | 2002-07-06 | pH | 10:04 | Average |  | 8.3 | pH | SBCK
VRW015 | Creek Water |  | 2002-07-06 | Temp | 10:04 | Average |  | 18.2 | Deg C | SBCK
VRW015 | Creek Water |  | 2002-07-06 | Temp | 10:04 | Average |  | 22.5 | Deg C | SBCK
VRW015 | Creek Water |  | 2002-07-06 | TURB | 10:04 | Average |  | 0.52 | NTU | SBCK
VRW015 | Creek Water |  | 2002-08-03 | Conductivity | 9:55 | Average |  | 1154 | uS | SBCK
VRW015 | Creek Water |  | 2002-08-03 | DO | 9:55 | Average |  | 5.9 | mg/L | SBCK
VRW015 | Creek Water |  | 2002-08-03 | DO % Sat | 9:55 | Average |  | 68.3 | % Sat | SBCK
VRW015 | Creek Water |  | 2002-08-03 | pH | 9:55 | Average |  | 8.2 | pH | SBCK
VRW015 | Creek Water |  | 2002-08-03 | Temp | 9:55 | Average |  | 22.5 | Deg C | SBCK
VRW015 | Creek Water |  | 2002-08-03 | Temp | 9:55 | Average |  | 22.6 | Deg C | SBCK
VRW015 | Creek Water |  | 2002-08-03 | TURB | 9:55 | Average |  | 0.56 | NTU | SBCK
VRW015 | Creek Water |  | 2002-09-07 | Conductivity | 9:55 | Average |  | 1170 | uS | SBCK
VRW015 | Creek Water |  | 2002-09-07 | DO | 9:55 | Average |  | 6.5 | mg/L | SBCK
VRW015 | Creek Water |  | 2002-09-07 | DO % Sat | 9:55 | Average |  | 73.2 | % Sat | SBCK
VRW015 | Creek Water |  | 2002-09-07 | pH | 9:55 | Average |  | 8.1 | pH | SBCK
VRW015 | Creek Water |  | 2002-09-07 | Temp | 9:55 | Average |  | 21.2 | Deg C | SBCK
VRW015 | Creek Water |  | 2002-09-07 | Temp | 9:55 | Average |  | 21.9 | Deg C | SBCK
VRW015 | Creek Water |  | 2002-09-07 | TURB | 9:55 | Average |  | 0.2 | NTU | SBCK
VRW015 | Creek Water |  | 2002-10-05 | Conductivity | 9:50 | Average |  | 1211 | uS | SBCK
VRW015 | Creek Water |  | 2002-10-05 | DO | 9:50 | Average |  | 11.71 | mg/L | SBCK
VRW015 | Creek Water |  | 2002-10-05 | DO % Sat | 9:50 | Average |  | 127.7 | % Sat | SBCK
VRW015 | Creek Water |  | 2002-10-05 | pH | 9:50 | Average |  | 7.9 | pH | SBCK
VRW015 | Creek Water |  | 2002-10-05 | Temp | 9:50 | Average |  | 19.1 | Deg C | SBCK
VRW015 | Creek Water |  | 2002-10-05 | Temp | 9:50 | Average |  | 19.5 | Deg C | SBCK
VRW015 | Creek Water |  | 2002-10-05 | TURB | 9:50 | Average |  | 0.03 | NTU | SBCK
VRW015 | Creek Water |  | 2002-11-02 | Conductivity | 10:15 | Average |  | 1156 | uS | SBCK
VRW015 | Creek Water |  | 2002-11-02 | DO | 10:15 | Average |  | 7.04 | mg/L | SBCK
VRW015 | Creek Water |  | 2002-11-02 | DO % Sat | 10:15 | Average |  | 72.9 | % Sat | SBCK
VRW015 | Creek Water |  | 2002-11-02 | pH | 10:15 | Average |  | 8.3 | pH | SBCK
VRW015 | Creek Water |  | 2002-11-02 | Temp | 10:15 | Average |  | 17.1 | Deg C | SBCK
VRW015 | Creek Water |  | 2002-11-02 | Temp | 10:15 | Average |  | 17.2 | Deg C | SBCK
VRW015 | Creek Water |  | 2002-11-02 | TURB | 10:15 | Average |  | 0.25 | NTU | SBCK
VRW015 | Creek Water |  | 2002-12-07 | Conductivity | 10:05 | Average |  | 1087 | uS | SBCK
VRW015 | Creek Water |  | 2002-12-07 | DO | 10:05 | Average |  | 6.82 | mg/L | SBCK
VRW015 | Creek Water |  | 2002-12-07 | DO % Sat | 10:05 | Average |  | 68 | % Sat | SBCK
VRW015 | Creek Water |  | 2002-12-07 | pH | 10:05 | Average |  | 8.1 | pH | SBCK
VRW015 | Creek Water |  | 2002-12-07 | Temp | 10:05 | Average |  | 15.5 | Deg C | SBCK
VRW015 | Creek Water |  | 2002-12-07 | Temp | 10:05 | Average |  | 15.7 | Deg C | SBCK
VRW015 | Creek Water |  | 2002-12-07 | TURB | 10:05 | Average |  | 0.49 | NTU | SBCK
VRW015 | Creek Water |  | 2003-01-11 | Conductivity | 12:15 | Average |  | 999 | uS | SBCK
VRW015 | Creek Water |  | 2003-01-11 | DO | 12:15 | Average |  | 11.9 | mg/L | SBCK
VRW015 | Creek Water |  | 2003-01-11 | DO % Sat | 12:15 | Average |  | 120.1 | % Sat | SBCK
VRW015 | Creek Water |  | 2003-01-11 | pH | 12:15 | Average |  | 8.2 | pH | SBCK
VRW015 | Creek Water |  | 2003-01-11 | Temp | 12:15 | Average |  | 15.8 | Deg C | SBCK
VRW015 | Creek Water |  | 2003-01-11 | Temp | 12:15 | Average |  | 16.7 | Deg C | SBCK
VRW015 | Creek Water |  | 2003-01-11 | TURB | 12:15 | Average |  | 0 | NTU | SBCK
VRW015 | Creek Water |  | 2003-02-01 | Conductivity | 10:08 | Average |  | 1015 | uS | SBCK
VRW015 | Creek Water |  | 2003-02-01 | DO | 10:08 | Average |  | 12.02 | mg/L | SBCK
VRW015 | Creek Water |  | 2003-02-01 | DO % Sat | 10:08 | Average |  | 121.8 | % Sat | SBCK
VRW015 | Creek Water |  | 2003-02-01 | pH | 10:08 | Average |  | 8.1 | pH | SBCK
VRW015 | Creek Water |  | 2003-02-01 | Temp | 10:08 | Average |  | 16.1 | Deg C | SBCK
VRW015 | Creek Water |  | 2003-02-01 | Temp | 10:08 | Average |  | 16.9 | Deg C | SBCK
VRW015 | Creek Water |  | 2003-02-01 | TURB | 10:08 | Average |  | 0.16 | NTU | SBCK
VRW015 | Creek Water |  | 2003-03-01 | Conductivity | 10:14 | Average |  | 967 | uS | SBCK
VRW015 | Creek Water |  | 2003-03-01 | DO | 10:14 | Average |  | 8.79 | mg/L | SBCK
VRW015 | Creek Water |  | 2003-03-01 | DO % Sat | 10:14 | Average |  | 85 | % Sat | SBCK
VRW015 | Creek Water |  | 2003-03-01 | pH | 10:14 | Average |  | 8.2 | pH | SBCK
VRW015 | Creek Water |  | 2003-03-01 | Temp | 10:14 | Average |  | 13.8 | Deg C | SBCK
VRW015 | Creek Water |  | 2003-03-01 | Temp | 10:14 | Average |  | 14.7 | Deg C | SBCK
VRW015 | Creek Water |  | 2003-03-01 | TURB | 10:14 | Average |  | 1.25 | NTU | SBCK
VRW015 | Creek Water |  | 2003-04-05 | Conductivity | 10:00 | Average |  | 905 | uS | SBCK
VRW015 | Creek Water |  | 2003-04-05 | DO | 10:00 | Average |  | 8.6 | mg/L | SBCK
VRW015 | Creek Water |  | 2003-04-05 | DO % Sat | 10:00 | Average |  | 85.3 | % Sat | SBCK
VRW015 | Creek Water |  | 2003-04-05 | pH | 10:00 | Average |  | 8.2 | pH | SBCK
VRW015 | Creek Water |  | 2003-04-05 | Temp | 10:00 | Average |  | 15.1 | Deg C | SBCK
VRW015 | Creek Water |  | 2003-04-05 | Temp | 10:00 | Average |  | 16.1 | Deg C | SBCK
VRW015 | Creek Water |  | 2003-04-05 | TURB | 10:00 | Average |  | 0.28 | NTU | SBCK
VRW015 | Creek Water |  | 2003-05-03 | Conductivity | 10:15 | Average |  | 661 | uS | SBCK | readings taken from bucket due to storm conditions
VRW015 | Creek Water |  | 2003-05-03 | DO | 10:15 | Average |  | 8 | mg/L | SBCK | readings taken from bucket due to storm conditions
VRW015 | Creek Water |  | 2003-05-03 | DO % Sat | 10:15 | Average |  | 76.3 | % Sat | SBCK | readings taken from bucket due to storm conditions
VRW015 | Creek Water |  | 2003-05-03 | pH | 10:15 | Average |  | 8 | pH | SBCK | readings taken from bucket due to storm conditions
VRW015 | Creek Water |  | 2003-05-03 | Temp | 10:15 | Average |  | 13.3 | Deg C | SBCK | readings taken from bucket due to storm conditions
VRW015 | Creek Water |  | 2003-05-03 | Temp | 10:15 | Average |  | 14.4 | Deg C | SBCK | readings taken from bucket due to storm conditions
VRW015 | Creek Water |  | 2003-05-03 | TURB | 10:15 | Average |  | 592 | NTU | SBCK | first sample taken from bucket; second sample taken directly from stream
VRW015 | Creek Water |  | 2003-06-07 | Conductivity | 10:10 | Average |  | 884 | uS | SBCK
VRW015 | Creek Water |  | 2003-06-07 | DO | 10:10 | Average |  | 8.48 | mg/L | SBCK
VRW015 | Creek Water |  | 2003-06-07 | DO % Sat | 10:10 | Average |  | 91.2 | % Sat | SBCK
VRW015 | Creek Water |  | 2003-06-07 | pH | 10:10 | Average |  | 8.23 | pH | SBCK | Al's pH
VRW015 | Creek Water |  | 2003-06-07 | Temp | 10:10 | Average |  | 18.9 | Deg C | SBCK
VRW015 | Creek Water |  | 2003-06-07 | Temp | 10:10 | Average |  | 19.1 | Deg C | SBCK
VRW015 | Creek Water |  | 2003-06-07 | TURB | 10:10 | Average |  | 0 | NTU | SBCK
VRW015 | Creek Water |  | 2003-07-12 | Conductivity | 10:10 | Average |  | 948 | uS | SBCK
VRW015 | Creek Water |  | 2003-07-12 | DO | 10:10 | Average |  | 7.63 | mg/L | SBCK
VRW015 | Creek Water |  | 2003-07-12 | DO % Sat | 10:10 | Average |  | 90.6 | % Sat | SBCK
VRW015 | Creek Water |  | 2003-07-12 | pH | 10:10 | Average |  | 8.15 | pH | SBCK | Al's pH
VRW015 | Creek Water |  | 2003-07-12 | Temp | 10:10 | Average |  | 23.8 | Deg C | SBCK
VRW015 | Creek Water |  | 2003-07-12 | Temp | 10:10 | Average |  | 23.9 | Deg C | SBCK
VRW015 | Creek Water |  | 2003-07-12 | TURB | 10:10 | Average |  | 0 | NTU | SBCK
VRW015 | Creek Water |  | 2003-08-02 | Conductivity | 10:00 | Average |  | 1031 | uS | SBCK
VRW015 | Creek Water |  | 2003-08-02 | DO | 10:00 | Average |  | 8.83 | mg/L | SBCK
VRW015 | Creek Water |  | 2003-08-02 | DO % Sat | 10:00 | Average |  | 103.4 | % Sat | SBCK
VRW015 | Creek Water |  | 2003-08-02 | pH | 10:00 | Average |  | 8.04 | pH | SBCK | Al's pH
VRW015 | Creek Water |  | 2003-08-02 | Temp | 10:00 | Average |  | 23.2 | Deg C | SBCK
VRW015 | Creek Water |  | 2003-08-02 | Temp | 10:00 | Average |  | 23.6 | Deg C | SBCK
VRW015 | Creek Water |  | 2003-08-02 | TURB | 10:00 | Average |  | 0.03 | NTU | SBCK
VRW015 | Creek Water |  | 2003-09-06 | Conductivity | 10:00 | Average |  | 1043 | uS | SBCK
VRW015 | Creek Water |  | 2003-09-06 | DO | 10:00 | Average |  | 8.43 | mg/L | SBCK
VRW015 | Creek Water |  | 2003-09-06 | DO % Sat | 10:00 | Average |  | 101 | % Sat | SBCK
VRW015 | Creek Water |  | 2003-09-06 | pH | 10:00 | Average |  | 7.8 | pH | SBCK | calibrated @ 7.0, 9.8
VRW015 | Creek Water |  | 2003-09-06 | Temp | 10:00 | Average |  | 24.3 | Deg C | SBCK
VRW015 | Creek Water |  | 2003-09-06 | Temp | 10:00 | Average |  | 25.1 | Deg C | SBCK
VRW015 | Creek Water |  | 2003-09-06 | TURB | 10:00 | Average |  | 0.07 | NTU | SBCK
VRW015 | Creek Water |  | 2003-10-04 | Conductivity | 10:00 | Average |  | 1063 | uS | SBCK
VRW015 | Creek Water |  | 2003-10-04 | DO | 10:00 | Average |  | 9.39 | mg/L | SBCK
VRW015 | Creek Water |  | 2003-10-04 | DO % Sat | 10:00 | Average |  | 103.9 | % Sat | SBCK
VRW015 | Creek Water |  | 2003-10-04 | pH | 10:00 | Average |  | 8.5 | pH | SBCK | readings taken from sample bottle back @ office after meter failed to calibrate.
VRW015 | Creek Water |  | 2003-10-04 | Temp | 10:00 | Average |  | 20 | Deg C | SBCK
VRW015 | Creek Water |  | 2003-10-04 | Temp | 10:00 | Average |  | 20.4 | Deg C | SBCK
VRW015 | Creek Water |  | 2003-10-04 | TURB | 10:00 | Average |  | 0.21 | NTU | SBCK
VRW015 | Creek Water |  | 2003-11-01 | Conductivity | 10:13 | Average |  | 1155 | uS | SBCK | heavy rain yesterday
VRW015 | Creek Water |  | 2003-11-01 | DO | 10:13 | Average |  | 9.83 | mg/L | SBCK | heavy rain yesterday
VRW015 | Creek Water |  | 2003-11-01 | DO % Sat | 10:13 | Average |  | 102.9 | % Sat | SBCK | heavy rain yesterday
VRW015 | Creek Water |  | 2003-11-01 | pH | 10:13 | Average |  | 8.1 | pH | SBCK | heavy rain yesterday
VRW015 | Creek Water |  | 2003-11-01 | Temp | 10:13 | Average |  | 17.7 | Deg C | SBCK | heavy rain yesterday
VRW015 | Creek Water |  | 2003-11-01 | Temp | 10:13 | Average |  | 17.9 | Deg C | SBCK | heavy rain yesterday
VRW015 | Creek Water |  | 2003-11-01 | TURB | 10:13 | Average |  | 0.02 | NTU | SBCK | heavy rain yesterday
VRW015 | Creek Water |  | 2003-12-06 | Conductivity | 10:05 | Average |  | 1076 | uS | SBCK
VRW015 | Creek Water |  | 2003-12-06 | pH | 10:05 | Average |  | 8.5 | pH | SBCK
VRW015 | Creek Water |  | 2003-12-06 | Temp | 10:05 | Average |  | 15.1 | Deg C | SBCK
VRW015 | Creek Water |  | 2003-12-06 | TURB | 10:05 | Average |  | 0.17 | NTU | SBCK
VRW015 | Creek Water |  | 2004-01-10 | Conductivity | 10:10 | Average |  | 1033 | uS | SBCK
VRW015 | Creek Water |  | 2004-01-10 | DO | 10:10 | Average |  | 9.53 | mg/L | SBCK
VRW015 | Creek Water |  | 2004-01-10 | DO % Sat | 10:10 | Average |  | 91.9 | % Sat | SBCK
VRW015 | Creek Water |  | 2004-01-10 | pH | 10:10 | Average |  | 8.1 | pH | SBCK
VRW015 | Creek Water |  | 2004-01-10 | Temp | 10:10 | Average |  | 13.7 | Deg C | SBCK
VRW015 | Creek Water |  | 2004-01-10 | Temp | 10:10 | Average |  | 14.1 | Deg C | SBCK
VRW015 | Creek Water |  | 2004-01-10 | TURB | 10:10 | Average |  | 0.15 | NTU | SBCK
VRW015 | Creek Water |  | 2004-02-07 | Conductivity | 10:05 | Average |  | 1013 | uS | SBCK
VRW015 | Creek Water |  | 2004-02-07 | DO | 10:05 | Average |  | 11.56 | mg/L | SBCK
VRW015 | Creek Water |  | 2004-02-07 | DO % Sat | 10:05 | Average |  | 110.5 | % Sat | SBCK
VRW015 | Creek Water |  | 2004-02-07 | pH | 10:05 | Average |  | 8.3 | pH | SBCK
VRW015 | Creek Water |  | 2004-02-07 | Temp | 10:05 | Average |  | 13.3 | Deg C | SBCK
VRW015 | Creek Water |  | 2004-02-07 | Temp | 10:05 | Average |  | 13.5 | Deg C | SBCK
VRW015 | Creek Water |  | 2004-02-07 | TURB | 10:05 | Average |  | 0.05 | NTU | SBCK
VRW015 | Creek Water |  | 2004-03-06 | Conductivity | 10:00 | Average |  | 899 | uS | SBCK
VRW015 | Creek Water |  | 2004-03-06 | DO | 10:00 | Average |  | 10.24 | mg/L | SBCK
VRW015 | Creek Water |  | 2004-03-06 | DO % Sat | 10:00 | Average |  | 102.2 | % Sat | SBCK
VRW015 | Creek Water |  | 2004-03-06 | pH | 10:00 | Average |  | 8 | pH | SBCK
VRW015 | Creek Water |  | 2004-03-06 | Temp | 10:00 | Average |  | 15.1 | Deg C | SBCK
VRW015 | Creek Water |  | 2004-03-06 | Temp | 10:00 | Average |  | 15.6 | Deg C | SBCK
VRW015 | Creek Water |  | 2004-03-06 | TURB | 10:00 | Average |  | 0.42 | NTU | SBCK
VRW015 | Creek Water |  | 2004-04-03 | Conductivity | 10:23 | Average |  | 935 | uS | SBCK
VRW015 | Creek Water |  | 2004-04-03 | DO | 10:23 | Average |  | 8.49 | mg/L ppm | SBCK
VRW015 | Creek Water |  | 2004-04-03 | DO % Sat | 10:23 | Average |  | 90.5 | % Sat | SBCK
VRW015 | Creek Water |  | 2004-04-03 | pH | 10:23 | Average |  | 8.6 | pH | SBCK
VRW015 | Creek Water |  | 2004-04-03 | Temp | 10:23 | Average |  | 18.4 | Deg C | SBCK
VRW015 | Creek Water |  | 2004-04-03 | Temp | 10:23 | Average |  | 18.8 | Deg C | SBCK
VRW015 | Creek Water |  | 2004-04-03 | TURB | 10:23 | Average |  | 0.26 | NTU | SBCK
VRW015 | Creek Water |  | 2004-05-01 | Conductivity | 10:05 | Average |  | 982 | uS | SBCK
VRW015 | Creek Water |  | 2004-05-01 | DO | 10:05 | Average |  | 12.24 | mg/L ppm | SBCK
VRW015 | Creek Water |  | 2004-05-01 | DO % Sat | 10:05 | Average |  | 133.8 | % Sat | SBCK
VRW015 | Creek Water |  | 2004-05-01 | pH | 10:05 | Average |  | 8.6 | pH | SBCK
VRW015 | Creek Water |  | 2004-05-01 | Temp | 10:05 | Average |  | 19.8 | Deg C | SBCK
VRW015 | Creek Water |  | 2004-05-01 | Temp | 10:05 | Average |  | 20 | Deg C | SBCK
VRW015 | Creek Water |  | 2004-05-01 | TURB | 10:05 | Average |  | 0.46 | NTU | SBCK
VRW015 | Creek Water |  | 2004-06-05 | Conductivity | 10:04 | Average |  | 1050 | uS | SBCK
VRW015 | Creek Water |  | 2004-06-05 | DO | 10:04 | Average |  | 7.83 | mg/L ppm | SBCK
VRW015 | Creek Water |  | 2004-06-05 | DO % Sat | 10:04 | Average |  | 90 | % Sat | SBCK
VRW015 | Creek Water |  | 2004-06-05 | pH | 10:04 | Average |  | 8.2 | pH | SBCK
VRW015 | Creek Water |  | 2004-06-05 | Temp | 10:04 | Average |  | 22.4 | Deg C | SBCK
VRW015 | Creek Water |  | 2004-06-05 | Temp | 10:04 | Average |  | 22.6 | Deg C | SBCK
VRW015 | Creek Water |  | 2004-06-05 | TURB | 10:04 | Average |  | 0.84 | NTU | SBCK
VRW015 | Creek Water |  | 2004-07-10 | Conductivity | 10:00 | Average |  | 1120 | uS | SBCK
VRW015 | Creek Water |  | 2004-07-10 | DO | 10:00 | Average |  | 7.98 | mg/L ppm | SBCK
VRW015 | Creek Water |  | 2004-07-10 | DO % Sat | 10:00 | Average |  | 91.7 | % Sat | SBCK
VRW015 | Creek Water |  | 2004-07-10 | pH | 10:00 | Average |  | 8.3 | pH | SBCK
VRW015 | Creek Water |  | 2004-07-10 | Temp | 10:00 | Average |  | 22.1 | Deg C | SBCK
VRW015 | Creek Water |  | 2004-07-10 | Temp | 10:00 | Average |  | 22.1 | Deg C | SBCK
VRW015 | Creek Water |  | 2004-07-10 | TURB | 10:00 | Average |  | 1.2 | NTU | SBCK
VRW015 | Creek Water |  | 2004-08-07 | Conductivity |  | Average |  | 1216 | uS | SBCK
VRW015 | Creek water |  | 2004-08-07 | DO |  | Average |  | 8.47 | mg/L ppm
VRW015 | Creek Water |  | 2004-08-07 | DO % Sat |  | Average |  | 100.1 | % Sat | SBCK
VRW015 | Creek Water |  | 2004-08-07 | pH |  | Average |  | 7.9 | pH | SBCK
VRW015 | Creek Water |  | 2004-08-07 | Temp |  | Average |  | 22.8 | Deg C | SBCK
VRW015 | Creek Water |  | 2004-08-07 | Temp |  | Average |  | 22.8 | Deg C | SBCK
VRW015 | Creek Water |  | 2004-08-07 | TURB |  | Average |  | 0.23 | NTU | SBCK
VRW015 | Creek Water |  | 2004-09-11 | Conductivity | 10:22 | Average |  | 1326 | uS | SBCK
VRW015 | Creek Water |  | 2004-09-11 | DO | 10:22 | Average |  | 9.02 | mg/L ppm | SBCK
VRW015 | Creek Water |  | 2004-09-11 | DO % Sat | 10:22 | Average |  | 134.3 | % Sat | SBCK
VRW015 | Creek Water |  | 2004-09-11 | pH | 10:22 | Average |  | 8.6 | pH | SBCK
VRW015 | Creek Water |  | 2004-09-11 | Temp | 10:22 | Average |  | 24.2 | Deg C | SBCK
VRW015 | Creek Water |  | 2004-09-11 | Temp | 10:22 | Average |  | 24.6 | Deg C | SBCK
VRW015 | Creek Water |  | 2004-09-11 | TURB | 10:22 | Average |  | 0.48 | NTU | SBCK
VRW015 | Creek water |  | 2004-10-02 | Conductivity | 10:05 | Average |  | 1326 | uS | SBCK
VRW015 | Creek water |  | 2004-10-02 | DO | 10:05 | Average |  | 8.76 | mg/L ppm | SBCK
VRW015 | Creek water |  | 2004-10-02 | DO % Sat | 10:05 | Average |  | 97.5 | % Sat | SBCK
VRW015 | Creek water |  | 2004-10-02 | pH | 10:05 | Average |  | 8.4 | pH | SBCK
VRW015 | Creek water |  | 2004-10-02 | Temp | 10:05 | Average |  | 20.6 | Deg C | SBCK
VRW015 | Creek water |  | 2004-10-02 | Temp | 10:05 | Average |  | 20.8 | Deg C | SBCK
VRW015 | Creek water |  | 2004-10-02 | TURB | 10:05 | Average |  | 0.33 | NTU | SBCK
VRW015 | Creek water |  | 2004-11-06 | Conductivity | 9:55 | Average |  | 1061 | uS | SBCK
VRW015 | Creek water |  | 2004-11-06 | DO | 9:55 | Average |  | 8.09 | mg/L ppm | SBCK
VRW015 | Creek water |  | 2004-11-06 | DO % Sat | 9:55 | Average |  | 80.8 | % Sat | SBCK
VRW015 | Creek water |  | 2004-11-06 | pH | 9:55 | Average |  | 8.2 | pH | SBCK
VRW015 | Creek water |  | 2004-11-06 | Temp | 9:55 | Average |  | 15.7 | Deg C | SBCK
VRW015 | Creek water |  | 2004-11-06 | Temp | 9:55 | Average |  | 15.7 | Deg C | SBCK
VRW015 | Creek water |  | 2004-11-06 | TURB | 9:55 | Average |  | 0.36 | NTU | SBCK
VRW015 | Creek water |  | 2004-12-04 | Conductivity | 10:00 | Average |  | 1079 | uS | SBCK
VRW015 | Creek water |  | 2004-12-04 | do | 10:00 | Average |  | 11.99 | mg/L ppm | SBCK
VRW015 | Creek water |  | 2004-12-04 | DO % Sat | 10:00 | Average |  | 111.8 | % Sat | SBCK
VRW015 | Creek water |  | 2004-12-04 | pH | 10:00 | Average |  | 8.3 | pH | SBCK
VRW015 | Creek water |  | 2004-12-04 | Temp | 10:00 | Average |  | 12.2 | Deg C | SBCK
VRW015 | Creek water |  | 2004-12-04 | Temp | 10:00 | Average |  | 12.5 | Deg C | SBCK
VRW015 | Creek water |  | 2004-12-04 | TURB | 10:00 | Average |  | 0.48 | NTU | SBCK
VRW015 | Creek water |  | 2005-02-05 | Conductivity | 10:05 | Average |  | 791 | uS | SBCK
VRW015 | Creek water |  | 2005-02-05 | DO % Sat | 10:05 | Average |  | 86.9 | % Sat | SBCK
VRW015 | Creek water |  | 2005-02-05 | pH | 10:05 | Average |  | 8.3 | pH | SBCK
VRW015 | Creek water |  | 2005-02-05 | Temp | 10:05 | Average |  | 12.9 | Deg C | SBCK
VRW015 | Creek water |  | 2005-02-05 | TURB | 10:05 | Average |  | 1.12 | NTU | SBCK
VRW015 | Creek water |  | 2005-03-05 | Conductivity | 10:07 | Average |  | 842 | uS | SBCK
VRW015 | Creek water |  | 2005-03-05 | DO | 10:07 | Average |  | 8.54 | mg/L ppm | SBCK
VRW015 | Creek water |  | 2005-03-05 | DO % Sat | 10:07 | Average |  | 83.4 | % Sat | SBCK
VRW015 | Creek water |  | 2005-03-05 | pH | 10:07 | Average |  | 8.38 | pH | SBCK
VRW015 | Creek water |  | 2005-03-05 | Temp | 10:07 | Average |  | 13.6 | Deg C | SBCK
VRW015 | Creek water |  | 2005-03-05 | Temp | 10:07 | Average |  | 13.9 | Deg C | SBCK
VRW015 | Creek water |  | 2005-03-05 | TURB | 10:07 | Average |  | 2.37 | NTU | SBCK
VRW015 | Creek water |  | 2005-04-02 | Conductivity | 9:55 | Average |  | 793 | uS | SBCK
VRW015 | Creek water |  | 2005-04-02 | DO | 9:55 | Average |  | 9.92 | mg/L ppm | SBCK
VRW015 | Creek water |  | 2005-04-02 | DO % Sat | 9:55 | Average |  | 9.79 | % Sat | SBCK
VRW015 | Creek water |  | 2005-04-02 | pH | 9:55 | Average |  | 8.14 | pH | SBCK
VRW015 | Creek water |  | 2005-04-02 | Temp | 9:55 | Average |  | 14.8 | Deg C | SBCK
VRW015 | Creek water |  | 2005-04-02 | Temp | 9:55 | Average |  | 15.3 | Deg C | SBCK
VRW015 | Creek water |  | 2005-04-02 | TURB | 9:55 | Average |  | 1.16 | NTU | SBCK
VRW015 | Creek water |  | 2005-05-07 | Conductivity | 9:57 | Average |  | 810 | uS | SBCK
VRW015 | Creek water |  | 2005-05-07 | DO | 9:57 | Average |  | 9.47 | mg/L ppm | SBCK
VRW015 | Creek water |  | 2005-05-07 | DO % Sat | 9:57 | Average |  | 94.1 | % Sat | SBCK
VRW015 | Creek water |  | 2005-05-07 | pH | 9:57 | Average |  | 9.03 | pH | SBCK
VRW015 | Creek water |  | 2005-05-07 | Temp | 9:57 | Average |  | 15.9 | Deg C | SBCK
VRW015 | Creek water |  | 2005-05-07 | TURB | 9:57 | Average |  | 0.99 | NTU | SBCK
VRW015 | Creek water |  | 2005-06-04 | Conductivity | 10:55 | Average |  | 811 | uS | SBCK
VRW015 | Creek water |  | 2005-06-04 | DO | 10:55 | Average |  | 14.3 | mg/L ppm | SBCK
VRW015 | Creek water |  | 2005-06-04 | pH | 10:55 | Average |  | 8.49 | pH | SBCK
VRW015 | Creek water |  | 2005-06-04 | Temp | 10:55 | Average |  | 17.9 | Deg C | SBCK
VRW015 | Creek water |  | 2005-06-04 | TURB | 10:55 | Average |  | 1.04 | NTU | SBCK
VRW015 | Creek water |  | 2005-07-09 | Conductivity | 10:04 | Average |  | 857 | uS | SBCK
VRW015 | Creek water |  | 2005-07-09 | DO | 10:04 | Average |  | 9.9 | mg/L ppm | SBCK
VRW015 | Creek water |  | 2005-07-09 | DO % Sat | 10:04 | Average |  | 110.2 | % Sat | SBCK
VRW015 | Creek water |  | 2005-07-09 | pH | 10:04 | Average |  | 8.38 | pH | SBCK
VRW015 | Creek water |  | 2005-07-09 | Temp | 10:04 | Average |  | 20.6 | Deg C | SBCK
VRW015 | Creek water |  | 2005-07-09 | Temp | 10:04 | Average |  | 20.9 | Deg C | SBCK
VRW015 | Creek water |  | 2005-07-09 | TURB | 10:04 | Average |  | 1.3 | NTU | SBCK
VRW015 | Creek water |  | 2005-08-06 | Conductivity | 9:35 | Average |  | 820.3 | uS | SBCK
VRW015 | Creek water |  | 2005-08-06 | DO | 9:35 | Average |  | 8.78 | mg/L ppm | SBCK
VRW015 | Creek water |  | 2005-08-06 | DO % Sat | 9:35 | Average |  | 102.4 | % Sat | SBCK
VRW015 | Creek water |  | 2005-08-06 | pH | 9:35 | Average |  | 8.43 | pH | SBCK
VRW015 | Creek water |  | 2005-08-06 | Temp | 9:35 | Average |  | 22.8 | Deg C | SBCK
VRW015 | Creek water |  | 2005-08-06 | Temp | 9:35 | Average |  | 23.3 | Deg C | SBCK
VRW015 | Creek water |  | 2005-08-06 | TURB | 9:35 | Average |  | 1.49 | NTU | SBCK
VRW015 | Creek water |  | 2005-09-10 | Conductivity | 10:03 | Average |  | 894 | uS | SBCK
VRW015 | Creek water |  | 2005-09-10 | DO | 10:03 | Average |  | 9.53 | mg/L ppm | SBCK
VRW015 | Creek water |  | 2005-09-10 | DO % Sat | 10:03 | Average |  | 101.8 | % Sat | SBCK
VRW015 | Creek water |  | 2005-09-10 | pH | 10:03 | Average |  | 8.15 | pH | SBCK
VRW015 | Creek water |  | 2005-09-10 | Temp | 10:03 | Average |  | 18.8 | Deg C | SBCK
VRW015 | Creek water |  | 2005-09-10 | Temp | 10:03 | Average |  | 19 | Deg C | SBCK
VRW015 | Creek water |  | 2005-09-10 | TURB | 10:03 | Average |  | 1.66 | NTU | SBCK
VRW015 | Creek water |  | 2005-10-01 | Conductivity | 10:15 | Average |  | 891 | uS | SBCK
VRW015 | Creek water |  | 2005-10-01 | DO | 10:15 | Average |  | 8.21 | mg/L ppm | SBCK
VRW015 | Creek water |  | 2005-10-01 | DO % Sat | 10:15 | Average |  | 90.6 | % Sat | SBCK
VRW015 | Creek water |  | 2005-10-01 | pH | 10:15 | Average |  | 8.23 | pH | SBCK
VRW015 | Creek water |  | 2005-10-01 | Temp | 10:15 | Average |  | 20.9 | Deg C | SBCK
VRW015 | Creek water |  | 2005-10-01 | Temp | 10:15 | Average |  | 21.3 | Deg C | SBCK
VRW015 | Creek water |  | 2005-10-01 | TURB | 10:15 | Average |  | 1.44 | NTU | SBCK
VRW015 | Creek water |  | 2005-11-05 | Conductivity | 10:15 | Average |  | 894 | uS | SBCK
VRW015 | Creek water |  | 2005-11-05 | DO | 10:15 | Average |  | 10.63 | mg/L ppm | SBCK
VRW015 | Creek water |  | 2005-11-05 | DO % Sat | 10:15 | Average |  | 111.6 | % Sat | SBCK
VRW015 | Creek water |  | 2005-11-05 | pH | 10:15 | Average |  | 8.4 | pH | SBCK
VRW015 | Creek water |  | 2005-11-05 | Temp | 10:15 | Average |  | 17.7 | Deg C | SBCK
VRW015 | Creek water |  | 2005-11-05 | Temp | 10:15 | Average |  | 18.2 | Deg C | SBCK
VRW015 | Creek water |  | 2005-11-05 | TURB | 10:15 | Average |  | 1.61 | NTU | SBCK
VRW015 | Creek water |  | 2005-12-03 | Conductivity | 12:30 | Average |  | 911 | uS | SBCK
VRW015 | Creek water |  | 2005-12-03 | DO | 12:30 | Average |  | 11.56 | mg/L ppm | SBCK
VRW015 | Creek water |  | 2005-12-03 | DO % Sat | 12:30 | Average |  | 111.7 | % Sat | SBCK
VRW015 | Creek water |  | 2005-12-03 | pH | 12:30 | Average |  | 8.31 | pH | SBCK
VRW015 | Creek water |  | 2005-12-03 | Temp | 12:30 | Average |  | 13.9 | Deg C | SBCK
VRW015 | Creek water |  | 2005-12-03 | Temp | 12:30 | Average |  | 14.2 | Deg C | SBCK
VRW015 | Creek water |  | 2005-12-03 | TURB | 12:30 | Average |  | 2.14 | NTU | SBCK
VRW015 | Creek water |  | 2006-01-07 | Conductivity | 10:15 | Average |  | 953 | uS | SBCK
VRW015 | Creek water |  | 2006-01-07 | DO | 10:15 | Average |  | 9.59 | mg/L ppm | SBCK
VRW015 | Creek water |  | 2006-01-07 | DO % Sat | 10:15 | Average |  | 90.3 | % Sat | SBCK
VRW015 | Creek water |  | 2006-01-07 | pH | 10:15 | Average |  | 8.1 | pH | SBCK
VRW015 | Creek water |  | 2006-01-07 | Temp | 10:15 | Average |  | 13.5 | Deg C | SBCK
VRW015 | Creek water |  | 2006-01-07 | Temp | 10:15 | Average |  | 13.9 | Deg C | SBCK
VRW015 | Creek water |  | 2006-01-07 | TURB | 10:15 | Average |  | 1.51 | NTU | SBCK
VRW015 | Creek water |  | 2006-02-04 | Conductivity | 10:00 | Average |  | 910 | uS | SBCK
VRW015 | Creek water |  | 2006-02-04 | DO | 10:00 | Average |  | 9.89 | mg/L ppm | SBCK
VRW015 | Creek water |  | 2006-02-04 | DO % Sat | 10:00 | Average |  | 97.7 | % Sat | SBCK
VRW015 | Creek water |  | 2006-02-04 | pH | 10:00 | Average |  | 8.32 | pH | SBCK
VRW015 | Creek water |  | 2006-02-04 | Temp | 10:00 | Average |  | 14.7 | Deg C | SBCK
VRW015 | Creek water |  | 2006-02-04 | Temp | 10:00 | Average |  | 15.2 | Deg C | SBCK
VRW015 | Creek water |  | 2006-02-04 | TURB | 10:00 | Average |  | 1.56 | NTU | SBCK
VRW015 | Creek water |  | 2006-03-04 | Conductivity | 10:20 | Average |  | 849 | uS | SBCK
VRW015 | Creek water |  | 2006-03-04 | DO | 10:20 | Average |  | 13.81 | mg/L ppm | SBCK
VRW015 | Creek water |  | 2006-03-04 | DO % Sat | 10:20 | Average |  | 129.93 | % Sat | SBCK
VRW015 | Creek water |  | 2006-03-04 | pH | 10:20 | Average |  | 8.08 | pH | SBCK
VRW015 | Creek water |  | 2006-03-04 | Temp | 10:20 | Average |  | 12.57 | Deg C | SBCK
VRW015 | Creek water |  | 2006-03-04 | Temp | 10:20 | Average |  | 12.57 | Deg C | SBCK
VRW015 | Creek water |  | 2006-03-04 | TURB | 10:20 | Average |  | 1.85 | NTU | SBCK
VRW015 | Creek water |  | 2006-04-01 | Conductivity | 10:00 | Average |  | 791 | uS | SBCK
VRW015 | Creek water |  | 2006-04-01 | DO | 10:00 | Average |  | 11.16 | mg/L ppm | SBCK
VRW015 | Creek water |  | 2006-04-01 | DO % Sat | 10:00 | Average |  | 105.53 | % Sat | SBCK
VRW015 | Creek water |  | 2006-04-01 | pH | 10:00 | Average |  | 8.05 | pH | SBCK
VRW015 | Creek water |  | 2006-04-01 | Temp | 10:00 | Average |  | 13.7 | Deg C | SBCK
VRW015 | Creek water |  | 2006-04-01 | Temp | 10:00 | Average |  | 13.8 | Deg C | SBCK
VRW015 | Creek water |  | 2006-04-01 | TURB | 10:00 | Average |  | 1.04 | NTU | SBCK
VRW015 | Creek water |  | 2006-05-06 | Conductivity | 10:10 | Average |  | 841 | uS | SBCK
VRW015 | Creek water |  | 2006-05-06 | DO | 10:10 | Average |  | 9.26 | mg/L ppm | SBCK
VRW015 | Creek water |  | 2006-05-06 | DO % Sat | 10:10 | Average |  | 91.03 | % Sat | SBCK
VRW015 | Creek water |  | 2006-05-06 | pH | 10:10 | Average |  | 8.03 | pH | SBCK
VRW015 | Creek water |  | 2006-05-06 | Temp | 10:10 | Average |  | 14.3 | Deg C | SBCK
VRW015 | Creek water |  | 2006-05-06 | Temp | 10:10 | Average |  | 14.9 | Deg C | SBCK
VRW015 | Creek water |  | 2006-05-06 | TURB | 10:10 | Average |  | 0 | NTU | SBCK
VRW015 | Creek water |  | 2006-06-03 | Conductivity | 10:00 | Average |  | 814 | uS | SBCK
VRW015 | Creek water |  | 2006-06-03 | DO | 10:00 | Average |  | 9.33 | mg/L ppm | SBCK
VRW015 | Creek water |  | 2006-06-03 | DO % Sat | 10:00 | Average |  | 103.27 | % Sat | SBCK
VRW015 | Creek water |  | 2006-06-03 | pH | 10:00 | Average |  | 8.09 | pH | SBCK
VRW015 | Creek water |  | 2006-06-03 | Temp | 10:00 | Average |  | 20.47 | Deg C | SBCK
VRW015 | Creek water |  | 2006-06-03 | Temp | 10:00 | Average |  | 20.73 | Deg C | SBCK
VRW015 | Creek water |  | 2006-06-03 | TURB | 10:00 | Average |  | 0 | NTU | SBCK
VRW015 | Creek water |  | 2006-07-08 | Conductivity | 9:45 | Average |  | 859 | uS | SBCK
VRW015 | Creek water |  | 2006-07-08 | DO | 9:45 | Average |  | 9.67 | mg/L ppm | SBCK
VRW015 | Creek water |  | 2006-07-08 | DO % Sat | 9:45 | Average |  | 110.5 | % Sat | SBCK
VRW015 | Creek water |  | 2006-07-08 | pH | 9:45 | Average |  | 7.83 | pH | SBCK
VRW015 | Creek water |  | 2006-07-08 | Temp | 9:45 | Average |  | 21.33 | Deg C | SBCK
VRW015 | Creek water |  | 2006-07-08 | Temp | 9:45 | Average |  | 21.97 | Deg C | SBCK
VRW015 | Creek water |  | 2006-07-08 | TURB | 9:45 | Average |  | 0.21 | NTU | SBCK
VRW015 | Creek water |  | 2006-08-05 | Conductivity | 9:50 | Average |  | 923 | uS | SBCK
VRW015 | Creek water |  | 2006-08-05 | DO | 9:50 | Average |  | 6.07 | mg/L ppm | SBCK
VRW015 | Creek water |  | 2006-08-05 | DO % Sat | 9:50 | Average |  | 67.9 | % Sat | SBCK
VRW015 | Creek water |  | 2006-08-05 | pH | 9:50 | Average |  | 8.09 | pH | SBCK
VRW015 | Creek water |  | 2006-08-05 | Temp | 9:50 | Average |  | 20.06 | Deg C | SBCK
VRW015 | Creek water |  | 2006-08-05 | Temp | 9:50 | Average |  | 20.8 | Deg C | SBCK
VRW015 | Creek water |  | 2006-08-05 | TURB | 9:50 | Average |  | 0.05 | NTU | SBCK
VRW015 | Creek water |  | 2006-09-07 | Conductivity | 10:14 | Average |  | 891 | uS | SBCK
VRW015 | Creek water |  | 2006-09-07 | DO | 10:14 | Average |  | 10.6 | mg/L ppm | SBCK
VRW015 | Creek water |  | 2006-09-07 | DO % Sat | 10:14 | Average |  | 119.8 | % Sat | SBCK
VRW015 | Creek water |  | 2006-09-07 | pH | 10:14 | Average |  | 8.08 | pH | SBCK
VRW015 | Creek water |  | 2006-09-07 | Temp | 10:14 | Average |  | 21.1 | Deg C | SBCK
VRW015 | Creek water |  | 2006-09-07 | Temp | 10:14 | Average |  | 21.43 | Deg C | SBCK
VRW015 | Creek water |  | 2006-09-07 | TURB | 10:14 | Average |  | 0.48 | NTU | SBCK
VRW015 | Creek water |  | 2006-10-07 | Conductivity | 10:10 | Average |  | 901 | uS | SBCK
VRW015 | Creek water |  | 2006-10-07 | DO | 10:10 | Average |  | 8.57 | mg/L ppm | SBCK
VRW015 | Creek water |  | 2006-10-07 | DO % Sat | 10:10 | Average |  | 89.87 | % Sat | SBCK
VRW015 | Creek water |  | 2006-10-07 | Temp | 10:10 | Average |  | 17.7 | Deg C | SBCK
VRW015 | Creek water |  | 2006-10-07 | Temp | 10:10 | Average |  | 18.23 | Deg C | SBCK
VRW015 | Creek water |  | 2006-10-07 | TURB | 10:10 | Average |  | 0.05 | NTU | SBCK
VRW015 | Creek water |  | 2006-11-04 | Conductivity | 10:00 | Average |  | 889 | uS | SBCK
VRW015 | Creek water |  | 2006-11-04 | DO | 10:00 | Average |  | 11.87 | mg/L ppm | SBCK
VRW015 | Creek water |  | 2006-11-04 | DO % Sat | 10:00 | Average |  | 125.6 | % Sat | SBCK
VRW015 | Creek water |  | 2006-11-04 | pH | 10:00 | Average |  | 8.31 | pH | SBCK
VRW015 | Creek water |  | 2006-11-04 | Temp | 10:00 | Average |  | 18.64 | Deg C | SBCK
VRW015 | Creek water |  | 2006-11-04 | TURB | 10:00 | Average |  | 0.03 | NTU | SBCK
VRW015 | Creek water |  | 2006-12-02 | DO | 10:10 | Average |  | 11.47 | mg/L ppm | SBCK
VRW015 | Creek water |  | 2006-12-02 | DO % Sat | 10:10 | Average |  | 110 | % Sat | SBCK
VRW015 | Creek water |  | 2006-12-02 | pH | 10:10 | Average |  | 8.41 | pH | SBCK
VRW015 | Creek water |  | 2006-12-02 | Temp | 10:10 | Average |  | 13.53 | Deg C | SBCK
VRW015 | Creek water |  | 2006-12-02 | TURB | 10:10 | Average |  | 0.38 | NTU | SBCK
VRW015 | Creek water |  | 2007-01-06 | Conductivity | 10:58 | Average |  | 979 | uS | SBCK
VRW015 | Creek water |  | 2007-01-06 | DO | 10:58 | Average |  | 15.01 | mg/L ppm | SBCK
VRW015 | Creek water |  | 2007-01-06 | DO % Sat | 10:58 | Average |  | 135.07 | % Sat | SBCK
VRW015 | Creek water |  | 2007-01-06 | pH | 10:58 | Average |  | 7.82 | pH | SBCK
VRW015 | Creek water |  | 2007-01-06 | Temp | 10:58 | Average |  | 10.9 | Deg C | SBCK
VRW015 | Creek water |  | 2007-01-06 | TURB | 10:58 | Average |  | 0.33 | NTU | SBCK
VRW015 | Creek water |  | 2007-02-03 | Conductivity | 10:25 | Average |  | 913 | uS | SBCK
VRW015 | Creek water |  | 2007-02-03 | DO | 10:25 | Average |  | 8.69 | mg/L ppm | SBCK
VRW015 | Creek water |  | 2007-02-03 | DO % Sat | 10:25 | Average |  | 81.03 | % Sat | SBCK
VRW015 | Creek water |  | 2007-02-03 | pH | 10:25 | Average |  | 7.92 | pH | SBCK
VRW015 | Creek water |  | 2007-02-03 | Temp | 10:25 | Average |  | 12.27 | Deg C | SBCK
VRW015 | Creek water |  | 2007-02-03 | TURB | 10:25 | Average |  | 0.09 | NTU | SBCK
VRW015 | Creek water |  | 2007-03-03 | Conductivity | 10:00 | Average |  | 904 | uS | SBCK
VRW015 | Creek water |  | 2007-03-03 | DO | 10:00 | Average |  | 9.98 | mg/L ppm | SBCK
VRW015 | Creek water |  | 2007-03-03 | DO % Sat | 10:00 | Average |  | 96.37 | % Sat | SBCK
VRW015 | Creek water |  | 2007-03-03 | pH | 10:00 | Average |  | 8.15 | pH | SBCK
VRW015 | Creek water |  | 2007-03-03 | Temp | 10:00 | Average |  | 13.85 | Deg C | SBCK
VRW015 | Creek water |  | 2007-03-03 | TURB | 10:00 | Average |  | 0.14 | NTU | SBCK
VRW015 | Creek water |  | 2007-03-31 | Conductivity | 10:00 | Average |  | 829 | uS | SBCK
VRW015 | Creek water |  | 2007-03-31 | DO | 10:00 | Average |  | 14.9 | mg/L ppm | SBCK
VRW015 | Creek water |  | 2007-03-31 | DO % Sat | 10:00 | Average |  | 150.3 | % Sat | SBCK
VRW015 | Creek water |  | 2007-03-31 | pH | 10:00 | Average |  | 7.8 | pH | SBCK
VRW015 | Creek water |  | 2007-03-31 | Temp | 10:00 | Average |  | 15.93 | Deg C | SBCK
VRW015 | Creek water |  | 2007-03-31 | TURB | 10:00 | Average |  | 0.23 | NTU | SBCK
VRW015 | Creek water |  | 2007-05-05 | Conductivity | 10:00 | Average |  | 976 | uS | SBCK
VRW015 | Creek water |  | 2007-05-05 | DO | 10:00 | Average |  | 9.19 | mg/L ppm | SBCK
VRW015 | Creek water |  | 2007-05-05 | DO % Sat | 10:00 | Average |  | 96.17 | % Sat | SBCK
VRW015 | Creek water |  | 2007-05-05 | pH | 10:00 | Average |  | 7.86 | pH | SBCK
VRW015 | Creek water |  | 2007-05-05 | Temp | 10:00 | Average |  | 17.62 | Deg C | SBCK
VRW015 | Creek water |  | 2007-05-05 | TURB | 10:00 | Average |  | 0.58 | NTU | SBCK
VRW015 | Creek water |  | 2007-06-02 | Conductivity | 10:21 | Average |  | 978 | uS | SBCK
VRW015 | Creek water |  | 2007-06-02 | DO | 10:21 | Average |  | 9.42 | mg/L ppm | SBCK
VRW015 | Creek water |  | 2007-06-02 | DO % Sat | 10:21 | Average |  | 103.5 | % Sat | SBCK
VRW015 | Creek water |  | 2007-06-02 | pH | 10:21 | Average |  | 7.92 | pH | SBCK
VRW015 | Creek water |  | 2007-06-02 | Temp | 10:21 | Average |  | 20.05 | Deg C | SBCK
VRW015 | Creek water |  | 2007-06-02 | TURB | 10:21 | Average |  | 0.79 | NTU | SBCK
VRW015 | Creek water |  | 2007-07-07 | Conductivity | 10:01 | Average |  | 1076 | uS | SBCK
VRW015 | Creek water |  | 2007-07-07 | DO | 10:01 | Average |  | 9.29 | mg/L ppm | SBCK
VRW015 | Creek water |  | 2007-07-07 | DO % Sat | 10:01 | Average |  | 108.63 | % Sat | SBCK
VRW015 | Creek water |  | 2007-07-07 | pH | 10:01 | Average |  | 8.04 | pH | SBCK
VRW015 | Creek water |  | 2007-07-07 | Temp | 10:01 | Average |  | 23.13 | Deg C | SBCK
VRW015 | Creek water |  | 2007-07-07 | TURB | 10:01 | Average |  | 0.33 | NTU | SBCK
VRW015 | Creek water |  | 2007-08-04 | Conductivity | 10:01 | Average |  | 1110 | uS | SBCK
VRW015 | Creek water |  | 2007-08-04 | DO | 10:01 | Average |  | 9.92 | mg/L ppm | SBCK
VRW015 | Creek water |  | 2007-08-04 | DO % Sat | 10:01 | Average |  | 116.1 | % Sat | SBCK
VRW015 | Creek water |  | 2007-08-04 | pH | 10:01 | Average |  | 7.38 | pH | SBCK
VRW015 | Creek water |  | 2007-08-04 | Temp | 10:01 | Average |  | 23.58 | Deg C | SBCK
VRW015 | Creek water |  | 2007-08-04 | TURB | 10:01 | Average |  | 0.32 | NTU | SBCK
VRW015 | Creek water |  | 2007-09-08 | Conductivity | 10:14 | Average |  | 1140 | uS | SBCK
VRW015 | Creek water |  | 2007-09-08 | DO | 10:14 | Average |  | 11.78 | mg/L ppm | SBCK
VRW015 | Creek water |  | 2007-09-08 | DO % Sat | 10:14 | Average |  | 134.87 | % Sat | SBCK
VRW015 | Creek water |  | 2007-09-08 | pH | 10:14 | Average |  | 8.28 | pH | SBCK
VRW015 | Creek water |  | 2007-09-08 | Temp | 10:14 | Average |  | 22.15 | Deg C | SBCK
VRW015 | Creek water |  | 2007-09-08 | TURB | 10:14 | Average |  | 0.2 | NTU | SBCK
VRW015 | Creek water |  | 2007-10-06 | Conductivity | 10:00 | Average |  | 1280 | uS | SBCK
VRW015 | Creek water |  | 2007-10-06 | DO | 10:00 | Average |  | 11.78 | mg/L ppm | SBCK
VRW015 | Creek water |  | 2007-10-06 | DO % Sat | 10:00 | Average |  | 124.87 | % Sat | SBCK
VRW015 | Creek water |  | 2007-10-06 | pH | 10:00 | Average |  | 8.05 | pH | SBCK
VRW015 | Creek water |  | 2007-10-06 | Temp | 10:00 | Average |  | 18 | Deg C | SBCK
VRW015 | Creek water |  | 2007-10-06 | TURB | 10:00 | Average |  | 0.03 | NTU | SBCK
VRW015 | Creek water |  | 2007-11-03 | Conductivity | 10:00 | Average |  | 1240 | uS | SBCK
VRW015 | Creek water |  | 2007-11-03 | DO | 10:00 | Average |  | 11.7 | mg/L ppm | SBCK
VRW015 | Creek water |  | 2007-11-03 | DO % Sat | 10:00 | Average |  | 122.57 | % Sat | SBCK
VRW015 | Creek water |  | 2007-11-03 | pH | 10:00 | Average |  | 8.24 | pH | SBCK
VRW015 | Creek water |  | 2007-11-03 | Temp | 10:00 | Average |  | 17.53 | Deg C | SBCK
VRW015 | Creek water |  | 2007-11-03 | TURB | 10:00 | Average |  | 0.05 | NTU | SBCK
VRW015 | Creek water |  | 2007-12-01 | Conductivity | 10:00 | Average |  | 1140 | uS | SBCK
VRW015 | Creek water |  | 2007-12-01 | DO | 10:00 | Average |  | 12.03 | mg/L ppm | SBCK
VRW015 | Creek water |  | 2007-12-01 | DO % Sat | 10:00 | Average |  | 116.3 | % Sat | SBCK
VRW015 | Creek water |  | 2007-12-01 | pH | 10:00 | Average |  | 8.03 | pH | SBCK
VRW015 | Creek water |  | 2007-12-01 | Temp | 10:00 | Average |  | 13.85 | Deg C | SBCK
VRW015 | Creek water |  | 2007-12-01 | TURB | 10:00 | Average |  | 0 | NTU | SBCK
VRW015 | Creek water |  | 2008-01-05 | Conductivity | 10:00 | Average |  | 754 | uS | SBCK | heavy rain yesterday
VRW015 | Creek water |  | 2008-01-05 | DO | 10:00 | Average |  | 9.87 | mg/L ppm | SBCK | heavy rain yesterday
VRW015 | Creek water |  | 2008-01-05 | DO % Sat | 10:00 | Average |  | 91.73 | % Sat | SBCK | heavy rain yesterday
VRW015 | Creek water |  | 2008-01-05 | pH | 10:00 | Average |  | 7.1 | pH | SBCK | heavy rain yesterday
VRW015 | Creek water |  | 2008-01-05 | Temp | 10:00 | Average |  | 12.1 | Deg C | SBCK | heavy rain yesterday
VRW015 | Creek water |  | 2008-01-05 | TURB | 10:00 | Average |  | 198.33 | NTU | SBCK | heavy rain yesterday
VRW015 | Creek water |  | 2008-02-02 | Conductivity | 10:00 | Average |  | 812 | uS | SBCK
VRW015 | Creek water |  | 2008-02-02 | DO | 10:00 | Average |  | 9.93 | mg/L ppm | SBCK
VRW015 | Creek water |  | 2008-02-02 | DO % Sat | 10:00 | Average |  | 90.07 | % Sat | SBCK
VRW015 | Creek water |  | 2008-02-02 | pH | 10:00 | Average |  | 8.19 | pH | SBCK
VRW015 | Creek water |  | 2008-02-02 | Temp | 10:00 | Average |  | 11.02 | Deg C | SBCK
VRW015 | Creek water |  | 2008-02-02 | TURB | 10:00 | Average |  | 1.82 | NTU | SBCK
VRW015 | Creek water |  | 2008-03-01 | Conductivity | 10:00 | Average |  | 732 | uS | SBCK
VRW015 | Creek water |  | 2008-03-01 | pH | 10:00 | Average |  | 8.26 | pH | SBCK
VRW015 | Creek water |  | 2008-03-01 | Temp | 10:00 | Average |  | 12.98 | Deg C | SBCK
VRW015 | Creek water |  | 2008-03-01 | TURB | 10:00 | Average |  | 0.24 | NTU | SBCK
VRW015 | Creek water |  | 2008-04-05 | DO | 10:15 | Average |  | 11.39 | mg/L ppm | SBCK
VRW015 | Creek water |  | 2008-04-05 | DO % Sat | 10:15 | Average |  | 110.77 | % Sat | SBCK
VRW015 | Creek water |  | 2008-04-05 | pH | 10:15 | Average |  | 8.15 | pH | SBCK
VRW015 | Creek water |  | 2008-04-05 | Temp | 10:15 | Average |  | 14.38 | Deg C | SBCK
VRW015 | Creek water |  | 2008-04-05 | TURB | 10:15 | Average |  | 0 | NTU | SBCK
VRW015 | Creek water | Diel AM | 2008-04-09 | DO | 5:20 | Average |  | 9.58 | mg/L ppm | SBCK
VRW015 | Creek water | Diel PM | 2008-04-09 | DO | 13:50 |  |  | 10.26 | mg/L ppm | SBCK
VRW015 | Creek water | Diel AM | 2008-04-09 | DO % Sat | 5:20 |  |  | 90.43 | % Sat | SBCK
VRW015 | Creek water | Diel PM | 2008-04-09 | DO % Sat | 13:50 |  |  | 108.53 | % Sat | SBCK
VRW015 | Creek water | Diel AM | 2008-04-09 | pH | 5:20 |  |  | 7.94 | pH | SBCK
VRW015 | Creek water | Diel PM | 2008-04-09 | pH | 13:50 |  |  | 8.16 | pH | SBCK
VRW015 | Creek water | Diel AM | 2008-04-09 | Temp | 5:20 | Average |  | 12.73 | Deg C | SBCK
VRW015 | Creek water | Diel PM | 2008-04-09 | Temp | 13:50 |  |  | 18.1 | Deg C | SBCK
VRW015 | Creek water |  | 2008-05-03 | Conductivity | 10:15 | Average |  | 877 | uS | SBCK
VRW015 | Creek water |  | 2008-05-03 | DO | 10:15 | Average |  | 9.78 | mg/L ppm | SBCK
VRW015 | Creek water |  | 2008-05-03 | DO % Sat | 10:15 | Average |  | 102.1 | % Sat | SBCK
VRW015 | Creek water |  | 2008-05-03 | pH | 10:15 | Average |  | 8.43 | pH | SBCK
VRW015 | Creek water |  | 2008-05-03 | Temp | 10:15 | Average |  | 17.47 | Deg C | SBCK
VRW015 | Creek water |  | 2008-05-03 | TURB | 10:15 | Average |  | 0 | NTU | SBCK
VRW015 | Creek water | Diel AM | 2008-05-15 | DO | 5:35 |  |  | 8.1 | mg/L ppm | SBCK
VRW015 | Creek water | Diel PM | 2008-05-15 | DO | 14:50 |  |  | 9.19 | mg/L ppm | SBCK
VRW015 | Creek water | Diel AM | 2008-05-15 | DO % Sat | 5:35 |  |  | 83.23 | % Sat | SBCK
VRW015 | Creek water | Diel PM | 2008-05-15 | DO % Sat | 14:50 |  |  | 109.93 | % Sat | SBCK
VRW015 | Creek water | Diel AM | 2008-05-15 | pH | 5:35 |  |  | 7.59 | pH | SBCK
VRW015 | Creek water | Diel PM | 2008-05-15 | pH | 14:50 |  |  | 7.86 | pH | SBCK
VRW015 | Creek water | Diel AM | 2008-05-15 | Temp | 5:35 | Average |  | 16.53 | Deg C | SBCK
VRW015 | Creek water | Diel PM | 2008-05-15 | Temp | 14:50 |  |  | 24.3 | Deg C | SBCK
VRW015 | Creek water |  | 2008-06-07 | Conductivity | 10:40 | Average |  | 910 | uS | SBCK
VRW015 | Creek water |  | 2008-06-07 | DO | 10:40 | Average |  | 9.17 | mg/L ppm | SBCK
VRW015 | Creek water |  | 2008-06-07 | DO % Sat | 10:40 | Average |  | 103.07 | % Sat | SBCK
VRW015 | Creek water |  | 2008-06-07 | pH | 10:40 | Average |  | 7.98 | pH | SBCK
VRW015 | Creek water |  | 2008-06-07 | Temp | 10:40 | Average |  | 20.83 | Deg C | SBCK
VRW015 | Creek water |  | 2008-06-07 | TURB | 10:40 | Average |  | 0.04 | NTU | SBCK
VRW015 | Creek water | Diel AM | 2008-06-17 | DO | 5:05 |  |  | 7.48 | mg/L ppm | SBCK
VRW015 | Creek water | Diel PM | 2008-06-17 | DO | 14:25 | Average |  | 8.7 | mg/L ppm | SBCK
VRW015 | Creek water | Diel AM | 2008-06-17 | DO % Sat | 5:05 |  |  | 84 | % Sat | SBCK
VRW015 | Creek water | Diel PM | 2008-06-17 | DO % Sat | 14:25 |  |  | 110.03 | % Sat | SBCK
VRW015 | Creek water | Diel AM | 2008-06-17 | pH | 5:05 |  |  | 7.68 | pH | SBCK
VRW015 | Creek water | Diel PM | 2008-06-17 | pH | 14:25 |  |  | 8.11 | pH | SBCK
VRW015 | Creek water | Diel AM | 2008-06-17 | Temp | 5:05 |  |  | 18.8 | Deg C | SBCK
VRW015 | Creek water | Diel PM | 2008-06-17 | Temp | 14:25 | Average |  | 27.5 | Deg C | SBCK
VRW015 | Creek water |  | 2008-07-12 | Conductivity | 10:10 | Average |  | 993 | uS | SBCK
VRW015 | Creek water |  | 2008-07-12 | pH | 10:10 | Average |  | 8.02 | pH | SBCK
VRW015 | Creek water |  | 2008-07-12 | Temp | 10:10 | Average |  | 23.43 | Deg C | SBCK
VRW015 | Creek water |  | 2008-07-12 | TURB | 10:10 | Average |  | 0.16 | NTU | SBCK
VRW015 | Creek water | Diel AM | 2008-07-25 | DO | 4:15 | Average |  | 7.21 | mg/L ppm | SBCK
VRW015 | Creek water | Diel PM | 2008-07-25 | DO | 15:30 | Average |  | 11.59 | mg/L ppm | SBCK
VRW015 | Creek water | Diel AM | 2008-07-25 | DO % Sat | 4:15 |  |  | 82.33 | % Sat | SBCK
VRW015 | Creek water | Diel PM | 2008-07-25 | DO % Sat | 15:30 |  |  | 158.93 | % Sat | SBCK
VRW015 | Creek water | Diel AM | 2008-07-25 | pH | 4:15 |  |  | 7.62 | pH | SBCK
VRW015 | Creek water | Diel PM | 2008-07-25 | pH | 15:30 |  |  | 8.21 | pH | SBCK
VRW015 | Creek water | Diel AM | 2008-07-25 | Temp | 4:15 |  |  | 19.67 | Deg C | SBCK
VRW015 | Creek water | Diel PM | 2008-07-25 | Temp | 15:30 | Average |  | 29.37 | Deg C | SBCK
VRW015 | Creek water |  | 2008-08-02 | Conductivity | 10:09 | Average |  | 936 | uS | SBCK
VRW015 | Creek water |  | 2008-08-02 | DO | 10:09 | Average |  | 9.99 | mg/L ppm | SBCK
VRW015 | Creek water |  | 2008-08-02 | DO % Sat | 10:09 | Average |  | 122.17 | % Sat | SBCK
VRW015 | Creek water |  | 2008-08-02 | pH | 10:09 | Average |  | 7.67 | pH | SBCK
VRW015 | Creek water |  | 2008-08-02 | Temp | 10:09 | Average |  | 23.05 | Deg C | SBCK
VRW015 | Creek water |  | 2008-08-02 | TURB | 10:09 | Average |  | 0.11 | NTU | SBCK
VRW015 | Creek water |  | 2008-09-06 | Conductivity | 10:05 | Average |  | 1001 | uS | SBCK
VRW015 | Creek water |  | 2008-09-06 | DO | 10:05 | Average |  | 11.3 | mg/L ppm | SBCK
VRW015 | Creek water |  | 2008-09-06 | DO % Sat | 10:05 | Average |  | 138.8 | % Sat | SBCK
VRW015 | Creek water |  | 2008-09-06 | pH | 10:05 | Average |  | 8.13 | pH | SBCK
VRW015 | Creek water |  | 2008-09-06 | Temp | 10:05 | Average |  | 23.05 | Deg C | SBCK
VRW015 | Creek water |  | 2008-09-06 | TURB | 10:05 | Average |  | 0.25 | NTU | SBCK
VRW015 | Creek water | Diel AM | 2008-09-15 | DO | 5:20 |  |  | 7.06 | mg/L ppm | SBCK
VRW015 | Creek water | Diel PM | 2008-09-15 | DO | 15:15 |  |  | 11.09 | mg/L ppm | SBCK
VRW015 | Creek water | Diel AM | 2008-09-15 | DO % Sat | 5:20 | Average |  | 79.97 | % Sat | SBCK
VRW015 | Creek water | Diel PM | 2008-09-15 | DO % Sat | 15:15 |  |  | 143.43 | % Sat | SBCK
VRW015 | Creek water | Diel PM | 2008-09-15 | pH | 15:15 | Average |  | 8.31 | pH | SBCK
VRW015 | Creek water | Diel AM | 2008-09-15 | Temp | 5:20 |  |  | 19.4 | Deg C | SBCK
VRW015 | Creek water | Diel PM | 2008-09-15 | Temp | 15:15 |  |  | 25.97 | Deg C | SBCK
VRW015 | Creek water |  | 2008-10-04 | Conductivity | 10:05 | Average |  | 1040 | uS | SBCK
VRW015 | Creek water |  | 2008-10-04 | DO | 10:05 | Average |  | 9.35 | mg/L ppm | SBCK
VRW015 | Creek water |  | 2008-10-04 | DO % Sat | 10:05 | Average |  | 106.8 | % Sat | SBCK
VRW015 | Creek water |  | 2008-10-04 | pH | 10:05 | Average |  | 8.26 | pH | SBCK
VRW015 | Creek water |  | 2008-10-04 | Temp | 10:05 | Average |  | 19.87 | Deg C | SBCK
VRW015 | Creek water |  | 2008-10-04 | TURB | 10:05 | Average |  | 0.09 | NTU | SBCK
VRW015 | Creek water |  | 2008-11-01 | Conductivity | 10:40 | Average |  | 1076 | uS | SBCK
VRW015 | Creek water |  | 2008-11-01 | DO | 10:40 | Average |  | 8.98 | mg/L ppm | SBCK
VRW015 | Creek water |  | 2008-11-01 | DO % Sat | 10:40 | Average |  | 97.8 | % Sat | SBCK
VRW015 | Creek water |  | 2008-11-01 | pH | 10:40 | Average |  | 7.82 | pH | SBCK
VRW015 | Creek water |  | 2008-11-01 | Temp | 10:40 | Average |  | 18.08 | Deg C | SBCK
VRW015 | Creek water |  | 2008-11-01 | TURB | 10:40 | Average |  | 0.4 | NTU | SBCK
VRW015 | Creek water |  | 2008-12-06 | Conductivity | 10:03 | Average |  | 1128 | uS | SBCK
VRW015 | Creek water |  | 2008-12-06 | DO | 10:03 | Average |  | 10.85 | mg/L ppm | SBCK
VRW015 | Creek water |  | 2008-12-06 | DO % Sat | 10:03 | Average |  | 109.1 | % Sat | SBCK
VRW015 | Creek water |  | 2008-12-06 | pH | 10:03 | Average |  | 8.21 | pH | SBCK
VRW015 | Creek water |  | 2008-12-06 | Temp | 10:03 | Average |  | 14.17 | Deg C | SBCK
VRW015 | Creek water |  | 2008-12-06 | TURB | 10:03 | Average |  | 0.13 | NTU | SBCK
VRW015 | Creek water |  | 2009-01-10 | Conductivity | 10:00 | Average |  | 1024 | uS | SBCK
VRW015 | Creek water |  | 2009-01-10 | DO | 10:00 | Average |  | 11.17 | mg/L ppm | SBCK
VRW015 | Creek water |  | 2009-01-10 | DO % Sat | 10:00 | Average |  | 106.77 | % Sat | SBCK
VRW015 | Creek water |  | 2009-01-10 | pH | 10:00 | Average |  | 7.83 | pH | SBCK
VRW015 | Creek water |  | 2009-01-10 | Temp | 10:00 | Average |  | 12.35 | Deg C | SBCK
VRW015 | Creek water |  | 2009-01-10 | TURB | 10:00 | Average |  | 0.06 | NTU | SBCK
VRW015 | Creek water |  | 2009-02-07 | Conductivity | 10:13 | Average |  | 958 | uS | SBCK
VRW015 | Creek water |  | 2009-02-07 | DO | 10:13 | Average |  | 9.53 | mg/L ppm | SBCK
VRW015 | Creek water |  | 2009-02-07 | DO % Sat | 10:13 | Average |  | 94.9 | % Sat | SBCK
VRW015 | Creek water |  | 2009-02-07 | pH | 10:13 | Average |  | 7.76 | pH | SBCK
VRW015 | Creek water |  | 2009-02-07 | Temp | 10:13 | Average |  | 13.05 | Deg C | SBCK
VRW015 | Creek water |  | 2009-02-07 | TURB | 10:13 | Average |  | 0.59 | NTU | SBCK
VRW015 | Creek water |  | 2009-03-07 | DO | 10:00 | Average |  | 10.51 | mg/L ppm | SBCK
VRW015 | Creek water |  | 2009-03-07 | DO % Sat | 10:00 | Average |  | 105.67 | % Sat | SBCK
VRW015 | Creek water |  | 2009-03-07 | pH | 10:00 | Average |  | 8.31 | pH | SBCK
VRW015 | Creek water |  | 2009-03-07 | Temp | 10:00 | Average |  | 14 | Deg C | SBCK
VRW015 | Creek water |  | 2009-03-07 | TURB | 10:00 | Average |  | 0.02 | NTU | SBCK
VRW015 | Creek water |  | 2009-04-04 | Conductivity | 10:00 | Average |  | 960 | uS | SBCK
VRW015 | Creek water |  | 2009-04-04 | DO | 10:00 | Average |  | 10.17 | mg/L ppm | SBCK
VRW015 | Creek water |  | 2009-04-04 | DO % Sat | 10:00 | Average |  | 103.93 | % Sat | SBCK
VRW015 | Creek water |  | 2009-04-04 | pH | 10:00 | Average |  | 8 | pH | SBCK
VRW015 | Creek water |  | 2009-04-04 | Temp | 10:00 | Average |  | 14.52 | Deg C | SBCK
VRW015 | Creek water |  | 2009-04-04 | TURB | 10:00 | Average |  | 0.58 | NTU | SBCK
VRW015 | Creek water | Diel AM | 2009-04-17 | DO |  |  |  | 9.25 | mg/L ppm | SBCK
VRW015 | Creek water | Diel PM | 2009-04-17 | DO |  |  |  | 10.61 | mg/L ppm | SBCK
VRW015 | Creek water | Diel AM | 2009-04-17 | DO % Sat |  |  |  | 91.1 | % Sat | SBCK
VRW015 | Creek water | Diel PM | 2009-04-17 | DO % Sat |  | Average |  | 125.17 | % Sat | SBCK
VRW015 | Creek water | Diel AM | 2009-04-17 | pH |  | Average |  | 7.9 | pH | SBCK
VRW015 | Creek water | Diel PM | 2009-04-17 | pH |  | Average |  | 8.37 | pH | SBCK
VRW015 | Creek water | Diel AM | 2009-04-17 | Temp |  |  |  | 13 | Deg C | SBCK
VRW015 | Creek water | Diel PM | 2009-04-17 | Temp |  |  |  | 21.53 | Deg C | SBCK
VRW015 | Creek water |  | 2009-05-02 | Conductivity | 9:54 | Average |  | 965 | uS | SBCK
VRW015 | Creek water |  | 2009-05-02 | DO | 9:54 | Average |  | 10.28 | mg/L ppm | SBCK
VRW015 | Creek water |  | 2009-05-02 | DO % Sat | 9:54 | Average |  | 115.03 | % Sat | SBCK
VRW015 | Creek water |  | 2009-05-02 | pH | 9:54 | Average |  | 8.02 | pH | SBCK
VRW015 | Creek water |  | 2009-05-02 | Temp | 9:54 | Average |  | 18.87 | Deg C | SBCK
VRW015 | Creek water |  | 2009-05-02 | TURB | 9:54 | Average |  | 0 | NTU | SBCK
VRW015 | Creek water |  | 2009-06-06 | Conductivity | 10:12 | Average |  | 989 | uS | SBCK
VRW015 | Creek water |  | 2009-06-06 | DO | 10:12 | Average |  | 10.5 | mg/L ppm | SBCK
VRW015 | Creek water |  | 2009-06-06 | DO % Sat | 10:12 | Average |  | 117.03 | % Sat | SBCK
VRW015 | Creek water |  | 2009-06-06 | pH | 10:12 | Average |  | 7.92 | pH | SBCK
VRW015 | Creek water |  | 2009-06-06 | Temp | 10:12 | Average |  | 18.59 | Deg C | SBCK
VRW015 | Creek water |  | 2009-06-06 | TURB | 10:12 | Average |  | 0.17 | NTU | SBCK
VRW015 | Creek water | Diel AM | 2009-06-26 | DO |  |  |  | 7.73 | mg/L ppm | SBCK
VRW015 | Creek water | Diel PM | 2009-06-26 | DO |  | Average |  | 10.1 | mg/L ppm | SBCK
VRW015 | Creek water | Diel AM | 2009-06-26 | DO % Sat |  |  |  | 85.7 | % Sat | SBCK
VRW015 | Creek water | Diel PM | 2009-06-26 | DO % Sat |  |  |  | 132.63 | % Sat | SBCK
VRW015 | Creek water | Diel AM | 2009-06-26 | pH |  | Average |  | 7.52 | pH | SBCK
VRW015 | Creek water | Diel PM | 2009-06-26 | pH |  |  |  | 8.06 | pH | SBCK
VRW015 | Creek water | Diel AM | 2009-06-26 | Temp |  | Average |  | 18.37 | Deg C | SBCK
VRW015 | Creek water | Diel PM | 2009-06-26 | Temp |  | Average |  | 27.17 | Deg C | SBCK
VRW015 | Creek water |  | 2009-07-11 | Conductivity | 10:00 | Average |  | 1052 | uS | SBCK
VRW015 | Creek water |  | 2009-07-11 | DO | 10:00 | Average |  | 10.52 | mg/L ppm | SBCK
VRW015 | Creek water |  | 2009-07-11 | DO % Sat | 10:00 | Average |  | 125.8 | % Sat | SBCK
VRW015 | Creek water |  | 2009-07-11 | pH | 10:00 | Average |  | 7.86 | pH | SBCK
VRW015 | Creek water |  | 2009-07-11 | Temp | 10:00 | Average |  | 22.08 | Deg C | SBCK
VRW015 | Creek water |  | 2009-07-11 | TURB | 10:00 | Average |  | 0.1 | NTU | SBCK
VRW015 | Creek water |  | 2009-08-01 | Conductivity | 10:00 | Average |  | 1098 | uS | SBCK
VRW015 | Creek water |  | 2009-08-01 | DO | 10:00 | Average |  | 10.91 | mg/L ppm | SBCK
VRW015 | Creek water |  | 2009-08-01 | DO % Sat | 10:00 | Average |  | 132.5 | % Sat | SBCK
VRW015 | Creek water |  | 2009-08-01 | pH | 10:00 | Average |  | 8.05 | pH | SBCK
VRW015 | Creek water |  | 2009-08-01 | Temp | 10:00 | Average |  | 23.06 | Deg C | SBCK
VRW015 | Creek water |  | 2009-08-01 | TURB | 10:00 | Average |  | 0.21 | NTU | SBCK
VRW015 | Creek water | Diel AM | 2009-08-07 | DO | 5:00 |  |  | 6.92 | mg/L ppm | SBCK
VRW015 | Creek water | Diel PM | 2009-08-07 | DO | 15:00 | Average |  | 11.21 | mg/L ppm | SBCK
VRW015 | Creek water | Diel AM | 2009-08-07 | DO % Sat | 5:00 |  |  | 78.57 | % Sat | SBCK
VRW015 | Creek water | Diel PM | 2009-08-07 | DO % Sat | 15:00 |  |  | 152.43 | % Sat | SBCK
VRW015 | Creek water | Diel AM | 2009-08-07 | pH | 5:00 |  |  | 7.42 | pH | SBCK
VRW015 | Creek water | Diel PM | 2009-08-07 | pH | 15:00 |  |  | 7.87 | pH | SBCK
VRW015 | Creek water | Diel AM | 2009-08-07 | Temp | 5:00 | Average |  | 19.33 | Deg C | SBCK
VRW015 | Creek water | Diel PM | 2009-08-07 | Temp | 15:00 |  |  | 28.9 | Deg C | SBCK
VRW015 | Creek water |  | 2009-09-12 | Conductivity | 10:00 | Average |  | 1229 | uS | SBCK
VRW015 | Creek water |  | 2009-09-12 | DO | 10:00 | Average |  | 11.82 | mg/L ppm | SBCK
VRW015 | Creek water |  | 2009-09-12 | DO % Sat | 10:00 | Average |  | 143.47 | % Sat | SBCK
VRW015 | Creek water |  | 2009-09-12 | pH | 10:00 | Average |  | 7.91 | pH | SBCK
VRW015 | Creek water |  | 2009-09-12 | Temp | 10:00 | Average |  | 22.62 | Deg C | SBCK
VRW015 | Creek water |  | 2009-09-12 | TURB | 10:00 | Average |  | 0.05 | NTU | SBCK
VRW015 | Creek water | Diel AM | 2009-09-25 | DO | 5:45 | Average |  | 6.3 | mg/L ppm | SBCK
VRW015 | Creek water | Diel PM | 2009-09-25 | DO | 15:00 | Average |  | 14.37 | mg/L ppm | SBCK
VRW015 | Creek water | Diel AM | 2009-09-25 | DO % Sat | 5:45 | Average |  | 71.57 | % Sat | SBCK
VRW015 | Creek water | Diel PM | 2009-09-25 | DO % Sat | 15:00 |  |  | 195.5 | % Sat | SBCK
VRW015 | Creek water | Diel AM | 2009-09-25 | pH | 5:45 |  |  | 7.46 | pH | SBCK
VRW015 | Creek water | Diel PM | 2009-09-25 | pH | 15:00 | Average |  | 8.34 | pH | SBCK
VRW015 | Creek water | Diel AM | 2009-09-25 | Temp | 5:45 |  |  | 19.4 | Deg C | SBCK
VRW015 | Creek water | Diel PM | 2009-09-25 | Temp | 15:00 |  |  | 28.8 | Deg C | SBCK
VRW015 | Creek water |  | 2009-10-03 | Conductivity | 11:15 | Average |  | 1265 | uS | SBCK
VRW015 | Creek water |  | 2009-10-03 | DO | 11:15 | Average |  | 12.36 | mg/L ppm | SBCK
VRW015 | Creek water |  | 2009-10-03 | DO % Sat | 11:15 | Average |  | 139.3 | % Sat | SBCK
VRW015 | Creek water |  | 2009-10-03 | pH | 11:15 | Average |  | 8.13 | pH | SBCK
VRW015 | Creek water |  | 2009-10-03 | Temp | 11:15 | Average |  | 18.93 | Deg C | SBCK
VRW015 | Creek water |  | 2009-10-03 | TURB | 11:15 | Average |  | 0.38 | NTU | SBCK
VRW015 | Creek water |  | 2009-11-07 | Conductivity | 11:15 | Average |  | 1041 | uS | SBCK
VRW015 | Creek water |  | 2009-11-07 | DO | 11:15 | Average |  | 11.45 | mg/L ppm | SBCK
VRW015 | Creek water |  | 2009-11-07 | DO % Sat | 11:15 | Average |  | 123.9 | % Sat | SBCK
VRW015 | Creek water |  | 2009-11-07 | pH | 11:15 | Average |  | 7.99 | pH | SBCK
VRW015 | Creek water |  | 2009-11-07 | Temp | 11:15 | Average |  | 17.06 | Deg C | SBCK
VRW015 | Creek water |  | 2009-11-07 | TURB | 11:15 | Average |  | 0.18 | NTU | SBCK
VRW015 | Creek water |  | 2009-12-05 | Conductivity | 10:30 | Average |  | 1119 | uS | SBCK
VRW015 | Creek water |  | 2009-12-05 | DO | 10:30 | Average |  | 11.26 | mg/L ppm | SBCK
VRW015 | Creek water |  | 2009-12-05 | DO % Sat | 10:30 | Average |  | 111.2 | % Sat | SBCK
VRW015 | Creek water |  | 2009-12-05 | pH | 10:30 | Average |  | 8.11 | pH | SBCK
VRW015 | Creek water |  | 2009-12-05 | Temp | 10:30 | Average |  | 12.78 | Deg C | SBCK
VRW015 | Creek water |  | 2009-12-05 | TURB | 10:30 | Average |  | 0.37 | NTU | SBCK
VRW015 | Creek water |  | 2010-01-09 | Conductivity | 10:00 | Average |  | 990 | uS | SBCK
VRW015 | Creek water |  | 2010-01-09 | DO | 10:00 | Average |  | 9.98 | mg/L ppm | SBCK
VRW015 | Creek water |  | 2010-01-09 | DO % Sat | 10:00 | Average |  | 100 | % Sat | SBCK
VRW015 | Creek water |  | 2010-01-09 | pH | 10:00 | Average |  | 7.91 | pH | SBCK
VRW015 | Creek water |  | 2010-01-09 | Temp | 10:00 | Average |  | 13.71 | Deg C | SBCK
VRW015 | Creek water |  | 2010-01-09 | TURB | 10:00 | Average |  | 0.04 | NTU | SBCK
VRW015 | Creek water |  | 2010-02-06 | Conductivity | 10:00 | Average |  | 628 | uS | SBCK
VRW015 | Creek water |  | 2010-02-06 | DO | 10:00 | Average |  | 10.06 | mg/L ppm | SBCK
VRW015 | Creek water |  | 2010-02-06 | DO % Sat | 10:00 | Average |  | 96.17 | % Sat | SBCK
VRW015 | Creek water |  | 2010-02-06 | pH | 10:00 | Average |  | 7.71 | pH | SBCK
VRW015 | Creek water |  | 2010-02-06 | Temp | 10:00 | Average |  | 11.17 | Deg C | SBCK
VRW015 | Creek water |  | 2010-02-06 | TURB | 10:00 | Average |  | 20.7 | NTU | SBCK
VRW015 | Creek water |  | 2010-03-06 | Conductivity | 10:00 | Average |  | 835 | uS | SBCK
VRW015 | Creek water |  | 2010-03-06 | DO | 10:00 | Average |  | 10.02 | mg/L ppm | SBCK
VRW015 | Creek water |  | 2010-03-06 | DO % Sat | 10:00 | Average |  | 98.3 | % Sat | SBCK
VRW015 | Creek water |  | 2010-03-06 | pH | 10:00 | Average |  | 7.77 | pH | SBCK
VRW015 | Creek water |  | 2010-03-06 | Temp | 10:00 | Average |  | 12.34 | Deg C | SBCK
VRW015 | Creek water |  | 2010-03-06 | TURB | 10:00 | Average |  | 0.18 | NTU | SBCK
VRW015 | Creek water |  | 2010-04-10 | Conductivity | 11:00 | Average |  | 887 | uS | SBCK
VRW015 | Creek water |  | 2010-04-10 | DO | 11:00 | Average |  | 10.3 | mg/L ppm | SBCK
VRW015 | Creek water |  | 2010-04-10 | DO % Sat | 11:00 | Average |  | 106.6 | % Sat | SBCK
VRW015 | Creek water |  | 2010-04-10 | pH | 11:00 | Average |  | 8.01 | pH | SBCK
VRW015 | Creek water |  | 2010-04-10 | Temp | 11:00 | Average |  | 14.83 | Deg C | SBCK
VRW015 | Creek water |  | 2010-04-10 | TURB | 11:00 | Average |  | 0 | NTU | SBCK
VRW015 | Creek water | Diel PM | 2010-04-14 | Conductivity | 14:20 | Average |  | 851 | uS | SBCK
VRW015 | Creek water | Diel AM | 2010-04-14 | Conductivity | 5:55 | Average |  | 879 | uS | SBCK
VRW015 | Creek water | Diel AM | 2010-04-14 | DO | 5:55 | Average |  | 9.65 | mg/L ppm | SBCK
VRW015 | Creek water | Diel PM | 2010-04-14 | DO | 14:20 | Average |  | 9.98 | mg/L ppm | SBCK
VRW015 | Creek water | Diel AM | 2010-04-14 | DO % Sat | 5:55 | Average |  | 93.4 | % Sat | SBCK
VRW015 | Creek water | Diel PM | 2010-04-14 | DO % Sat | 14:20 | Average |  | 108.7 | % Sat | SBCK
VRW015 | Creek water | Diel AM | 2010-04-14 | pH | 5:55 | Average |  | 7.75 | pH | SBCK
VRW015 | Creek water | Diel PM | 2010-04-14 | pH | 14:20 | Average |  | 8.04 | pH | SBCK
VRW015 | Creek water | Diel AM | 2010-04-14 | Temp | 5:55 |  |  | 12.17 | Deg C | SBCK
VRW015 | Creek water | Diel PM | 2010-04-14 | Temp | 14:20 | Average |  | 17.73 | Deg C | SBCK
VRW015 | Creek water | Diel PM | 2010-05-18 | Conductivity | 14:20 | Average |  | 841 | uS | SBCK
VRW015 | Creek water | Diel AM | 2010-05-18 | DO | 5:22 | Average |  | 8.37 | mg/L ppm | SBCK
VRW015 | Creek water | Diel PM | 2010-05-18 | DO | 14:20 | Average |  | 8.86 | mg/L ppm | SBCK
VRW015 | Creek water | Diel AM | 2010-05-18 | DO % Sat | 5:22 | Average |  | 86.97 | % Sat | SBCK
VRW015 | Creek water | Diel PM | 2010-05-18 | DO % Sat | 14:20 | Average |  | 106.3 | % Sat | SBCK
VRW015 | Creek water | Diel AM | 2010-05-18 | pH | 5:22 | Average |  | 7.79 | pH | SBCK
VRW015 | Creek water | Diel PM | 2010-05-18 | pH | 14:20 | Average |  | 8.15 | pH | SBCK
VRW015 | Creek water | Diel AM | 2010-05-18 | Temp | 5:22 | Average |  | 15.4 | Deg C | SBCK
VRW015 | Creek water | Diel PM | 2010-05-18 | Temp | 14:20 | Average |  | 22.43 | Deg C | SBCK
VRW015 | Creek water | Diel AM | 2010-05-22 | DO | 5:08 | Average |  | 7.88 | mg/L ppm | SBCK
VRW015 | Creek water | Diel PM | 2010-05-22 | DO | 14:00 | Average |  | 10.25 | mg/L ppm | SBCK
VRW015 | Creek water | Diel AM | 2010-05-22 | DO % Sat | 5:08 | Average |  | 85.37 | % Sat | SBCK
VRW015 | Creek water | Diel PM | 2010-05-22 | DO % Sat | 14:00 | Average |  | 131.63 | % Sat | SBCK
VRW015 | Creek water | Diel AM | 2010-05-22 | pH | 5:08 | Average |  | 7.8 | pH | SBCK
VRW015 | Creek water | Diel PM | 2010-05-22 | pH | 14:00 | Average |  | 8.18 | pH | SBCK
VRW015 | Creek water | Diel AM | 2010-05-22 | Temp | 5:08 | Average |  | 17.2 | Deg C | SBCK
VRW015 | Creek water | Diel PM | 2010-05-22 | Temp | 14:00 | Average |  | 26.03 | Deg C | SBCK
VRW015 | Creek water |  | 2010-06-05 | Conductivity | 10:05 | Average |  | 960 | uS | SBCK
VRW015 | Creek water |  | 2010-06-05 | DO | 10:05 | Average |  | 9.44 | mg/L ppm | SBCK
VRW015 | Creek water |  | 2010-06-05 | DO % Sat | 10:05 | Average |  | 109.73 | % Sat | SBCK
VRW015 | Creek water |  | 2010-06-05 | pH | 10:05 | Average |  | 8.08 | pH | SBCK
VRW015 | Creek water |  | 2010-06-05 | Temp | 10:05 | Average |  | 20.6 | Deg C | SBCK
VRW015 | Creek water |  | 2010-06-05 | TURB | 10:05 | Average |  | 0.53 | NTU | SBCK
VRW015 | Creek water |  | 2010-07-10 | Conductivity | 10:10 | Average |  | 927 | uS | SBCK
VRW015 | Creek water |  | 2010-07-10 | DO | 10:10 | Average |  | 10.17 | mg/L ppm | SBCK
VRW015 | Creek water |  | 2010-07-10 | DO % Sat | 10:10 | Average |  | 118.13 | % Sat | SBCK
VRW015 | Creek water |  | 2010-07-10 | pH | 10:10 | Average |  | 6.53 | pH | SBCK
VRW015 | Creek water |  | 2010-07-10 | Temp | 10:10 | Average |  | 20.59 | Deg C | SBCK
VRW015 | Creek water |  | 2010-07-10 | TURB | 10:10 | Average |  | 0.16 | NTU | SBCK
VRW015 | Creek water | Diel AM | 2010-07-21 | DO | 5:02 | Average |  | 7.21 | mg/L ppm | SBCK
VRW015 | Creek water | Diel PM | 2010-07-21 | DO | 13:45 | Average |  | 11.9 | mg/L ppm | SBCK
VRW015 | Creek water | Diel AM | 2010-07-21 | DO % Sat | 5:02 | Average |  | 82.33 | % Sat | SBCK
VRW015 | Creek water | Diel PM | 2010-07-21 | DO % Sat | 13:45 | Average |  | 158.17 | % Sat | SBCK
VRW015 | Creek water | Diel AM | 2010-07-21 | pH | 5:02 | Average |  | 7.13 | pH | SBCK
VRW015 | Creek water | Diel PM | 2010-07-21 | pH | 13:45 | Average |  | 7.46 | pH | SBCK
VRW015 | Creek water | Diel AM | 2010-07-21 | Temp | 5:02 |  |  | 19.7 | Deg C | SBCK
VRW015 | Creek water | Diel PM | 2010-07-21 | Temp | 13:45 |  |  | 27.7 | Deg C | SBCK
VRW015 | Creek water |  | 2010-08-07 | Conductivity | 10:05 | Average |  | 1045 | uS | SBCK
VRW015 | Creek water |  | 2010-08-07 | DO | 10:05 | Average |  | 10.73 | mg/L ppm | SBCK
VRW015 | Creek water |  | 2010-08-07 | DO % Sat | 10:05 | Average |  | 124 | % Sat | SBCK
VRW015 | Creek water |  | 2010-08-07 | pH | 10:05 | Average |  | 7.78 | pH | SBCK
VRW015 | Creek water |  | 2010-08-07 | Temp | 10:05 | Average |  | 20.06 | Deg C | SBCK
VRW015 | Creek water |  | 2010-08-07 | TURB | 10:05 | Average |  | 0.02 | NTU | SBCK
VRW015 | Creek water | Diel AM | 2010-08-19 | DO | 4:56 | Average |  | 6.59 | mg/L ppm | SBCK
VRW015 | Creek water | Diel PM | 2010-08-19 | DO | 14:50 | Average |  | 10 | mg/L ppm | SBCK
VRW015 | Creek water | Diel AM | 2010-08-19 | DO % Sat | 4:56 | Average |  | 79.07 | % Sat | SBCK
VRW015 | Creek water | Diel PM | 2010-08-19 | DO % Sat | 14:50 | Average |  | 135.7 | % Sat | SBCK
VRW015 | Creek water | Diel AM | 2010-08-19 | pH | 4:56 | Average |  | 7.63 | pH | SBCK
VRW015 | Creek water | Diel PM | 2010-08-19 | pH | 14:50 | Average |  | 8.61 | pH | SBCK
VRW015 | Creek water | Diel AM | 2010-08-19 | Temp | 4:56 | Average |  | 21.1 | Deg C | SBCK
VRW015 | Creek water | Diel PM | 2010-08-19 | Temp | 14:50 |  |  | 28.8 | Deg C | SBCK
VRW015 | Creek water |  | 2010-09-11 | Conductivity | 10:05 | Average |  | 1100 | uS | SBCK
VRW015 | Creek water |  | 2010-09-11 | DO | 10:05 | Average |  | 11.26 | mg/L ppm | SBCK
VRW015 | Creek water |  | 2010-09-11 | DO % Sat | 10:05 | Average |  | 127 | % Sat | SBCK
VRW015 | Creek water |  | 2010-09-11 | pH | 10:05 | Average |  | 8.21 | pH | SBCK
VRW015 | Creek water |  | 2010-09-11 | Temp | 10:05 | Average |  | 19.07 | Deg C | SBCK
VRW015 | Creek water |  | 2010-09-11 | TURB | 10:05 | Average |  | 0.06 | NTU | SBCK
VRW015 | Creek water | Diel AM | 2010-09-21 | DO | 5:15 | Average |  | 7.25 | mg/L ppm | SBCK
VRW015 | Creek water | Diel PM | 2010-09-21 | DO | 14:15 | Average |  | 12.3 | mg/L ppm | SBCK
VRW015 | Creek water | Diel AM | 2010-09-21 | DO % Sat | 5:15 | Average |  | 81.13 | % Sat | SBCK
VRW015 | Creek water | Diel PM | 2010-09-21 | DO % Sat | 14:15 | Average |  | 141.6 | % Sat | SBCK
VRW015 | Creek water | Diel AM | 2010-09-21 | pH | 5:15 | Average |  | 7.53 | pH | SBCK
VRW015 | Creek water | Diel AM | 2010-09-21 | Temp | 5:15 | Average |  | 18.27 | Deg C | SBCK
VRW015 | Creek water | Diel PM | 2010-09-21 | Temp | 14:15 |  |  | 23.2 | Deg C | SBCK
VRW015 | Creek water |  | 2010-10-02 | Conductivity | 10:25 | Average |  | 1104 | uS | SBCK
VRW015 | Creek water |  | 2010-10-02 | DO | 10:25 | Average |  | 10.42 | mg/L ppm | SBCK
VRW015 | Creek water |  | 2010-10-02 | DO % Sat | 10:25 | Average |  | 126.4 | % Sat | SBCK
VRW015 | Creek water |  | 2010-10-02 | pH | 10:25 | Average |  | 7.95 | pH | SBCK
VRW015 | Creek water |  | 2010-10-02 | Temp | 10:25 | Average |  | 22.8 | Deg C | SBCK
VRW015 | Creek water |  | 2010-10-02 | TURB | 10:25 | Average |  | 0.14 | NTU | SBCK
VRW015 | Creek Water |  | 2011-02-05 | Conductivity | 11:40 | RESULTS |  | 807 | uS | SBCK
VRW015 | Creek Water | Diel PM | 2011-04-02 | Conductivity | 13:35 | Average |  | 719 | uS | SBCK
VRW015 | Creek Water | Diel AM | 2011-04-02 | Conductivity | 5:40 | Average |  | 1211 | uS | SBCK
VRW015 | Creek Water | Diel PM | 2011-04-02 | DO | 13:35 | Average |  | 9.42 | mg/L ppm | SBCK
VRW015 | Creek Water | Diel AM | 2011-04-02 | DO | 5:40 | Average |  | 9.81 | mg/L ppm | SBCK
VRW015 | Creek Water | Diel AM | 2011-04-02 | DO % Sat | 5:40 | Average |  | 97.23 | % Sat | SBCK
VRW015 | Creek Water | Diel PM | 2011-04-02 | DO % Sat | 13:35 | Average |  | 98.23 | % Sat | SBCK
VRW015 | Creek Water | Diel AM | 2011-04-02 | pH | 5:40 | Average |  | 8.31 | pH | SBCK
VRW015 | Creek Water | Diel PM | 2011-04-02 | pH | 13:35 | Average |  | 8.39 | pH | SBCK
VRW015 | Creek Water | Diel AM | 2011-04-02 | Temp | 5:40 | Average |  | 13.1 | Deg C | SBCK
VRW015 | Creek Water | Diel PM | 2011-04-02 | Temp | 13:35 | Average |  | 15.5 | Deg C | SBCK
VRW015 | Creek Water | Diel AM | 2011-05-07 | Conductivity | 5:05 | Average |  | 837 | uS | SBCK
VRW015 | Creek Water | Diel AM | 2011-05-07 | DO | 5:05 | Average |  | 9.1 | mg/L ppm | SBCK
VRW015 | Creek Water | Diel PM | 2011-05-07 | DO | 13:35 | Average |  | 9.32 | mg/L ppm | SBCK
VRW015 | Creek Water | Diel AM | 2011-05-07 | DO % Sat | 5:05 | Average |  | 93.97 | % Sat | SBCK
VRW015 | Creek Water | Diel PM | 2011-05-07 | DO % Sat | 13:35 | Average |  | 100.03 | % Sat | SBCK
VRW015 | Creek Water | Diel AM | 2011-05-07 | pH | 5:05 | Average |  | 8.18 | pH | SBCK
VRW015 | Creek Water | Diel PM | 2011-05-07 | pH | 13:35 | Average |  | 8.25 | pH | SBCK
VRW015 | Creek Water | Diel AM | 2011-05-07 | Temp | 5:05 | Average |  | 15 | Deg C | SBCK
VRW015 | Creek Water | Diel PM | 2011-05-07 | Temp | 13:35 | Average |  | 16.8 | Deg C | SBCK
VRW015 | Creek Water | Diel PM | 2011-06-04 | Conductivity | 13:43 | Average |  | 835 | uS | SBCK
VRW015 | Creek Water | Diel AM | 2011-06-04 | Conductivity | 5:06 | Average |  | 844 | uS | SBCK
VRW015 | Creek Water | Diel AM | 2011-06-04 | DO | 5:06 | Average |  | 9.03 | mg/L ppm | SBCK
VRW015 | Creek Water | Diel PM | 2011-06-04 | DO | 13:43 | Average |  | 9.24 | mg/L ppm | SBCK
VRW015 | Creek Water | Diel AM | 2011-06-04 | DO % Sat | 5:06 | Average |  | 91.8 | % Sat | SBCK
VRW015 | Creek Water | Diel PM | 2011-06-04 | DO % Sat | 13:43 | Average |  | 99.53 | % Sat | SBCK
VRW015 | Creek Water | Diel AM | 2011-06-04 | pH | 5:06 | Average |  | 8.13 | pH | SBCK
VRW015 | Creek Water | Diel PM | 2011-06-04 | pH | 13:43 | Average |  | 8.17 | pH | SBCK
VRW015 | Creek Water | Diel AM | 2011-06-04 | Temp | 5:06 | Average |  | 14.4 | Deg C | SBCK
VRW015 | Creek Water | Diel PM | 2011-06-04 | Temp | 13:43 | Average |  | 17.2 | Deg C | SBCK
VRW015 | Creek Water | Diel PM | 2011-07-02 | Conductivity | 13:31 | Average |  | 825 | uS | SBCK
VRW015 | Creek Water | Diel AM | 2011-07-02 | Conductivity | 5:07 | Average |  | 857 | uS | SBCK
VRW015 | Creek Water | Diel AM | 2011-07-02 | DO | 5:07 | Average |  | 7.62 | mg/L ppm | SBCK
VRW015 | Creek Water | Diel PM | 2011-07-02 | DO | 13:31 | Average |  | 8.77 | mg/L ppm | SBCK
VRW015 | Creek Water | Diel AM | 2011-07-02 | DO % Sat | 5:07 | Average |  | 87.23 | % Sat | SBCK
VRW015 | Creek Water | Diel PM | 2011-07-02 | DO % Sat | 13:31 | Average |  | 111.57 | % Sat | SBCK
VRW015 | Creek Water | Diel AM | 2011-07-02 | pH | 5:07 | Average |  | 7.91 | pH | SBCK
VRW015 | Creek Water | Diel PM | 2011-07-02 | pH | 13:31 | Average |  | 8.16 | pH | SBCK
VRW015 | Creek Water | Diel AM | 2011-07-02 | Temp | 5:07 | Average |  | 19.8 | Deg C | SBCK
VRW015 | Creek Water | Diel PM | 2011-07-02 | Temp | 13:31 | Average |  | 25.4 | Deg C | SBCK
VRW015 | Creek Water | Diel PM | 2011-08-06 | Conductivity | 13:22 | Average |  | 851 | uS | SBCK
VRW015 | Creek Water | Diel AM | 2011-08-06 | Conductivity | 5:15 | Average |  | 904 | uS | SBCK
VRW015 | Creek Water | Diel AM | 2011-08-06 | DO | 5:15 | Average |  | 7.67 | mg/L ppm | SBCK
VRW015 | Creek Water | Diel PM | 2011-08-06 | DO | 13:22 | Average |  | 9.41 | mg/L ppm | SBCK
VRW015 | Creek Water | Diel AM | 2011-08-06 | DO % Sat | 5:15 | Average |  | 85.77 | % Sat | SBCK
VRW015 | Creek Water | Diel PM | 2011-08-06 | DO % Sat | 13:22 | Average |  | 117.7 | % Sat | SBCK
VRW015 | Creek Water | Diel AM | 2011-08-06 | pH | 5:15 | Average |  | 7.69 | pH | SBCK
VRW015 | Creek Water | Diel AM | 2011-08-06 | Temp | 5:15 | Average |  | 18.6 | Deg C | SBCK
VRW015 | Creek Water | Diel PM | 2011-08-06 | Temp | 13:22 | Average |  | 24.6 | Deg C | SBCK
VRW015 | Creek Water | Diel AM | 2011-09-10 | Conductivity | 5:10 | Average |  | 906 | uS | SBCK
VRW015 | Creek Water | Diel PM | 2011-09-10 | Conductivity | 13:35 | Average |  | 919 | uS | SBCK
VRW015 | Creek Water | Diel AM | 2011-09-10 | DO | 5:10 | Average |  | 7.46 | mg/L ppm | SBCK
VRW015 | Creek Water | Diel PM | 2011-09-10 | DO | 13:35 | Average |  | 10.43 | mg/L ppm | SBCK
VRW015 | Creek Water | Diel AM | 2011-09-10 | DO % Sat | 5:10 | Average |  | 85.57 | % Sat | SBCK
VRW015 | Creek Water | Diel PM | 2011-09-10 | DO % Sat | 13:35 | Average |  | 130.63 | % Sat | SBCK
VRW015 | Creek Water | Diel AM | 2011-09-10 | Temp | 5:10 | Average |  | 19.9 | Deg C | SBCK
VRW015 | Creek Water | Diel PM | 2011-09-10 | Temp | 13:35 | Average |  | 24.4 | Deg C | SBCK
VRW015 | Creek Water |  | 2011-10-01 | Conductivity | 10:20 | Average |  | 941 | uS | SBCK
VRW015 | Creek Water |  | 2011-10-01 | DO | 10:20 | Average |  | 10.17 | mg/L ppm | SBCK
VRW015 | Creek Water |  | 2011-10-01 | DO % Sat | 10:20 | Average |  | 116.63 | % Sat | SBCK
VRW015 | Creek Water |  | 2011-10-01 | pH | 10:20 | Average |  | 8.26 | pH | SBCK
VRW015 | Creek Water |  | 2011-10-01 | Temp | 10:20 | Average |  | 20.5 | Deg C | SBCK
VRW015 | Creek Water |  | 2011-10-01 | TURB | 10:20 | Average |  | 0.31 | NTU | SBCK
VRW015 | Creek Water |  | 2011-11-05 | Conductivity | 10:10 | Average |  | 968 | uS | SBCK
VRW015 | Creek Water |  | 2011-11-05 | DO | 10:10 | Average |  | 11.7 | mg/L ppm | SBCK
VRW015 | Creek Water |  | 2011-11-05 | DO % Sat | 10:10 | Average |  | 118 | % Sat | SBCK
VRW015 | Creek Water |  | 2011-11-05 | pH | 10:10 | Average |  | 8.43 | pH | SBCK
VRW015 | Creek Water |  | 2011-11-05 | Temp | 10:10 | Average |  | 14.1 | Deg C | SBCK
VRW015 | Creek Water |  | 2011-11-05 | TURB | 10:10 | Average |  | 0.31 | NTU | SBCK
VRW015 | Creek Water |  | 2011-12-03 | Conductivity | 10:28 | Average |  | 960 | uS | SBCK
VRW015 | Creek Water |  | 2011-12-03 | DO | 10:28 | Average |  | 10.52 | mg/L ppm | SBCK
VRW015 | Creek Water |  | 2011-12-03 | DO % Sat | 10:28 | Average |  | 101.87 | % Sat | SBCK
VRW015 | Creek Water |  | 2011-12-03 | pH | 10:28 | Average |  | 8.26 | pH | SBCK
VRW015 | Creek Water |  | 2011-12-03 | Temp | 10:28 | Average |  | 12.4 | Deg C | SBCK
VRW015 | Creek Water |  | 2011-12-03 | TURB | 10:28 | Average |  | 0 | NTU | SBCK
VRW015 | Creek Water |  | 2012-01-07 | Conductivity | 10:30 | Average |  | 958 | uS | SBCK
VRW015 | Creek Water |  | 2012-01-07 | DO | 10:30 | Average |  | 10.32 | mg/L ppm | SBCK
VRW015 | Creek Water |  | 2012-01-07 | DO % Sat | 10:30 | Average |  | 103.1 | % Sat | SBCK
VRW015 | Creek Water |  | 2012-01-07 | pH | 10:30 | Average |  | 8.29 | pH | SBCK
VRW015 | Creek Water |  | 2012-01-07 | Temp | 10:30 | Average |  | 13.6 | Deg C | SBCK
VRW015 | Creek Water |  | 2012-02-04 | Conductivity | 10:13 | Average |  | 912 | uS | SBCK
VRW015 | Creek Water |  | 2012-02-04 | DO | 10:13 | Average |  | 10.43 | mg/L ppm | SBCK
VRW015 | Creek Water |  | 2012-02-04 | DO % Sat | 10:13 | Average |  | 101.33 | % Sat | SBCK
VRW015 | Creek Water |  | 2012-02-04 | pH | 10:13 | Average |  | 8.26 | pH | SBCK
VRW015 | Creek Water |  | 2012-02-04 | Temp | 10:13 | Average |  | 12.4 | Deg C | SBCK
VRW015 | Creek Water |  | 2012-02-04 | TURB | 10:13 | Average |  | 0.06 | NTU | SBCK
VRW015 | Creek Water |  | 2012-03-03 | Conductivity | 10:30 | Average |  | 884 | uS | SBCK
VRW015 | Creek Water |  | 2012-03-03 | DO | 10:30 | Average |  | 10.33 | mg/L ppm | SBCK
VRW015 | Creek Water |  | 2012-03-03 | DO % Sat | 10:30 | Average |  | 106.3 | % Sat | SBCK
VRW015 | Creek Water |  | 2012-03-03 | pH | 10:30 | Average |  | 8.29 | pH | SBCK
VRW015 | Creek Water |  | 2012-03-03 | Temp | 10:30 | Average |  | 15.3 | Deg C | SBCK
VRW015 | Creek Water |  | 2012-03-03 | TURB | 10:30 | Average |  | 0.2 | NTU | SBCK
VRW015 | Creek Water | Diel AM | 2012-04-14 | Conductivity | 5:13 | Average |  | 932 | uS | SBCK
VRW015 | Creek Water | Diel PM | 2012-04-14 | Conductivity | 13:30 | Average |  | 963 | uS | SBCK
VRW015 | Creek Water | Diel AM | 2012-04-14 | DO | 5:13 | Average |  | 9.44 | mg/L ppm | SBCK
VRW015 | Creek Water | Diel PM | 2012-04-14 | DO | 13:30 | Average |  | 9.48 | mg/L ppm | SBCK
VRW015 | Creek Water | Diel AM | 2012-04-14 | DO % Sat | 5:13 | Average |  | 89.5 | % Sat | SBCK
VRW015 | Creek Water | Diel PM | 2012-04-14 | DO % Sat | 13:30 | Average |  | 99.6 | % Sat | SBCK
VRW015 | Creek Water | Diel AM | 2012-04-14 | pH | 5:13 | Average |  | 8.07 | pH | SBCK
VRW015 | Creek Water | Diel PM | 2012-04-14 | pH | 13:30 | Average |  | 8.16 | pH | SBCK
VRW015 | Creek Water | Diel AM | 2012-04-14 | Temp | 5:13 | Average |  | 11.1 | Deg C | SBCK
VRW015 | Creek Water | Diel PM | 2012-04-14 | Temp | 13:30 | Average |  | 15.8 | Deg C | SBCK
VRW015 | Creek Water | Diel PM | 2012-04-14 | TURB | 13:30 | Average |  | 3.98 | NTU | SBCK
VRW015 | Creek Water | Diel PM | 2012-05-05 | Conductivity | 13:40 | Average |  | 920 | uS | SBCK
VRW015 | Creek Water | Diel AM | 2012-05-05 | DO | 5:00 | Average |  | 8.12 | mg/L ppm | SBCK
VRW015 | Creek Water | Diel AM | 2012-05-05 | DO % Sat | 5:00 | Average |  | 84.75 | % Sat | SBCK
VRW015 | Creek Water | Diel AM | 2012-05-05 | pH | 5:00 | Average |  | 8.07 | pH | SBCK
VRW015 | Creek Water | Diel PM | 2012-05-05 | pH | 13:40 | Average |  | 8.08 | pH | SBCK
VRW015 | Creek Water | Diel AM | 2012-05-05 | Temp | 5:00 | Average |  | 15.6 | Deg C | SBCK
VRW015 | Creek Water | Diel PM | 2012-05-05 | Temp | 13:40 | Average |  | 22.5 | Deg C | SBCK
VRW015 | Creek Water | Diel PM | 2012-05-05 | TURB | 13:40 | Average |  | 0.19 | NTU | SBCK
VRW015 | Creek Water | Diel PM | 2012-06-02 | Conductivity | 13:32 | Average |  | 807 | uS | SBCK
VRW015 | Creek Water | Diel AM | 2012-06-02 | DO | 5:10 | Average |  | 6.95 | mg/L ppm | SBCK
VRW015 | Creek Water | Diel PM | 2012-06-02 | DO | 13:32 | Average |  | 9.72 | mg/L ppm | SBCK
VRW015 | Creek Water | Diel AM | 2012-06-02 | DO % Sat | 5:10 | Average |  | 78.3 | % Sat | SBCK
VRW015 | Creek Water | Diel PM | 2012-06-02 | DO % Sat | 13:32 | Average |  | 125.8 | % Sat | SBCK
VRW015 | Creek Water | Diel AM | 2012-06-02 | pH | 5:10 | Average |  | 7.89 | pH | SBCK
VRW015 | Creek Water | Diel PM | 2012-06-02 | pH | 13:32 | Average |  | 8.14 | pH | SBCK
VRW015 | Creek Water | Diel AM | 2012-06-02 | Temp | 5:10 | Average |  | 18.8 | Deg C | SBCK
VRW015 | Creek Water | Diel PM | 2012-06-02 | Temp | 13:32 | Average |  | 25.8 | Deg C | SBCK
VRW015 | Creek Water | Diel PM | 2012-06-02 | TURB | 13:32 | Average |  | 0 | NTU | SBCK
VRW015 | Creek Water |  | 2012-07-07 | Conductivity | 13:30 | Average |  | 1043 | uS | SBCK
VRW015 | Creek Water |  | 2012-07-07 | DO | 13:30 | Average |  | 9.27 | mg/L ppm | SBCK
VRW015 | Creek Water |  | 2012-07-07 | DO % Sat | 13:30 | Average |  | 121.5 | % Sat | SBCK
VRW015 | Creek Water |  | 2012-07-07 | pH | 13:30 | Average |  | 8.28 | pH | SBCK
VRW015 | Creek Water |  | 2012-07-07 | Temp | 13:30 | Average |  | 27.5 | Deg C | SBCK
VRW015 | Creek Water |  | 2012-07-07 | TURB | 13:30 | Average |  | 0.8 | NTU | SBCK
VRW015 | Creek Water | Diel PM | 2012-07-13 | Conductivity | 13:36 | Average |  | 1049 | uS | SBCK
VRW015 | Creek Water | Diel AM | 2012-07-13 | Conductivity | 5:20 | Average |  | 1105 | uS | SBCK
VRW015 | Creek Water | Diel AM | 2012-07-13 | DO | 5:20 | Average |  | 5.75 | mg/L ppm | SBCK
VRW015 | Creek Water | Diel PM | 2012-07-13 | DO | 13:36 | Average |  | 9.61 | mg/L ppm | SBCK
VRW015 | Creek Water | Diel AM | 2012-07-13 | DO % Sat | 5:20 | Average |  | 68.5 | % Sat | SBCK
VRW015 | Creek Water | Diel PM | 2012-07-13 | DO % Sat | 13:36 | Average |  | 128.97 | % Sat | SBCK
VRW015 | Creek Water | Diel AM | 2012-07-13 | pH | 5:20 | Average |  | 7.9 | pH | SBCK
VRW015 | Creek Water | Diel PM | 2012-07-13 | pH | 13:36 | Average |  | 8.28 | pH | SBCK
VRW015 | Creek Water | Diel AM | 2012-07-13 | Temp | 5:20 | Average |  | 22.1 | Deg C | SBCK
VRW015 | Creek Water | Diel PM | 2012-07-13 | Temp | 13:36 | Average |  | 28.5 | Deg C | SBCK
VRW015 | Creek Water | Diel PM | 2012-08-04 | Conductivity | 13:40 | Average |  | 1030 | uS | SBCK
VRW015 | Creek Water | Diel AM | 2012-08-04 | Conductivity | 5:00 | Average |  | 1092 | uS | SBCK
VRW015 | Creek Water | Diel AM | 2012-08-04 | DO | 5:00 | Average |  | 6.43 | mg/L ppm | SBCK
VRW015 | Creek Water | Diel PM | 2012-08-04 | DO | 13:40 | Average |  | 11.31 | mg/L ppm | SBCK
VRW015 | Creek Water | Diel AM | 2012-08-04 | DO % Sat | 5:00 | Average |  | 70.2 | % Sat | SBCK
VRW015 | Creek Water | Diel PM | 2012-08-04 | DO % Sat | 13:40 | Average |  | 141.17 | % Sat | SBCK
VRW015 | Creek Water | Diel AM | 2012-08-04 | pH | 5:00 | Average |  | 7.91 | pH | SBCK
VRW015 | Creek Water | Diel PM | 2012-08-04 | pH | 13:40 | Average |  | 8.42 | pH | SBCK
VRW015 | Creek Water | Diel AM | 2012-08-04 | Temp | 5:00 | Average |  | 19.6 | Deg C | SBCK
VRW015 | Creek Water | Diel PM | 2012-08-04 | Temp | 13:40 | Average |  | 26.7 | Deg C | SBCK
VRW015 | Creek Water | Diel PM | 2012-08-04 | TURB | 13:40 | Average |  | 0 | NTU | SBCK
VRW015 | Creek Water | Diel PM | 2012-09-08 | Conductivity | 13:23 | Average |  | 1173 | uS | SBCK
VRW015 | Creek Water | Diel AM | 2012-09-08 | Conductivity | 5:22 | Average |  | 1210 | uS | SBCK
VRW015 | Creek Water | Diel AM | 2012-09-08 | DO | 5:22 | Average |  | 5.79 | mg/L ppm | SBCK
VRW015 | Creek Water | Diel PM | 2012-09-08 | DO | 13:23 | Average |  | 11.42 | mg/L ppm | SBCK
VRW015 | Creek Water | Diel AM | 2012-09-08 | DO % Sat | 5:22 | Average |  | 68.3 | % Sat | SBCK
VRW015 | Creek Water | Diel PM | 2012-09-08 | DO % Sat | 13:23 | Average |  | 153.8 | % Sat | SBCK
VRW015 | Creek Water | Diel AM | 2012-09-08 | pH | 5:22 | Average |  | 7.58 | pH | SBCK
VRW015 | Creek Water | Diel PM | 2012-09-08 | pH | 13:23 | Average |  | 8.37 | pH | SBCK
VRW015 | Creek Water | Diel AM | 2012-09-08 | Temp | 5:22 | Average |  | 21.2 | Deg C | SBCK
VRW015 | Creek Water | Diel PM | 2012-09-08 | Temp | 13:23 | Average |  | 28.7 | Deg C | SBCK
VRW015 | Creek Water |  | 2012-10-06 | Conductivity | 10:35 | Average |  | 1404 | uS | SBCK
VRW015 | Creek Water |  | 2012-10-06 | DO | 10:35 | Average |  | 10.16 | mg/L ppm | SBCK
VRW015 | Creek Water |  | 2012-10-06 | DO % Sat | 10:35 | Average |  | 111.83 | % Sat | SBCK
VRW015 | Creek Water |  | 2012-10-06 | pH | 10:35 | Average |  | 8.06 | pH | SBCK
VRW015 | Creek Water |  | 2012-10-06 | Temp | 10:35 | Average |  | 20 | Deg C | SBCK
VRW015 | Creek Water |  | 2012-10-06 | TURB | 10:35 | Average |  | 0 | NTU | SBCK | BO
VRW015 | Creek Water |  | 2012-11-03 | Conductivity | 9:45 | Average |  | 1256 | uS | SBCK
VRW015 | Creek Water |  | 2012-11-03 | pH | 9:45 | Average |  | 8.1 | pH | SBCK
VRW015 | Creek Water |  | 2012-11-03 | TURB | 9:45 | Average |  | 0.41 | NTU | SBCK
VRW015 | Creek Water |  | 2012-12-01 | Conductivity | 10:35 | Average |  | 1361 | uS | SBCK
VRW015 | Creek Water |  | 2012-12-01 | DO | 10:35 | Average |  | 10.37 | mg/L ppm | SBCK
VRW015 | Creek Water |  | 2012-12-01 | DO % Sat | 10:35 | Average |  | 110 | % Sat | SBCK
VRW015 | Creek Water |  | 2012-12-01 | pH | 10:35 | Average |  | 8.13 | pH | SBCK
VRW015 | Creek Water |  | 2012-12-01 | Temp | 10:35 | Average |  | 18.2 | Deg C | SBCK
VRW015 | Creek Water |  | 2012-12-01 | TURB | 10:35 | Average |  | 0.08 | NTU | SBCK
VRW015 | Creek Water |  | 2013-01-05 | Conductivity | 10:30 | Average |  | 1179 | uS | SBCK
VRW015 | Creek Water |  | 2013-01-05 | DO | 10:30 | Average |  | 11.34 | mg/L ppm | SBCK
VRW015 | Creek Water |  | 2013-01-05 | DO % Sat | 10:30 | Average |  | 107.93 | % Sat | SBCK
VRW015 | Creek Water |  | 2013-01-05 | pH | 10:30 | Average |  | 8.19 | pH | SBCK
VRW015 | Creek Water |  | 2013-01-05 | Temp | 10:30 | Average |  | 11.9 | Deg C | SBCK
VRW015 | Creek Water |  | 2013-02-02 | Conductivity | 10:00 | Average |  | 1116 | uS | SBCK
VRW015 | Creek Water |  | 2013-02-02 | DO | 10:00 | Average |  | 10.59 | mg/L ppm | SBCK
VRW015 | Creek Water |  | 2013-02-02 | DO % Sat | 10:00 | Average |  | 109.17 | % Sat | SBCK
VRW015 | Creek Water |  | 2013-02-02 | pH | 10:00 | Average |  | 8.29 | pH | SBCK
VRW015 | Creek Water |  | 2013-02-02 | Temp | 10:00 | Average |  | 15.4 | Deg C | SBCK
VRW015 | Creek Water |  | 2013-02-02 | TURB | 10:00 | Average |  | 0 | NTU | SBCK
VRW015 | Creek Water |  | 2013-04-06 | Conductivity | 10:08 | Average |  | 975 | uS | SBCK
VRW015 | Creek Water |  | 2013-04-06 | DO | 10:08 | Average |  | 10.27 | mg/L ppm | SBCK
VRW015 | Creek Water |  | 2013-04-06 | DO % Sat | 10:08 | Average |  | 111.4 | % Sat | SBCK
VRW015 | Creek Water |  | 2013-04-06 | pH | 10:08 | Average |  | 8.16 | pH | SBCK
VRW015 | Creek Water |  | 2013-04-06 | Temp | 10:08 | Average |  | 17.5 | Deg C | SBCK
VRW015 | Creek Water |  | 2013-05-04 | Conductivity | 10:00 | Average |  | 1100 | uS | SBCK
VRW015 | Creek Water |  | 2013-05-04 | DO | 10:00 | Average |  | 10.02 | mg/L ppm | SBCK
VRW015 | Creek Water |  | 2013-05-04 | DO % Sat | 10:00 | Average |  | 114.07 | % Sat | SBCK
VRW015 | Creek Water |  | 2013-05-04 | pH | 10:00 | Average |  | 8.08 | pH | SBCK
VRW015 | Creek Water |  | 2013-05-04 | Temp | 10:00 | Average |  | 19.3 | Deg C | SBCK
VRW015 | Creek Water |  | 2013-06-01 | Conductivity | 10:05 | Average |  | 1221 | uS | SBCK
VRW015 | Creek Water |  | 2013-06-01 | DO | 10:05 | Average |  | 9.76 | mg/L ppm | SBCK
VRW015 | Creek Water |  | 2013-06-01 | DO % Sat | 10:05 | Average |  | 114.03 | % Sat | SBCK
VRW015 | Creek Water |  | 2013-06-01 | pH | 10:05 | Average |  | 7.79 | pH | SBCK
VRW015 | Creek Water |  | 2013-06-01 | Temp | 10:05 | Average |  | 20.5 | Deg C | SBCK
VRW015 | Creek Water |  | 2013-07-13 | Conductivity | 10:16 | Average |  | 1250 | uS | SBCK
VRW015 | Creek Water |  | 2013-07-13 | DO | 10:16 | Average |  | 9.24 | mg/L ppm | SBCK
VRW015 | Creek Water |  | 2013-07-13 | DO % Sat | 10:16 | Average |  | 109.5 | % Sat | SBCK
VRW015 | Creek Water |  | 2013-07-13 | pH | 10:16 | Average |  | 7.92 | pH | SBCK
VRW015 | Creek Water |  | 2013-07-13 | Temp | 10:16 | Average |  | 21.8 | Deg C | SBCK
VRW015 | Creek Water |  | 2013-08-03 | Conductivity | 9:50 | Average |  | 1348 | uS | SBCK
VRW015 | Creek Water |  | 2013-08-03 | DO | 9:50 | Average |  | 9.33 | mg/L ppm | SBCK
VRW015 | Creek Water |  | 2013-08-03 | DO % Sat | 9:50 | Average |  | 106.03 | % Sat | SBCK
VRW015 | Creek Water |  | 2013-08-03 | pH | 9:50 | Average |  | 8.06 | pH | SBCK
VRW015 | Creek Water |  | 2013-08-03 | Temp | 9:50 | Average |  | 19.7 | Deg C | SBCK
VRW015 | Creek Water |  | 2013-09-07 | Conductivity | 10:17 | Average |  | 1420 | uS | SBCK
VRW015 | Creek Water |  | 2013-09-07 | DO | 10:17 | Average |  | 11.02 | mg/L ppm | SBCK
VRW015 | Creek Water |  | 2013-09-07 | DO % Sat | 10:17 | Average |  | 134.17 | % Sat | SBCK
VRW015 | Creek Water |  | 2013-09-07 | pH | 10:17 | Average |  | 7.97 | pH | SBCK
VRW015 | Creek Water |  | 2013-09-07 | Temp | 10:17 | Average |  | 22.8 | Deg C | SBCK
VRW015 | Creek Water |  | 2013-10-12 | Conductivity | 10:01 | Average |  | 1401 | uS | SBCK
VRW015 | Creek Water |  | 2013-10-12 | DO | 10:01 | Average |  | 11.82 | mg/L ppm | SBCK
VRW015 | Creek Water |  | 2013-10-12 | DO % Sat | 10:01 | Average |  | 126.23 | % Sat | SBCK
VRW015 | Creek Water |  | 2013-10-12 | pH | 10:01 | Average |  | 7.82 | pH | SBCK
VRW015 | Creek Water |  | 2013-10-12 | Temp | 10:01 | Average |  | 16.7 | Deg C | SBCK
VRW015 | Creek Water |  | 2013-10-12 | TURB | 10:01 | Average |  | 0.98 | NTU | SBCK
VRW015 | Creek Water |  | 2013-11-02 | Conductivity | 10:00 | Average |  | 1486 | uS | SBCK
VRW015 | Creek Water |  | 2013-11-02 | DO | 10:00 | Average |  | 11.97 | mg/L ppm | SBCK
VRW015 | Creek Water |  | 2013-11-02 | DO % Sat | 10:00 | Average |  | 125.17 | % Sat | SBCK
VRW015 | Creek Water |  | 2013-11-02 | pH | 10:00 | Average |  | 8.08 | pH | SBCK
VRW015 | Creek Water |  | 2013-11-02 | Temp | 10:00 | Average |  | 15.7 | Deg C | SBCK
VRW015 | Creek Water |  | 2013-11-02 | TURB | 10:00 | Average |  | 0.39 | NTU | SBCK
VRW015 | Creek Water |  | 2013-12-07 | Conductivity | 10:04 | Average |  | 1384 | uS | SBCK | Rain
VRW015 | Creek Water |  | 2013-12-07 | DO | 10:04 | Average |  | 9.97 | mg/L ppm | SBCK | Rain
VRW015 | Creek Water |  | 2013-12-07 | DO % Sat | 10:04 | Average |  | 96.03 | % Sat | SBCK | Rain
VRW015 | Creek Water |  | 2013-12-07 | pH | 10:04 | Average |  | 7.93 | pH | SBCK | Rain
VRW015 | Creek Water |  | 2013-12-07 | Temp | 10:04 | Average |  | 12.1 | Deg C | SBCK | Rain
VRW015 | Creek Water |  | 2013-12-07 | TURB | 10:04 | Average |  | 0.44 | NTU | SBCK | Rain
VRW015 | Creek Water |  | 2014-01-04 | Conductivity | 10:20 | Average |  | 807 | uS | SBCK
VRW015 | Creek Water |  | 2014-01-04 | DO | 10:20 | Average |  | 11.78 | mg/L ppm | SBCK
VRW015 | Creek Water |  | 2014-01-04 | DO % Sat | 10:20 | Average |  | 120.67 | % Sat | SBCK
VRW015 | Creek Water |  | 2014-01-04 | pH | 10:20 | Average |  | 8.17 | pH | SBCK
VRW015 | Creek Water |  | 2014-01-04 | Temp | 10:20 | Average |  | 14.6 | Deg C | SBCK
VRW015 | Creek Water |  | 2014-01-04 | TURB | 10:20 | Average |  | 0.58 | NTU | SBCK
VRW015 | Creek Water |  | 2014-02-01 | Conductivity | 10:10 | Average |  | 1323 | uS | SBCK
VRW015 | Creek Water |  | 2014-02-01 | DO | 10:10 | Average |  | 10.82 | mg/L ppm | SBCK
VRW015 | Creek Water |  | 2014-02-01 | DO % Sat | 10:10 | Average |  | 108.43 | % Sat | SBCK
VRW015 | Creek Water |  | 2014-02-01 | pH | 10:10 | Average |  | 8.1 | pH | SBCK
VRW015 | Creek Water |  | 2014-02-01 | Temp | 10:10 | Average |  | 13.9 | Deg C | SBCK
VRW015 | Creek Water |  | 2014-02-01 | TURB | 10:10 | Average |  | 1.96 | NTU | SBCK
VRW015 | Creek Water |  | 2014-03-01 | Conductivity | 9:58 | Average |  | 491 | uS | SBCK
VRW015 | Creek Water |  | 2014-03-01 | DO | 9:58 | Average |  | 9.9 | mg/L ppm | SBCK
VRW015 | Creek Water |  | 2014-03-01 | DO % Sat | 9:58 | Average |  | 95.47 | % Sat | SBCK
VRW015 | Creek Water |  | 2014-03-01 | pH | 9:58 | Average |  | 7.25 | pH | SBCK
VRW015 | Creek Water |  | 2014-03-01 | Temp | 9:58 | Average |  | 11.7 | Deg C | SBCK
VRW015 | Creek Water |  | 2014-03-01 | TURB | 9:58 | Average | > | 800 | NTU | SBCK
VRW015 | Creek Water |  | 2014-04-12 | Conductivity | 10:10 | Average |  | 700 | uS | SBCK
VRW015 | Creek Water |  | 2014-04-12 | DO | 10:10 | Average |  | 9.41 | mg/L ppm | SBCK
VRW015 | Creek Water |  | 2014-04-12 | DO % Sat | 10:10 | Average |  | 97.87 | % Sat | SBCK
VRW015 | Creek Water |  | 2014-04-12 | pH | 10:10 | Average |  | 8.17 | pH | SBCK
VRW015 | Creek Water |  | 2014-04-12 | Temp | 10:10 | Average |  | 15.4 | Deg C | SBCK
VRW015 | Creek Water |  | 2014-04-12 | TURB | 10:10 | Average |  | 0.56 | NTU | SBCK
VRW015 | Creek Water |  | 2014-05-03 | Conductivity | 10:05 | Average |  | 1021 | uS | SBCK
VRW015 | Creek Water |  | 2014-05-03 | DO | 10:05 | Average |  | 9.77 | mg/L ppm | SBCK
VRW015 | Creek Water |  | 2014-05-03 | DO % Sat | 10:05 | Average |  | 112.63 | % Sat | SBCK
VRW015 | Creek Water |  | 2014-05-03 | pH | 10:05 | Average |  | 8.05 | pH | SBCK
VRW015 | Creek Water |  | 2014-05-03 | Temp | 10:05 | Average |  | 20.2 | Deg C | SBCK
VRW015 | Creek Water |  | 2014-05-03 | TURB | 10:05 | Average |  | 0.84 | NTU | SBCK
VRW015 | Creek Water |  | 2014-06-07 | Conductivity | 10:27 | Average |  | 1999 | uS | SBCK
VRW015 | Creek Water |  | 2014-06-07 | DO | 10:27 | Average |  | 10.23 | mg/L ppm | SBCK
VRW015 | Creek Water |  | 2014-06-07 | DO % Sat | 10:27 | Average |  | 119.53 | % Sat | SBCK
VRW015 | Creek Water |  | 2014-06-07 | pH | 10:27 | Average |  | 8.03 | pH | SBCK
VRW015 | Creek Water |  | 2014-06-07 | Temp | 10:27 | Average |  | 20.7 | Deg C | SBCK
VRW015 | Creek Water |  | 2014-06-07 | TURB | 10:27 | Average |  | 0.43 | NTU | SBCK
VRW015 | Creek Water |  | 2014-07-12 | Conductivity | 9:50 | Average |  | 1289 | uS | SBCK
VRW015 | Creek Water |  | 2014-07-12 | DO | 9:50 | Average |  | 10.84 | mg/L ppm | SBCK
VRW015 | Creek Water |  | 2014-07-12 | DO % Sat | 9:50 | Average |  | 128.77 | % Sat | SBCK
VRW015 | Creek Water |  | 2014-07-12 | pH | 9:50 | Average |  | 8.13 | pH | SBCK
VRW015 | Creek Water |  | 2014-07-12 | Temp | 9:50 | Average |  | 21.8 | Deg C | SBCK
VRW015 | Creek Water |  | 2014-07-12 | TURB | 9:50 | Average |  | 0.67 | NTU | SBCK
VRW015 | Creek Water |  | 2014-08-02 | DO | 9:55 | Average |  | 11.62 | mg/L ppm | SBCK
VRW015 | Creek Water |  | 2014-08-02 | DO % Sat | 9:55 | Average |  | 140.97 | % Sat | SBCK
VRW015 | Creek Water |  | 2014-08-02 | pH | 9:55 | Average |  | 7.99 | pH | SBCK
VRW015 | Creek Water |  | 2014-08-02 | Temp | 9:55 | Average |  | 22.9 | Deg C | SBCK
VRW015 | Creek Water |  | 2014-08-02 | TURB | 9:55 | Average |  | 0.74 | NTU | SBCK
VRW015 | Creek Water |  | 2014-09-06 | Conductivity | 10:00 | Average |  | 1396 | uS | SBCK
VRW015 | Creek Water |  | 2014-09-06 | DO | 10:00 | Average |  | 10.43 | mg/L ppm | SBCK
VRW015 | Creek Water |  | 2014-09-06 | DO % Sat | 10:00 | Average |  | 119.73 | % Sat | SBCK
VRW015 | Creek Water |  | 2014-09-06 | pH | 10:00 | Average |  | 7.72 | pH | SBCK
VRW015 | Creek Water |  | 2014-09-06 | Temp | 10:00 | Average |  | 20 | Deg C | SBCK
VRW015 | Creek Water |  | 2014-09-06 | TURB | 10:00 | Average |  | 0.82 | NTU | SBCK
VRW015 | Creek Water |  | 2014-11-08 | Conductivity | 10:10 | Average |  | 1544 | uS | SBCK
VRW015 | Creek Water |  | 2014-11-08 | DO | 10:10 | Average |  | 9.81 | mg/L ppm | SBCK
VRW015 | Creek Water |  | 2014-11-08 | DO % Sat | 10:10 | Average |  | 108.1 | % Sat | SBCK
VRW015 | Creek Water |  | 2014-11-08 | pH | 10:10 | Average |  | 7.81 | pH | SBCK
VRW015 | Creek Water |  | 2014-11-08 | Temp | 10:10 | Average |  | 18.3 | Deg C | SBCK
VRW015 | Creek Water |  | 2014-11-08 | TURB | 10:10 | Average |  | 8.46 | NTU | SBCK
VRW015 | Creek Water |  | 2014-12-06 | Conductivity | 10:12 | Average |  | 1697 | uS | SBCK | W,12/2/14
VRW015 | Creek Water |  | 2014-12-06 | DO | 10:12 | Average |  | 8.54 | mg/L ppm | SBCK | W,12/2/14
VRW015 | Creek Water |  | 2014-12-06 | DO % Sat | 10:12 | Average |  | 91.3 | % Sat | SBCK | W,12/2/14
VRW015 | Creek Water |  | 2014-12-06 | pH | 10:12 | Average |  | 7.84 | pH | SBCK | W,12/2/14
VRW015 | Creek Water |  | 2014-12-06 | Temp | 10:12 | Average |  | 17.1 | Deg C | SBCK | W,12/2/14
VRW015 | Creek Water |  | 2014-12-06 | TURB | 10:12 | Average |  | 1.04 | NTU | SBCK | W,12/2/14
VRW015 | Creek Water |  | 2015-01-10 | Conductivity | 10:09 | Average |  | 1081 | uS | SBCK | W(1/10/15)
VRW015 | Creek Water |  | 2015-01-10 | DO | 10:09 | Average |  | 9.28 | mg/L ppm | SBCK | W(1/10/15)
VRW015 | Creek Water |  | 2015-01-10 | DO % Sat | 10:09 | Average |  | 96.1 | % Sat | SBCK | W(1/10/15)
VRW015 | Creek Water |  | 2015-01-10 | pH | 10:09 | Average |  | 7.93 | pH | SBCK | W(1/10/15)
VRW015 | Creek Water |  | 2015-01-10 | Temp | 10:09 | Average |  | 15.3 | Deg C | SBCK | W(1/10/15)
VRW015 | Creek Water |  | 2015-01-10 | TURB | 10:09 | Average |  | 0.43 | NTU | SBCK | W(1/10/15)
VRW015 | Creek Water |  | 2015-02-07 | Conductivity | 10:15 | Average |  | 1140 | uS | SBCK | W(2/7/15)
VRW015 | Creek Water |  | 2015-02-07 | DO | 10:15 | Average |  | 9.2 | mg/L ppm | SBCK | W(2/7/15)
VRW015 | Creek Water |  | 2015-02-07 | DO % Sat | 10:15 | Average |  | 95.33 | % Sat | SBCK | W(2/7/15)
VRW015 | Creek Water |  | 2015-02-07 | pH | 10:15 | Average |  | 7.84 | pH | SBCK | W(2/7/15)
VRW015 | Creek Water |  | 2015-02-07 | Temp | 10:15 | Average |  | 15.6 | Deg C | SBCK | W(2/7/15)
VRW015 | Creek Water |  | 2015-02-07 | TURB | 10:15 | Average |  | 0.59 | NTU | SBCK | W(2/7/15)
VRW015 | Creek Water |  | 2015-03-07 | Conductivity | 9:55 | Average |  | 1171 | uS | SBCK
VRW015 | Creek Water |  | 2015-03-07 | DO | 9:55 | Average |  | 11.4 | mg/L ppm | SBCK
VRW015 | Creek Water |  | 2015-03-07 | DO % Sat | 9:55 | Average |  | 119.13 | % Sat | SBCK
VRW015 | Creek Water |  | 2015-03-07 | pH | 9:55 | Average |  | 7.87 | pH | SBCK
VRW015 | Creek Water |  | 2015-03-07 | Temp | 9:55 | Average |  | 15.6 | Deg C | SBCK
VRW015 | Creek Water |  | 2015-03-07 | TURB | 9:55 | Average |  | 0.27 | NTU | SBCK
VRW015 | Creek Water |  | 2015-04-11 | Conductivity | 10:15 | Average |  | 1183 | uS | SBCK
VRW015 | Creek Water |  | 2015-04-11 | DO | 10:15 | Average |  | 10.68 | mg/L ppm | SBCK
VRW015 | Creek Water |  | 2015-04-11 | DO % Sat | 10:15 | Average |  | 112.7 | % Sat | SBCK
VRW015 | Creek Water |  | 2015-04-11 | pH | 10:15 | Average |  | 7.81 | pH | SBCK
VRW015 | Creek Water |  | 2015-04-11 | Temp | 10:15 | Average |  | 16 | Deg C | SBCK
VRW015 | Creek Water |  | 2015-04-11 | TURB | 10:15 | Average |  | 0.51 | NTU | SBCK
VRW015 | Creek Water |  | 2015-05-16 | Conductivity | 9:57 | Average |  | 1253 | uS | SBCK
VRW015 | Creek Water |  | 2015-05-16 | DO | 9:57 | Average |  | 10.51 | mg/L ppm | SBCK
VRW015 | Creek Water |  | 2015-05-16 | DO % Sat | 9:57 | Average |  | 113.33 | % Sat | SBCK
VRW015 | Creek Water |  | 2015-05-16 | pH | 9:57 | Average |  | 7.83 | pH | SBCK
VRW015 | Creek Water |  | 2015-05-16 | Temp | 9:57 | Average |  | 17.3 | Deg C | SBCK
VRW015 | Creek Water |  | 2015-05-16 | TURB | 9:57 | Average |  | 0.85 | NTU | SBCK
VRW015 | Creek Water |  | 2015-06-13 | Conductivity | 10:00 | Average |  | 1328 | uS | SBCK
VRW015 | Creek Water |  | 2015-06-13 | DO | 10:00 | Average |  | 9.42 | mg/L ppm | SBCK
VRW015 | Creek Water |  | 2015-06-13 | DO % Sat | 10:00 | Average |  | 108.03 | % Sat | SBCK
VRW015 | Creek Water |  | 2015-06-13 | pH | 10:00 | Average |  | 7.77 | pH | SBCK
VRW015 | Creek Water |  | 2015-06-13 | Temp | 10:00 | Average |  | 19.9 | Deg C | SBCK
VRW015 | Creek Water |  | 2015-06-13 | TURB | 10:00 | Average |  | 1.14 | NTU | SBCK
VRW015 | Creek Water |  | 2015-07-11 | Conductivity | 9:48 | Average |  | 1276 | uS | SBCK
VRW015 | Creek Water |  | 2015-07-11 | DO | 9:48 | Average |  | 6.92 | mg/L ppm | SBCK
VRW015 | Creek Water |  | 2015-07-11 | DO % Sat | 9:48 | Average |  | 116.47 | % Sat | SBCK
VRW015 | Creek Water |  | 2015-07-11 | pH | 9:48 | Average |  | 7.73 | pH | SBCK
VRW015 | Creek Water |  | 2015-07-11 | Temp | 9:48 | Average |  | 20.2 | Deg C | SBCK
VRW015 | Creek Water |  | 2015-07-11 | TURB | 9:48 | Average |  | 0.57 | NTU | SBCK
VRW015 | Creek Water |  | 2015-08-01 | Conductivity | 10:03 | Average |  | 1454 | uS | SBCK
VRW015 | Creek Water |  | 2015-08-01 | DO | 10:03 | Average |  | 9.01 | mg/L ppm | SBCK
VRW015 | Creek Water |  | 2015-08-01 | DO % Sat | 10:03 | Average |  | 105.77 | % Sat | SBCK
VRW015 | Creek Water |  | 2015-08-01 | pH | 10:03 | Average |  | 7.63 | pH | SBCK
VRW015 | Creek Water |  | 2015-08-01 | Temp | 10:03 | Average |  | 21.2 | Deg C | SBCK
VRW015 | Creek Water |  | 2015-08-01 | TURB | 10:03 | Average |  | 0.46 | NTU | SBCK
VRW015 | Creek Water |  | 2015-09-12 | Conductivity | 10:27 | Average |  | 1584 | uS | SBCK
VRW015 | Creek Water |  | 2015-09-12 | DO | 10:27 | Average |  | 11.67 | mg/L ppm | SBCK
VRW015 | Creek Water |  | 2015-09-12 | DO % Sat | 10:27 | Average |  | 142.87 | % Sat | SBCK
VRW015 | Creek Water |  | 2015-09-12 | pH | 10:27 | Average |  | 7.53 | pH | SBCK
VRW015 | Creek Water |  | 2015-09-12 | Temp | 10:27 | Average |  | 23.3 | Deg C | SBCK
VRW015 | Creek Water |  | 2015-09-12 | TURB | 10:27 | Average |  | 0.64 | NTU | SBCK
VRW015 | Creek Water |  | 2015-10-10 | Conductivity | 9:40 | Average |  | 1620 | uS | SBCK
VRW015 | Creek Water |  | 2015-10-10 | DO | 9:40 | Average |  | 10.69 | mg/L ppm | SBCK
VRW015 | Creek Water |  | 2015-10-10 | DO % Sat | 9:40 | Average |  | 124.4 | % Sat | SBCK
VRW015 | Creek Water |  | 2015-10-10 | pH | 9:40 | Average |  | 8.06 | pH | SBCK
VRW015 | Creek Water |  | 2015-10-10 | Temp | 9:40 | Average |  | 20.9 | Deg C | SBCK
VRW015 | Creek Water |  | 2015-10-10 | TURB | 9:40 | Average |  | 0.65 | NTU | SBCK
VRW015 | Creek Water |  | 2015-11-07 | Conductivity | 10:00 | Average |  | 1689 | uS | SBCK
VRW015 | Creek Water |  | 2015-11-07 | DO | 10:00 | Average |  | 13.52 | mg/L ppm | SBCK
VRW015 | Creek Water |  | 2015-11-07 | DO % Sat | 10:00 | Average |  | 141.4 | % Sat | SBCK
VRW015 | Creek Water |  | 2015-11-07 | pH | 10:00 | Average |  | 8.19 | pH | SBCK
VRW015 | Creek Water |  | 2015-11-07 | Temp | 10:00 | Average |  | 15.8 | Deg C | SBCK
VRW015 | Creek Water |  | 2015-11-07 | TURB | 10:00 | Average |  | 0.3 | NTU | SBCK
VRW015 | Creek Water |  | 2015-12-05 | Conductivity | 10:15 | Average |  | 1486 | uS | SBCK
VRW015 | Creek Water |  | 2015-12-05 | DO | 10:15 | Average |  | 12.79 | mg/L ppm | SBCK
VRW015 | Creek Water |  | 2015-12-05 | DO % Sat | 10:15 | Average |  | 124.97 | % Sat | SBCK
VRW015 | Creek Water |  | 2015-12-05 | pH | 10:15 | Average |  | 8.22 | pH | SBCK
VRW015 | Creek Water |  | 2015-12-05 | Temp | 10:15 | Average |  | 13.2 | Deg C | SBCK
VRW015 | Creek Water |  | 2015-12-05 | TURB | 10:15 | Average |  | 0.36 | NTU | SBCK
VRW015 | Creek Water |  | 2016-01-09 | Conductivity | 10:01 | Average |  | 1692 | uS | SBCK
VRW015 | Creek Water |  | 2016-01-09 | DO | 10:01 | Average |  | 10 | mg/L ppm | SBCK
VRW015 | Creek Water |  | 2016-01-09 | DO % Sat | 10:01 | Average |  | 100.47 | % Sat | SBCK
VRW015 | Creek Water |  | 2016-01-09 | pH | 10:01 | Average |  | 8.1 | pH | SBCK
VRW015 | Creek Water |  | 2016-01-09 | Temp | 10:01 | Average |  | 14.2 | Deg C | SBCK
VRW015 | Creek Water |  | 2016-01-09 | TURB | 10:01 | Average |  | 0.44 | NTU | SBCK
VRW015 | Creek Water |  | 2016-02-06 | Conductivity | 9:55 | Average |  | 1451 | uS | SBCK
VRW015 | Creek Water |  | 2016-02-06 | DO | 9:55 | Average |  | 11.07 | mg/L ppm | SBCK
VRW015 | Creek Water |  | 2016-02-06 | DO % Sat | 9:55 | Average |  | 111.1 | % Sat | SBCK
VRW015 | Creek Water |  | 2016-02-06 | pH | 9:55 | Average |  | 8.2 | pH | SBCK
VRW015 | Creek Water |  | 2016-02-06 | Temp | 9:55 | Average |  | 14.2 | Deg C | SBCK
VRW015 | Creek Water |  | 2016-02-06 | TURB | 9:55 | Average |  | 0.34 | NTU | SBCK
VRW015 | Creek Water |  | 2016-03-05 | Conductivity | 10:00 | Average |  | 1263 | uS | SBCK
VRW015 | Creek Water |  | 2016-03-05 | DO | 10:00 | Average |  | 9.3 | mg/L ppm | SBCK
VRW015 | Creek Water |  | 2016-03-05 | DO % Sat | 10:00 | Average |  | 98.5 | % Sat | SBCK
VRW015 | Creek Water |  | 2016-03-05 | pH | 10:00 | Average |  | 8.07 | pH | SBCK
VRW015 | Creek Water |  | 2016-03-05 | Temp | 10:00 | Average |  | 16.4 | Deg C | SBCK
VRW015 | Creek Water |  | 2016-03-05 | TURB | 10:00 | Average |  | 0.24 | NTU | SBCK
VRW015 | Creek Water |  | 2016-04-02 | Conductivity | 9:40 | Average |  | 1217 | uS | SBCK
VRW015 | Creek Water |  | 2016-04-02 | DO | 9:40 | Average |  | 10.33 | mg/L ppm | SBCK
VRW015 | Creek Water |  | 2016-04-02 | DO % Sat | 9:40 | Average |  | 109.1 | % Sat | SBCK
VRW015 | Creek Water |  | 2016-04-02 | pH | 9:40 | Average |  | 8.16 | pH | SBCK
VRW015 | Creek Water |  | 2016-04-02 | Temp | 9:40 | Average |  | 16.4 | Deg C | SBCK
VRW015 | Creek Water |  | 2016-04-02 | TURB | 9:40 | Average |  | 0.62 | NTU | SBCK
VRW015 | Creek Water |  | 2016-05-14 | Conductivity | 9:40 | Average |  | 1305 | uS | SBCK
VRW015 | Creek Water |  | 2016-05-14 | DO | 9:40 | Average |  | 8.84 | mg/L ppm | SBCK
VRW015 | Creek Water |  | 2016-05-14 | DO % Sat | 9:40 | Average |  | 96.57 | % Sat | SBCK
VRW015 | Creek Water |  | 2016-05-14 | pH | 9:40 | Average |  | 8.18 | pH | SBCK
VRW015 | Creek Water |  | 2016-05-14 | Temp | 9:40 | Average |  | 17.7 | Deg C | SBCK
VRW015 | Creek Water |  | 2016-05-14 | TURB | 9:40 | Average |  | 0.47 | NTU | SBCK
VRW015 | Creek Water |  | 2016-06-04 | Conductivity | 10:00 | Average |  | 1369 | uS | SBCK
VRW015 | Creek Water |  | 2016-06-04 | DO | 10:00 | Average |  | 9.58 | mg/L ppm | SBCK
VRW015 | Creek Water |  | 2016-06-04 | DO % Sat | 10:00 | Average |  | 110.47 | % Sat | SBCK
VRW015 | Creek Water |  | 2016-06-04 | pH | 10:00 | Average |  | 8.04 | pH | SBCK
VRW015 | Creek Water |  | 2016-06-04 | Temp | 10:00 | Average |  | 20.3 | Deg C | SBCK
VRW015 | Creek Water |  | 2016-06-04 | TURB | 10:00 | Average |  | 0.42 | NTU | SBCK
VRW015 | Creek Water |  | 2016-07-09 | Conductivity | 10:05 | Average |  | 1326 | uS | SBCK
VRW015 | Creek Water |  | 2016-07-09 | DO | 10:05 | Average |  | 10.31 | mg/L ppm | SBCK
VRW015 | Creek Water |  | 2016-07-09 | DO % Sat | 10:05 | Average |  | 119.5 | % Sat | SBCK
VRW015 | Creek Water |  | 2016-07-09 | pH | 10:05 | Average |  | 8.15 | pH | SBCK
VRW015 | Creek Water |  | 2016-07-09 | Temp | 10:05 | Average |  | 20.7 | Deg C | SBCK
VRW015 | Creek Water |  | 2016-07-09 | TURB | 10:05 | Average |  | 0.29 | NTU | SBCK
VRW015 | Creek Water |  | 2016-08-06 | Conductivity | 10:00 | Average |  | 1550 | uS | SBCK
VRW015 | Creek Water |  | 2016-08-06 | DO | 10:00 | Average |  | 8.15 | mg/L ppm | SBCK
VRW015 | Creek Water |  | 2016-08-06 | DO % Sat | 10:00 | Average |  | 93.07 | % Sat | SBCK
VRW015 | Creek Water |  | 2016-08-06 | pH | 10:00 | Average |  | 7.98 | pH | SBCK
VRW015 | Creek Water |  | 2016-08-06 | Temp | 10:00 | Average |  | 19.7 | Deg C | SBCK
VRW015 | Creek Water |  | 2016-08-06 | TURB | 10:00 | Average |  | 0.53 | NTU | SBCK
VRW015 | Creek Water |  | 2016-09-10 | Conductivity | 10:00 | Average |  | 1518 | uS | SBCK
VRW015 | Creek Water |  | 2016-09-10 | DO | 10:00 | Average |  | 6.36 | mg/L ppm | SBCK
VRW015 | Creek Water |  | 2016-09-10 | DO % Sat | 10:00 | Average |  | 70.77 | % Sat | SBCK
VRW015 | Creek Water |  | 2016-09-10 | pH | 10:00 | Average |  | 7.87 | pH | SBCK
VRW015 | Creek Water |  | 2016-09-10 | Temp | 10:00 | Average |  | 18.7 | Deg C | SBCK
VRW015 | Creek Water |  | 2016-09-10 | TURB | 10:00 | Average |  | 1.51 | NTU | SBCK
VRW015 | Creek Water |  | 2016-10-08 | Conductivity | 10:12 | Average |  | 1573 | uS | SBCK
VRW015 | Creek Water |  | 2016-10-08 | DO | 10:12 | Average |  | 8.66 | mg/L ppm | SBCK
VRW015 | Creek Water |  | 2016-10-08 | DO % Sat | 10:12 | Average |  | 94.5 | % Sat | SBCK
VRW015 | Creek Water |  | 2016-10-08 | pH | 10:12 | Average |  | 7.97 | pH | SBCK
VRW015 | Creek Water |  | 2016-10-08 | Temp | 10:12 | Average |  | 17.6 | Deg C | SBCK
VRW015 | Creek Water |  | 2016-10-08 | TURB | 10:12 | Average |  | 0.36 | NTU | SBCK
VRW015 | Creek Water |  | 2016-11-05 | Conductivity | 9:45 | Average |  | 1695 | uS | SBCK
VRW015 | Creek Water |  | 2016-11-05 | DO | 9:45 | Average |  | 8.95 | mg/L ppm | SBCK
VRW015 | Creek Water |  | 2016-11-05 | DO % Sat | 9:45 | Average |  | 95.37 | % Sat | SBCK
VRW015 | Creek Water |  | 2016-11-05 | pH | 9:45 | Average |  | 7.96 | pH | SBCK
VRW015 | Creek Water |  | 2016-11-05 | Temp | 9:45 | Average |  | 16.7 | Deg C | SBCK
VRW015 | Creek Water |  | 2016-11-05 | TURB | 9:45 | Average |  | 0.85 | NTU | SBCK
VRW015 | Creek Water |  | 2016-12-03 | Conductivity | 9:45 | Average |  | 1683 | uS | SBCK
VRW015 | Creek Water |  | 2016-12-03 | DO | 9:45 | Average |  | 10.25 | mg/L ppm | SBCK
VRW015 | Creek Water |  | 2016-12-03 | DO % Sat | 9:45 | Average |  | 99.7 | % Sat | SBCK
VRW015 | Creek Water |  | 2016-12-03 | pH | 9:45 | Average |  | 8.11 | pH | SBCK
VRW015 | Creek Water |  | 2016-12-03 | Temp | 9:45 | Average |  | 12.7 | Deg C | SBCK
VRW015 | Creek Water |  | 2016-12-03 | TURB | 9:45 | Average |  | 0.39 | NTU | SBCK
VRW017 | Creek water |  | 2005-01-08 | Conductivity | 11:45 | Average |  | 335 | uS | SBCK
VRW017 | Creek water |  | 2005-01-08 | DO | 11:45 | Average |  | 10.11 | mg/L ppm | SBCK
VRW017 | Creek water |  | 2005-01-08 | DO % Sat | 11:45 | Average |  | 93 | % Sat | SBCK
VRW017 | Creek water |  | 2005-01-08 | pH | 11:45 | Average |  | 8 | pH | SBCK
VRW017 | Creek water |  | 2005-01-08 | Temp | 11:45 | Average |  | 11.7 | Deg C | SBCK
VRW017 | Creek water |  | 2005-01-08 | TURB | 11:45 | Average |  | 666 | NTU | SBCK
VRW017 | Creek water |  | 2007-06-20 | Conductivity | 11:03 | Average |  | 1222 | uS | SBCK
VRW017 | Creek water |  | 2007-06-20 | DO | 11:03 | Average |  | 12.46 | mg/L ppm | SBCK
VRW017 | Creek water |  | 2007-06-20 | DO % Sat | 11:03 | Average |  | 136.57 | % Sat | SBCK
VRW017 | Creek water |  | 2007-06-20 | pH | 11:03 | Average |  | 7.96 | pH | SBCK
VRW017 | Creek water |  | 2007-06-20 | Temp | 11:03 | Average |  | 19.73 | Deg C | SBCK
VRW017 | Creek water |  | 2007-07-07 | Conductivity | 11:00 | Average |  | 1259 | uS | SBCK
VRW017 | Creek water |  | 2007-07-07 | DO | 11:00 | Average |  | 9.25 | mg/L ppm | SBCK
VRW017 | Creek water |  | 2007-07-07 | DO % Sat | 11:00 | Average |  | 106.43 | % Sat | SBCK
VRW017 | Creek water |  | 2007-07-07 | pH | 11:00 | Average |  | 8.23 | pH | SBCK
VRW017 | Creek water |  | 2007-07-07 | Temp | 11:00 | Average |  | 22.25 | Deg C | SBCK
VRW017 | Creek water |  | 2007-07-07 | TURB | 11:00 | Average |  | 0.1 | NTU | SBCK
VRW017 | Creek water |  | 2007-08-04 | Conductivity | 11:00 | Average |  | 1200 | uS | SBCK
VRW017 | Creek water |  | 2007-08-04 | DO | 11:00 | Average |  | 9.98 | mg/L ppm | SBCK
VRW017 | Creek water |  | 2007-08-04 | DO % Sat | 11:00 | Average |  | 114.33 | % Sat | SBCK
VRW017 | Creek water |  | 2007-08-04 | pH | 11:00 | Average |  | 7.64 | pH | SBCK
VRW017 | Creek water |  | 2007-08-04 | Temp | 11:00 | Average |  | 22.3 | Deg C | SBCK
VRW017 | Creek water |  | 2007-08-04 | TURB | 11:00 | Average |  | 0.31 | NTU | SBCK
VRW017 | Creek water |  | 2007-09-08 | Conductivity | 11:15 | Average |  | 1280 | uS | SBCK
VRW017 | Creek water |  | 2007-09-08 | DO | 11:15 | Average |  | 10.5 | mg/L ppm | SBCK
VRW017 | Creek water |  | 2007-09-08 | DO % Sat | 11:15 | Average |  | 80.5 | % Sat | SBCK
VRW017 | Creek water |  | 2007-09-08 | pH | 11:15 | Average |  | 7.61 | pH | SBCK
VRW017 | Creek water |  | 2007-09-08 | Temp | 11:15 | Average |  | 20.78 | Deg C | SBCK
VRW017 | Creek water |  | 2007-09-08 | TURB | 11:15 | Average |  | 0 | NTU | SBCK
VRW017 | Creek water |  | 2007-11-03 | Conductivity | 10:40 | Average |  | 1440 | uS | SBCK
VRW017 | Creek water |  | 2007-11-03 | DO | 10:40 | Average |  | 9.81 | mg/L ppm | SBCK
VRW017 | Creek water |  | 2007-11-03 | DO % Sat | 10:40 | Average |  | 94.13 | % Sat | SBCK
VRW017 | Creek water |  | 2007-11-03 | pH | 10:40 | Average |  | 7.66 | pH | SBCK
VRW017 | Creek water |  | 2007-11-03 | Temp | 10:40 | Average |  | 13.22 | Deg C | SBCK
VRW017 | Creek water |  | 2007-11-03 | TURB | 10:40 | Average |  | 0 | NTU | SBCK
VRW017 | Creek water |  | 2007-12-01 | Conductivity | 10:40 | Average |  | 1310 | uS | SBCK
VRW017 | Creek water |  | 2007-12-01 | DO | 10:40 | Average |  | 12.1 | mg/L ppm | SBCK
VRW017 | Creek water |  | 2007-12-01 | DO % Sat | 10:40 | Average |  | 107.53 | % Sat | SBCK
VRW017 | Creek water |  | 2007-12-01 | pH | 10:40 | Average |  | 7.9 | pH | SBCK
VRW017 | Creek water |  | 2007-12-01 | Temp | 10:40 | Average |  | 10 | Deg C | SBCK
VRW017 | Creek water |  | 2007-12-01 | TURB | 10:40 | Average |  | 0 | NTU | SBCK
VRW017 | Creek water |  | 2008-01-05 | Conductivity | 10:40 | Average |  | 1000 | uS | SBCK | heavy rain yesterday
VRW017 | Creek water |  | 2008-01-05 | DO | 10:40 | Average |  | 10.56 | mg/L ppm | SBCK | heavy rain yesterday
VRW017 | Creek water |  | 2008-01-05 | DO % Sat | 10:40 | Average |  | 98.57 | % Sat | SBCK | heavy rain yesterday
VRW017 | Creek water |  | 2008-01-05 | pH | 10:40 | Average |  | 7.63 | pH | SBCK | heavy rain yesterday
VRW017 | Creek water |  | 2008-01-05 | Temp | 10:40 | Average |  | 12.2 | Deg C | SBCK | heavy rain yesterday
VRW017 | Creek water |  | 2008-01-05 | TURB | 10:40 | Average |  | 188 | NTU | SBCK | heavy rain yesterday
VRW017 | Creek water |  | 2008-09-06 | Conductivity | 10:35 | Average |  | 1220 | uS | SBCK
VRW017 | Creek water |  | 2008-09-06 | DO | 10:35 | Average |  | 9.09 | mg/L ppm | SBCK
VRW017 | Creek water |  | 2008-09-06 | DO % Sat | 10:35 | Average |  | 101.4 | % Sat | SBCK
VRW017 | Creek water |  | 2008-09-06 | pH | 10:35 | Average |  | 7.6 | pH | SBCK
VRW017 | Creek water |  | 2008-09-06 | Temp | 10:35 | Average |  | 19.4 | Deg C | SBCK
VRW017 | Creek water |  | 2008-09-06 | TURB | 10:35 | Average |  | 0.09 | NTU | SBCK
VRW017 | Creek water |  | 2008-11-01 | Conductivity | 11:05 | Average |  | 637 | uS | SBCK
VRW017 | Creek water |  | 2008-11-01 | DO | 11:05 | Average |  | 8.95 | mg/L ppm | SBCK
VRW017 | Creek water |  | 2008-11-01 | DO % Sat | 11:05 | Average |  | 91.47 | % Sat | SBCK
VRW017 | Creek water |  | 2008-11-01 | pH | 11:05 | Average |  | 7.53 | pH | SBCK
VRW017 | Creek water |  | 2008-11-01 | Temp | 11:05 | Average |  | 15.68 | Deg C | SBCK
VRW017 | Creek water |  | 2008-11-01 | TURB | 11:05 | Average |  | 191.33 | NTU | SBCK
VRW017 | Creek water |  | 2008-12-06 | Conductivity | 11:15 | Average |  | 1386 | uS | SBCK
VRW017 | Creek water |  | 2008-12-06 | DO | 11:15 | Average |  | 11.65 | mg/L ppm | SBCK
VRW017 | Creek water |  | 2008-12-06 | DO % Sat | 11:15 | Average |  | 110.43 | % Sat | SBCK
VRW017 | Creek water |  | 2008-12-06 | pH | 11:15 | Average |  | 8.02 | pH | SBCK
VRW017 | Creek water |  | 2008-12-06 | Temp | 11:15 | Average |  | 12.47 | Deg C | SBCK
VRW017 | Creek water |  | 2008-12-06 | TURB | 11:15 | Average |  | 0 | NTU | SBCK
VRW017 | Creek water |  | 2009-01-10 | Conductivity | 11:00 | Average |  | 1472 | uS | SBCK
VRW017 | Creek water |  | 2009-01-10 | DO | 11:00 | Average |  | 12.87 | mg/L ppm | SBCK
VRW017 | Creek water |  | 2009-01-10 | DO % Sat | 11:00 | Average |  | 112.17 | % Sat | SBCK
VRW017 | Creek water |  | 2009-01-10 | pH | 11:00 | Average |  | 8.04 | pH | SBCK
VRW017 | Creek water |  | 2009-01-10 | Temp | 11:00 | Average |  | 9.35 | Deg C | SBCK
VRW017 | Creek water |  | 2009-01-10 | TURB | 11:00 | Average |  | 0 | NTU | SBCK
VRW017 | Creek water | Diel AM | 2009-04-17 | DO |  |  |  | 8.86 | mg/L ppm | SBCK
VRW017 | Creek water | Diel PM | 2009-04-17 | DO |  | Average |  | 12.09 | mg/L ppm | SBCK
VRW017 | Creek water | Diel AM | 2009-04-17 | DO % Sat |  |  |  | 81.13 | % Sat | SBCK
VRW017 | Creek water | Diel PM | 2009-04-17 | DO % Sat |  | Average |  | 130.1 | % Sat | SBCK
VRW017 | Creek water | Diel AM | 2009-04-17 | pH |  |  |  | 7.64 | pH | SBCK
VRW017 | Creek water | Diel PM | 2009-04-17 | pH |  |  |  | 7.94 | pH | SBCK
VRW017 | Creek water | Diel AM | 2009-04-17 | Temp |  | Average |  | 10.98 | Deg C | SBCK
VRW017 | Creek water | Diel PM | 2009-04-17 | Temp |  |  |  | 18.47 | Deg C | SBCK
VRW017 | Creek water |  | 2009-05-02 | Conductivity | 11:20 | Average |  | 1400 | uS | SBCK
VRW017 | Creek water |  | 2009-05-02 | DO | 11:20 | Average |  | 11.73 | mg/L ppm | SBCK
VRW017 | Creek water |  | 2009-05-02 | DO % Sat | 11:20 | Average |  | 122.73 | % Sat | SBCK
VRW017 | Creek water |  | 2009-05-02 | pH | 11:20 | Average |  | 7.86 | pH | SBCK
VRW017 | Creek water |  | 2009-05-02 | Temp | 11:20 | Average |  | 16.86 | Deg C | SBCK
VRW017 | Creek water |  | 2009-05-02 | TURB | 11:20 | Average |  | 0.13 | NTU | SBCK
VRW017 | Creek water |  | 2009-06-06 | Conductivity | 10:50 | Average |  | 1405 | uS | SBCK
VRW017 | Creek water |  | 2009-06-06 | DO | 10:50 | Average |  | 9.3 | mg/L ppm | SBCK
VRW017 | Creek water |  | 2009-06-06 | DO % Sat | 10:50 | Average |  | 97.4 | % Sat | SBCK
VRW017 | Creek water |  | 2009-06-06 | pH | 10:50 | Average |  | 7.66 | pH | SBCK
VRW017 | Creek water |  | 2009-06-06 | Temp | 10:50 | Average |  | 16.97 | Deg C | SBCK
VRW017 | Creek water |  | 2009-06-06 | TURB | 10:50 | Average |  | 0.55 | NTU | SBCK
VRW017 | Creek water | Diel AM | 2009-06-26 | DO |  | Average |  | 7.04 | mg/L ppm | SBCK
VRW017 | Creek water | Diel PM | 2009-06-26 | DO |  |  |  | 11.08 | mg/L ppm | SBCK
VRW017 | Creek water | Diel AM | 2009-06-26 | DO % Sat |  |  |  | 73.65 | % Sat | SBCK
VRW017 | Creek water | Diel PM | 2009-06-26 | DO % Sat |  | Average |  | 137.2 | % Sat | SBCK
VRW017 | Creek water | Diel AM | 2009-06-26 | pH |  |  |  | 7.42 | pH | SBCK
VRW017 | Creek water | Diel PM | 2009-06-26 | pH |  | Average |  | 7.77 | pH | SBCK
VRW017 | Creek water | Diel AM | 2009-06-26 | Temp |  |  |  | 16.48 | Deg C | SBCK
VRW017 | Creek water | Diel PM | 2009-06-26 | Temp |  |  |  | 24.87 | Deg C | SBCK
VRW017 | Creek water |  | 2009-07-11 | Conductivity | 10:35 | Average |  | 1355 | uS | SBCK
VRW017 | Creek water |  | 2009-07-11 | DO | 10:35 | Average |  | 10.79 | mg/L ppm | SBCK
VRW017 | Creek water |  | 2009-07-11 | DO % Sat | 10:35 | Average |  | 122.63 | % Sat | SBCK
VRW017 | Creek water |  | 2009-07-11 | pH | 10:35 | Average |  | 7.98 | pH | SBCK
VRW017 | Creek water |  | 2009-07-11 | Temp | 10:35 | Average |  | 20.94 | Deg C | SBCK
VRW017 | Creek water |  | 2009-07-11 | TURB | 10:35 | Average |  | 0.08 | NTU | SBCK
VRW017 | Creek water |  | 2009-08-01 | Conductivity | 11:42 | Average |  | 1339 | uS | SBCK
VRW017 | Creek water |  | 2009-08-01 | DO | 11:42 | Average |  | 10.46 | mg/L ppm | SBCK
VRW017 | Creek water |  | 2009-08-01 | DO % Sat | 11:42 | Average |  | 125.13 | % Sat | SBCK
VRW017 | Creek water |  | 2009-08-01 | pH | 11:42 | Average |  | 7.69 | pH | SBCK
VRW017 | Creek water |  | 2009-08-01 | Temp | 11:42 | Average |  | 23.26 | Deg C | SBCK
VRW017 | Creek water |  | 2009-08-01 | TURB | 11:42 | Average |  | 0.02 | NTU | SBCK
VRW017 | Creek water | Diel AM | 2009-08-07 | DO | 4:59 | Average |  | 6.38 | mg/L ppm | SBCK
VRW017 | Creek water | Diel PM | 2009-08-07 | DO | 14:33 | Average |  | 11.2 | mg/L ppm | SBCK
VRW017 | Creek water | Diel AM | 2009-08-07 | DO % Sat | 4:59 | Average |  | 68.27 | % Sat | SBCK
VRW017 | Creek water | Diel PM | 2009-08-07 | DO % Sat | 14:33 |  |  | 137.3 | % Sat | SBCK
VRW017 | Creek water | Diel AM | 2009-08-07 | pH | 4:59 |  |  | 7.39 | pH | SBCK
VRW017 | Creek water | Diel PM | 2009-08-07 | pH | 14:33 |  |  | 7.7 | pH | SBCK
VRW017 | Creek water | Diel AM | 2009-08-07 | Temp | 4:59 |  |  | 17.87 | Deg C | SBCK
VRW017 | Creek water | Diel PM | 2009-08-07 | Temp | 14:33 | Average |  | 24.8 | Deg C | SBCK
VRW017 | Creek water |  | 2009-09-12 | Conductivity | 10:30 | Average |  | 1408 | uS | SBCK
VRW017 | Creek water |  | 2009-09-12 | DO | 10:30 | Average |  | 8.02 | mg/L ppm | SBCK
VRW017 | Creek water |  | 2009-09-12 | DO % Sat | 10:30 | Average |  | 91.83 | % Sat | SBCK
VRW017 | Creek water |  | 2009-09-12 | pH | 10:30 | Average |  | 7.62 | pH | SBCK
VRW017 | Creek water |  | 2009-09-12 | Temp | 10:30 | Average |  | 21.03 | Deg C | SBCK
VRW017 | Creek water |  | 2009-09-12 | TURB | 10:30 | Average |  | 0.12 | NTU | SBCK
VRW017 | Creek water | Diel AM | 2009-09-25 | DO | 5:58 |  |  | 6.64 | mg/L ppm | SBCK
VRW017 | Creek water | Diel PM | 2009-09-25 | DO | 14:11 |  |  | 10.31 | mg/L ppm | SBCK
VRW017 | Creek water | Diel AM | 2009-09-25 | DO % Sat | 5:58 |  |  | 70.23 | % Sat | SBCK
VRW017 | Creek water | Diel PM | 2009-09-25 | DO % Sat | 14:11 | Average |  | 124.33 | % Sat | SBCK
VRW017 | Creek water | Diel AM | 2009-09-25 | pH | 5:58 | Average |  | 7.39 | pH | SBCK
VRW017 | Creek water | Diel PM | 2009-09-25 | pH | 14:11 |  |  | 7.59 | pH | SBCK
VRW017 | Creek water | Diel AM | 2009-09-25 | Temp | 5:58 |  |  | 17.17 | Deg C | SBCK
VRW017 | Creek water | Diel PM | 2009-09-25 | Temp | 14:11 |  |  | 23.7 | Deg C | SBCK
VRW017 | Creek water |  | 2009-10-03 | Conductivity | 10:46 | Average |  | 1415 | uS | SBCK
VRW017 | Creek water |  | 2009-10-03 | DO | 10:46 | Average |  | 8.74 | mg/L ppm | SBCK
VRW017 | Creek water |  | 2009-10-03 | DO % Sat | 10:46 | Average |  | 91.03 | % Sat | SBCK
VRW017 | Creek water |  | 2009-10-03 | pH | 10:46 | Average |  | 7.62 | pH | SBCK
VRW017 | Creek water |  | 2009-10-03 | Temp | 10:46 | Average |  | 16.36 | Deg C | SBCK
VRW017 | Creek water |  | 2009-10-03 | TURB | 10:46 | Average |  | 0.03 | NTU | SBCK
VRW017 | Creek water |  | 2009-11-07 | Conductivity | 10:46 | Average |  | 1521 | uS | SBCK
VRW017 | Creek water |  | 2009-11-07 | DO | 10:46 | Average |  | 11.64 | mg/L ppm | SBCK
VRW017 | Creek water |  | 2009-11-07 | DO % Sat | 10:46 | Average |  | 112.93 | % Sat | SBCK
VRW017 | Creek water |  | 2009-11-07 | pH | 10:46 | Average |  | 7.58 | pH | SBCK
VRW017 | Creek water |  | 2009-11-07 | Temp | 10:46 | Average |  | 14.11 | Deg C | SBCK
VRW017 | Creek water |  | 2009-11-07 | TURB | 10:46 | Average |  | 0 | NTU | SBCK
VRW017 | Creek water |  | 2009-12-05 | Conductivity | 10:45 | Average |  | 1536 | uS | SBCK
VRW017 | Creek water |  | 2009-12-05 | DO | 10:45 | Average |  | 11.02 | mg/L ppm | SBCK
VRW017 | Creek water |  | 2009-12-05 | DO % Sat | 10:45 | Average |  | 96.67 | % Sat | SBCK
VRW017 | Creek water |  | 2009-12-05 | pH | 10:45 | Average |  | 7.86 | pH | SBCK
VRW017 | Creek water |  | 2009-12-05 | Temp | 10:45 | Average |  | 8.9 | Deg C | SBCK
VRW017 | Creek water |  | 2009-12-05 | TURB | 10:45 | Average |  | 0.56 | NTU | SBCK
VRW017 | Creek water |  | 2010-01-09 | Conductivity | 11:00 | Average |  | 1640 | uS | SBCK
VRW017 | Creek water |  | 2010-01-09 | DO | 11:00 | Average |  | 12.19 | mg/L ppm | SBCK
VRW017 | Creek water |  | 2010-01-09 | DO % Sat | 11:00 | Average |  | 111.5 | % Sat | SBCK
VRW017 | Creek water |  | 2010-01-09 | pH | 11:00 | Average |  | 7.98 | pH | SBCK
VRW017 | Creek water |  | 2010-01-09 | Temp | 11:00 | Average |  | 10.96 | Deg C | SBCK
VRW017 | Creek water |  | 2010-01-09 | TURB | 11:00 | Average |  | 0.03 | NTU | SBCK
VRW017 | Creek water |  | 2010-02-06 | Conductivity | 11:30 | Average |  | 1273 | uS | SBCK
VRW017 | Creek water |  | 2010-02-06 | DO | 11:30 | Average |  | 10.26 | mg/L ppm | SBCK
VRW017 | Creek water |  | 2010-02-06 | DO % Sat | 11:30 | Average |  | 97.7 | % Sat | SBCK
VRW017 | Creek water |  | 2010-02-06 | pH | 11:30 | Average |  | 8.1 | pH | SBCK
VRW017 | Creek water |  | 2010-02-06 | Temp | 11:30 | Average |  | 12.19 | Deg C | SBCK
VRW017 | Creek water |  | 2010-02-06 | TURB | 11:30 | Average |  | 99.6 | NTU | SBCK
VRW017 | Creek water |  | 2010-03-06 | Conductivity | 10:56 | Average |  | 1502 | uS | SBCK
VRW017 | Creek water |  | 2010-03-06 | DO | 10:56 | Average |  | 10.27 | mg/L ppm | SBCK
VRW017 | Creek water |  | 2010-03-06 | DO % Sat | 10:56 | Average |  | 99.63 | % Sat | SBCK
VRW017 | Creek water |  | 2010-03-06 | pH | 10:56 | Average |  | 7.85 | pH | SBCK
VRW017 | Creek water |  | 2010-03-06 | Temp | 10:56 | Average |  | 12.97 | Deg C | SBCK
VRW017 | Creek water |  | 2010-03-06 | TURB | 10:56 | Average |  | 0.38 | NTU | SBCK
VRW017 | Creek water |  | 2010-04-10 | Conductivity | 10:35 | Average |  | 1502 | uS | SBCK
VRW017 | Creek water |  | 2010-04-10 | DO | 10:35 | Average |  | 10.95 | mg/L ppm | SBCK
VRW017 | Creek water |  | 2010-04-10 | DO % Sat | 10:35 | Average |  | 108.95 | % Sat | SBCK
VRW017 | Creek water |  | 2010-04-10 | pH | 10:35 | Average |  | 7.91 | pH | SBCK
VRW017 | Creek water |  | 2010-04-10 | Temp | 10:35 | Average |  | 14.3 | Deg C | SBCK
VRW017 | Creek water |  | 2010-04-10 | TURB | 10:35 | Average |  | 0.42 | NTU | SBCK
VRW017 | Creek water | Diel PM | 2010-04-14 | Conductivity | 14:55 | Average |  | 1457 | uS | SBCK
VRW017 | Creek water | Diel AM | 2010-04-14 | Conductivity | 5:48 | Average |  | 1535 | uS | SBCK
VRW017 | Creek water | Diel PM | 2010-04-14 | DO | 14:55 | Average |  | 9.26 | mg/L ppm | SBCK
VRW017 | Creek water | Diel AM | 2010-04-14 | DO | 5:48 | Average |  | 10.05 | mg/L ppm | SBCK
VRW017 | Creek water | Diel AM | 2010-04-14 | DO % Sat | 5:48 | Average |  | 92.27 | % Sat | SBCK
VRW017 | Creek water | Diel PM | 2010-04-14 | DO % Sat | 14:55 | Average |  | 103.27 | % Sat | SBCK
VRW017 | Creek water | Diel AM | 2010-04-14 | pH | 5:48 | Average |  | 7.82 | pH | SBCK
VRW017 | Creek water | Diel PM | 2010-04-14 | pH | 14:55 | Average |  | 8.01 | pH | SBCK
VRW017 | Creek water | Diel AM | 2010-04-14 | Temp | 5:48 | Average |  | 10.9 | Deg C | SBCK
VRW017 | Creek water | Diel PM | 2010-04-14 | Temp | 14:55 |  |  | 19.73 | Deg C | SBCK
VRW017 | Creek water | Diel PM | 2010-05-18 | Conductivity | 15:10 | Average |  | 1449 | uS | SBCK
VRW017 | Creek water | Diel AM | 2010-05-18 | DO | 5:20 | Average |  | 8.68 | mg/L ppm | SBCK
VRW017 | Creek water | Diel PM | 2010-05-18 | DO | 15:10 | Average |  | 10.85 | mg/L ppm | SBCK
VRW017 | Creek water | Diel AM | 2010-05-18 | DO % Sat | 5:20 | Average |  | 87.13 | % Sat | SBCK
VRW017 | Creek water | Diel PM | 2010-05-18 | DO % Sat | 15:10 | Average |  | 127.67 | % Sat | SBCK
VRW017 | Creek water | Diel PM | 2010-05-18 | pH | 15:10 | Average |  | 7.86 | pH | SBCK
VRW017 | Creek water | Diel AM | 2010-05-18 | pH | 5:20 | Average |  | 7.91 | pH | SBCK
VRW017 | Creek water | Diel AM | 2010-05-18 | Temp | 5:20 | Average |  | 14.93 | Deg C | SBCK
VRW017 | Creek water | Diel PM | 2010-05-18 | Temp | 15:10 | Average |  | 22.4 | Deg C | SBCK
VRW017 | Creek water | Diel AM | 2010-05-22 | DO | 5:12 | Average |  | 7.04 | mg/L ppm | SBCK
VRW017 | Creek water | Diel PM | 2010-05-22 | DO | 14:39 | Average |  | 10.78 | mg/L ppm | SBCK
VRW017 | Creek water | Diel AM | 2010-05-22 | DO % Sat | 5:12 | Average |  | 72.47 | % Sat | SBCK
VRW017 | Creek water | Diel PM | 2010-05-22 | DO % Sat | 14:39 | Average |  | 127.93 | % Sat | SBCK
VRW017 | Creek water | Diel AM | 2010-05-22 | pH | 5:12 | Average |  | 7.43 | pH | SBCK
VRW017 | Creek water | Diel AM | 2010-05-22 | pH | 5:12 | Average |  | 7.43 | pH | SBCK
VRW017 | Creek water | Diel AM | 2010-05-22 | pH | 5:12 | Average |  | 7.43 | pH | SBCK
VRW017 | Creek water | Diel PM | 2010-05-22 | pH | 14:39 | Average |  | 7.91 | pH | SBCK
VRW017 | Creek water | Diel AM | 2010-05-22 | Temp | 5:12 |  |  | 15.7 | Deg C | SBCK
VRW017 | Creek water | Diel PM | 2010-05-22 | Temp | 14:39 | Average |  | 23.22 | Deg C | SBCK
VRW017 | Creek water |  | 2010-06-05 | Conductivity | 11:00 | Average |  | 1387 | uS | SBCK
VRW017 | Creek water |  | 2010-06-05 | DO | 11:00 | Average |  | 10.27 | mg/L ppm | SBCK
VRW017 | Creek water |  | 2010-06-05 | DO % Sat | 11:00 | Average |  | 113.03 | % Sat | SBCK
VRW017 | Creek water |  | 2010-06-05 | pH | 11:00 | Average |  | 8.03 | pH | SBCK
VRW017 | Creek water |  | 2010-06-05 | Temp | 11:00 | Average |  | 19.2 | Deg C | SBCK
VRW017 | Creek water |  | 2010-06-05 | TURB | 11:00 | Average |  | 0.5 | NTU | SBCK
VRW017 | Creek water | Diel AM | 2010-07-21 | DO | 5:12 | Average |  | 8 | mg/L ppm | SBCK
VRW017 | Creek water | Diel PM | 2010-07-21 | DO | 14:51 | Average |  | 10.42 | mg/L ppm | SBCK
VRW017 | Creek water | Diel AM | 2010-07-21 | DO % Sat | 5:12 | Average |  | 86.2 | % Sat | SBCK
VRW017 | Creek water | Diel PM | 2010-07-21 | DO % Sat | 14:51 | Average |  | 126.17 | % Sat | SBCK
VRW017 | Creek water | Diel AM | 2010-07-21 | pH | 5:12 | Average |  | 7.57 | pH | SBCK
VRW017 | Creek water | Diel PM | 2010-07-21 | pH | 14:51 | Average |  | 7.93 | pH | SBCK
VRW017 | Creek water | Diel AM | 2010-07-21 | Temp | 5:12 |  |  | 17.77 | Deg C | SBCK
VRW017 | Creek water | Diel PM | 2010-07-21 | Temp | 14:51 |  |  | 23.7 | Deg C | SBCK
VRW017 | Creek water |  | 2010-08-07 | Conductivity | 11:20 | Average |  | 1381 | uS | SBCK
VRW017 | Creek water |  | 2010-08-07 | DO | 11:20 | Average |  | 10.39 | mg/L ppm | SBCK
VRW017 | Creek water |  | 2010-08-07 | DO % Sat | 11:20 | Average |  | 113.97 | % Sat | SBCK
VRW017 | Creek water |  | 2010-08-07 | pH | 11:20 | Average |  | 7.89 | pH | SBCK
VRW017 | Creek water |  | 2010-08-07 | Temp | 11:20 | Average |  | 18.88 | Deg C | SBCK
VRW017 | Creek water |  | 2010-08-07 | TURB | 11:20 | Average |  | 0.3 | NTU | SBCK
VRW017 | Creek water | Diel AM | 2010-08-19 | DO | 5:09 | Average |  | 7.61 | mg/L ppm | SBCK
VRW017 | Creek water | Diel PM | 2010-08-19 | DO | 14:53 | Average |  | 10.14 | mg/L ppm | SBCK
VRW017 | Creek water | Diel AM | 2010-08-19 | DO % Sat | 5:09 | Average |  | 83.43 | % Sat | SBCK
VRW017 | Creek water | Diel PM | 2010-08-19 | DO % Sat | 14:53 | Average |  | 124 | % Sat | SBCK
VRW017 | Creek water | Diel AM | 2010-08-19 | pH | 5:09 | Average |  | 7.74 | pH | SBCK
VRW017 | Creek water | Diel PM | 2010-08-19 | pH | 14:53 | Average |  | 7.85 | pH | SBCK
VRW017 | Creek water | Diel AM | 2010-08-19 | Temp | 5:09 |  |  | 18.8 | Deg C | SBCK
VRW017 | Creek water | Diel PM | 2010-08-19 | Temp | 14:53 |  |  | 24.3 | Deg C | SBCK
VRW017 | Creek water |  | 2010-09-11 | Conductivity | 10:45 | Average |  | 1376 | uS | SBCK
VRW017 | Creek water |  | 2010-09-11 | DO | 10:45 | Average |  | 10.12 | mg/L ppm | SBCK
VRW017 | Creek water |  | 2010-09-11 | DO % Sat | 10:45 | Average |  | 105.37 | % Sat | SBCK
VRW017 | Creek water |  | 2010-09-11 | pH | 10:45 | Average |  | 7.95 | pH | SBCK
VRW017 | Creek water |  | 2010-09-11 | Temp | 10:45 | Average |  | 16.73 | Deg C | SBCK
VRW017 | Creek water |  | 2010-09-11 | TURB | 10:45 | Average |  | 0.07 | NTU | SBCK
VRW017 | Creek water | Diel AM | 2010-09-21 | DO | 5:20 | Average |  | 7.7 | mg/L ppm | SBCK
VRW017 | Creek water | Diel PM | 2010-09-21 | DO | 15:23 | Average |  | 10.2 | mg/L ppm | SBCK
VRW017 | Creek water | Diel AM | 2010-09-21 | DO % Sat | 5:20 | Average |  | 81.13 | % Sat | SBCK
VRW017 | Creek water | Diel PM | 2010-09-21 | DO % Sat | 15:23 | Average |  | 112.8 | % Sat | SBCK
VRW017 | Creek water | Diel AM | 2010-09-21 | pH | 5:20 | Average |  | 7.58 | pH | SBCK
VRW017 | Creek water | Diel PM | 2010-09-21 | pH | 15:23 | Average |  | 7.76 | pH | SBCK
VRW017 | Creek water | Diel AM | 2010-09-21 | Temp | 5:20 | Average |  | 16.9 | Deg C | SBCK
VRW017 | Creek water | Diel PM | 2010-09-21 | Temp | 15:23 | Average |  | 19.2 | Deg C | SBCK
VRW017 | Creek water |  | 2010-10-02 | Conductivity | 11:00 | Average |  | 1400 | uS | SBCK
VRW017 | Creek water |  | 2010-10-02 | DO | 11:00 | Average |  | 9.59 | mg/L ppm | SBCK
VRW017 | Creek water |  | 2010-10-02 | DO % Sat | 11:00 | Average |  | 105 | % Sat | SBCK
VRW017 | Creek water |  | 2010-10-02 | pH | 11:00 | Average |  | 7.73 | pH | SBCK
VRW017 | Creek water |  | 2010-10-02 | Temp | 11:00 | Average |  | 19 | Deg C | SBCK
VRW017 | Creek water |  | 2010-10-02 | TURB | 11:00 | Average |  | 0 | NTU | SBCK
VRW017 | Creek Water |  | 2011-02-05 | Conductivity | 11:33 | RESULTS |  | 1325 | uS | SBCK
VRW017 | Creek Water | Diel PM | 2011-04-02 | Conductivity | 14:00 | Average |  | 1239 | uS | SBCK
VRW017 | Creek Water | Diel PM | 2011-04-02 | DO | 14:00 | Average |  | 9.24 | mg/L ppm | SBCK
VRW017 | Creek Water | Diel AM | 2011-04-02 | DO | 5:30 | Average |  | 9.55 | mg/L ppm | SBCK
VRW017 | Creek Water | Diel AM | 2011-04-02 | DO % Sat | 5:30 | Average |  | 96.97 | % Sat | SBCK
VRW017 | Creek Water | Diel PM | 2011-04-02 | DO % Sat | 14:00 | Average |  | 97.9 | % Sat | SBCK
VRW017 | Creek Water | Diel PM | 2011-04-02 | pH | 14:00 | Average |  | 8.26 | pH | SBCK
VRW017 | Creek Water | Diel AM | 2011-04-02 | pH | 5:30 | Average |  | 8.27 | pH | SBCK
VRW017 | Creek Water | Diel AM | 2011-04-02 | Temp | 5:30 | Average |  | 15.1 | Deg C | SBCK
VRW017 | Creek Water | Diel PM | 2011-04-02 | Temp | 14:00 | Average |  | 17 | Deg C | SBCK
VRW017 | Creek Water | Diel AM | 2011-05-07 | Conductivity | 5:17 | Average |  | 1335 | uS | SBCK
VRW017 | Creek Water | Diel AM | 2011-05-07 | DO | 5:17 | Average |  | 8.93 | mg/L ppm | SBCK
VRW017 | Creek Water | Diel PM | 2011-05-07 | DO | 14:00 | Average |  | 10.15 | mg/L ppm | SBCK
VRW017 | Creek Water | Diel AM | 2011-05-07 | DO % Sat | 5:17 | Average |  | 92.03 | % Sat | SBCK
VRW017 | Creek Water | Diel PM | 2011-05-07 | DO % Sat | 14:00 | Average |  | 107.4 | % Sat | SBCK
VRW017 | Creek Water | Diel AM | 2011-05-07 | pH | 5:17 | Average |  | 8.04 | pH | SBCK
VRW017 | Creek Water | Diel PM | 2011-05-07 | pH | 14:00 | Average |  | 8.3 | pH | SBCK
VRW017 | Creek Water | Diel AM | 2011-05-07 | Temp | 5:17 | Average |  | 15.8 | Deg C | SBCK
VRW017 | Creek Water | Diel PM | 2011-05-07 | Temp | 14:00 | Average |  | 17.3 | Deg C | SBCK
VRW017 | Creek Water | Diel PM | 2011-06-04 | Conductivity | 13:45 | Average |  | 1188 | uS | SBCK
VRW017 | Creek Water | Diel AM | 2011-06-04 | Conductivity | 5:15 | Average |  | 1280 | uS | SBCK
VRW017 | Creek Water | Diel AM | 2011-06-04 | DO | 5:15 | Average |  | 8.61 | mg/L ppm | SBCK
VRW017 | Creek Water | Diel PM | 2011-06-04 | DO | 13:45 | Average |  | 10.54 | mg/L ppm | SBCK
VRW017 | Creek Water | Diel AM | 2011-06-04 | DO % Sat | 5:15 | Average |  | 86 | % Sat | SBCK
VRW017 | Creek Water | Diel PM | 2011-06-04 | DO % Sat | 13:45 | Average |  | 111.4 | % Sat | SBCK
VRW017 | Creek Water | Diel AM | 2011-06-04 | pH | 5:15 | Average |  | 8.1 | pH | SBCK
VRW017 | Creek Water | Diel PM | 2011-06-04 | pH | 13:45 | Average |  | 8.41 | pH | SBCK
VRW017 | Creek Water | Diel AM | 2011-06-04 | Temp | 5:15 | Average |  | 14.6 | Deg C | SBCK
VRW017 | Creek Water | Diel PM | 2011-06-04 | Temp | 13:45 | Average |  | 17.2 | Deg C | SBCK
VRW017 | Creek Water | Diel PM | 2011-07-02 | Conductivity | 14:00 | Average |  | 1100 | uS | SBCK
VRW017 | Creek Water | Diel AM | 2011-07-02 | Conductivity | 5:18 | Average |  | 1160 | uS | SBCK
VRW017 | Creek Water | Diel AM | 2011-07-02 | DO | 5:18 | Average |  | 7.95 | mg/L ppm | SBCK
VRW017 | Creek Water | Diel PM | 2011-07-02 | DO | 14:00 | Average |  | 11.35 | mg/L ppm | SBCK
VRW017 | Creek Water | Diel AM | 2011-07-02 | DO % Sat | 5:18 | Average |  | 87.13 | % Sat | SBCK
VRW017 | Creek Water | Diel PM | 2011-07-02 | DO % Sat | 14:00 | Average |  | 137.03 | % Sat | SBCK
VRW017 | Creek Water | Diel AM | 2011-07-02 | pH | 5:18 | Average |  | 8.07 | pH | SBCK
VRW017 | Creek Water | Diel PM | 2011-07-02 | pH | 14:00 | Average |  | 8.29 | pH | SBCK
VRW017 | Creek Water | Diel AM | 2011-07-02 | Temp | 5:18 | Average |  | 18.4 | Deg C | SBCK
VRW017 | Creek Water | Diel PM | 2011-07-02 | Temp | 14:00 | Average |  | 23.5 | Deg C | SBCK
VRW017 | Creek Water | Diel AM | 2011-08-06 | Conductivity | 5:18 | Average |  | 3570 | uS | SBCK
VRW017 | Creek Water | Diel AM | 2011-08-06 | DO | 5:18 | Average |  | 8.23 | mg/L ppm | SBCK
VRW017 | Creek Water | Diel AM | 2011-08-06 | DO % Sat | 5:18 | Average |  | 87.3 | % Sat | SBCK
VRW017 | Creek Water | Diel AM | 2011-08-06 | pH | 5:18 | Average |  | 7.96 | pH | SBCK
VRW017 | Creek Water | Diel AM | 2011-08-06 | Temp | 5:18 | Average |  | 17.4 | Deg C | SBCK
VRW017 | Creek Water | Diel PM | 2011-09-10 | Conductivity | 14:06 | Average |  | 1136 | uS | SBCK
VRW017 | Creek Water | Diel AM | 2011-09-10 | Conductivity | 5:38 | Average |  | 1253 | uS | SBCK
VRW017 | Creek Water | Diel AM | 2011-09-10 | DO | 5:38 | Average |  | 8.33 | mg/L ppm | SBCK
VRW017 | Creek Water | Diel PM | 2011-09-10 | DO | 14:06 | Average |  | 9.56 | mg/L ppm | SBCK
VRW017 | Creek Water | Diel AM | 2011-09-10 | DO % Sat | 5:38 | Average |  | 88.97 | % Sat | SBCK
VRW017 | Creek Water | Diel PM | 2011-09-10 | DO % Sat | 14:06 | Average |  | 108.1 | % Sat | SBCK
VRW017 | Creek Water | Diel AM | 2011-09-10 | Temp | 5:38 | Average |  | 17.6 | Deg C | SBCK
VRW017 | Creek Water | Diel PM | 2011-09-10 | Temp | 14:06 | Average |  | 20.4 | Deg C | SBCK
VRW017 | Creek Water |  | 2011-10-01 | Conductivity | 10:42 | Average |  | 1207 | uS | SBCK
VRW017 | Creek Water |  | 2011-10-01 | DO | 10:42 | Average |  | 9.61 | mg/L ppm | SBCK
VRW017 | Creek Water |  | 2011-10-01 | DO % Sat | 10:42 | Average |  | 102.33 | % Sat | SBCK
VRW017 | Creek Water |  | 2011-10-01 | pH | 10:42 | Average |  | 8.08 | pH | SBCK
VRW017 | Creek Water |  | 2011-10-01 | Temp | 10:42 | Average |  | 17.4 | Deg C | SBCK
VRW017 | Creek Water |  | 2011-10-01 | TURB | 10:42 | Average |  | 0.62 | NTU | SBCK
VRW017 | Creek Water |  | 2011-11-05 | Conductivity | 11:00 | Average |  | 1288 | uS | SBCK
VRW017 | Creek Water |  | 2011-11-05 | DO | 11:00 | Average |  | 10.68 | mg/L ppm | SBCK
VRW017 | Creek Water |  | 2011-11-05 | DO % Sat | 11:00 | Average |  | 100.7 | % Sat | SBCK
VRW017 | Creek Water |  | 2011-11-05 | pH | 11:00 | Average |  | 8.16 | pH | SBCK
VRW017 | Creek Water |  | 2011-11-05 | Temp | 11:00 | Average |  | 12.2 | Deg C | SBCK
VRW017 | Creek Water |  | 2011-11-05 | TURB | 11:00 | Average |  | 0 | NTU | SBCK
VRW017 | Creek Water |  | 2011-12-03 | Conductivity | 10:56 | Average |  | 1380 | uS | SBCK
VRW017 | Creek Water |  | 2011-12-03 | pH | 10:56 | Average |  | 8.12 | pH | SBCK
VRW017 | Creek Water |  | 2011-12-03 | TURB | 10:56 | Average |  | 0 | NTU | SBCK
VRW017 | Creek Water |  | 2012-01-07 | Conductivity | 10:30 | Average |  | 1353 | uS | SBCK
VRW017 | Creek Water |  | 2012-01-07 | DO | 10:30 | Average |  | 11.72 | mg/L ppm | SBCK
VRW017 | Creek Water |  | 2012-01-07 | DO % Sat | 10:30 | Average |  | 103.93 | % Sat | SBCK
VRW017 | Creek Water |  | 2012-01-07 | pH | 10:30 | Average |  | 8.04 | pH | SBCK
VRW017 | Creek Water |  | 2012-01-07 | Temp | 10:30 | Average |  | 9.3 | Deg C | SBCK
VRW017 | Creek Water |  | 2012-01-07 | TURB | 10:30 | Average |  | 0 | NTU | SBCK
VRW017 | Creek Water |  | 2012-02-04 | Conductivity | 10:20 | Average |  | 1332 | uS | SBCK
VRW017 | Creek Water |  | 2012-02-04 | DO | 10:20 | Average |  | 11.77 | mg/L ppm | SBCK
VRW017 | Creek Water |  | 2012-02-04 | DO % Sat | 10:20 | Average |  | 102.37 | % Sat | SBCK
VRW017 | Creek Water |  | 2012-02-04 | pH | 10:20 | Average |  | 8.2 | pH | SBCK
VRW017 | Creek Water |  | 2012-02-04 | Temp | 10:20 | Average |  | 9 | Deg C | SBCK
VRW017 | Creek Water |  | 2012-02-04 | TURB | 10:20 | Average |  | 0 | NTU | SBCK
VRW017 | Creek Water |  | 2012-03-03 | Conductivity | 11:50 | Average |  | 1298 | uS | SBCK
VRW017 | Creek Water |  | 2012-03-03 | DO | 11:50 | Average |  | 10.85 | mg/L ppm | SBCK
VRW017 | Creek Water |  | 2012-03-03 | DO % Sat | 11:50 | Average |  | 100 | % Sat | SBCK
VRW017 | Creek Water |  | 2012-03-03 | pH | 11:50 | Average |  | 8.16 | pH | SBCK
VRW017 | Creek Water |  | 2012-03-03 | Temp | 11:50 | Average |  | 11.2 | Deg C | SBCK
VRW017 | Creek Water |  | 2012-03-03 | TURB | 11:50 | Average |  | 0 | NTU | SBCK
VRW017 | Creek Water | Diel AM | 2012-04-14 | Conductivity | 5:25 | Average |  | 1238 | uS | SBCK
VRW017 | Creek Water | Diel PM | 2012-04-14 | Conductivity | 14:04 | Average |  | 1330 | uS | SBCK
VRW017 | Creek Water | Diel PM | 2012-04-14 | DO | 14:04 | Average |  | 9.54 | mg/L ppm | SBCK
VRW017 | Creek Water | Diel AM | 2012-04-14 | DO | 5:25 | Average |  | 10.03 | mg/L ppm | SBCK
VRW017 | Creek Water | Diel AM | 2012-04-14 | DO % Sat | 5:25 | Average |  | 90.9 | % Sat | SBCK
VRW017 | Creek Water | Diel PM | 2012-04-14 | DO % Sat | 14:04 | Average |  | 99.1 | % Sat | SBCK
VRW017 | Creek Water | Diel PM | 2012-04-14 | pH | 14:04 | Average |  | 8.09 | pH | SBCK
VRW017 | Creek Water | Diel AM | 2012-04-14 | pH | 5:25 | Average |  | 8.11 | pH | SBCK
VRW017 | Creek Water | Diel AM | 2012-04-14 | Temp | 5:25 | Average |  | 10.3 | Deg C | SBCK
VRW017 | Creek Water | Diel PM | 2012-04-14 | Temp | 14:04 | Average |  | 16.5 | Deg C | SBCK
VRW017 | Creek Water | Diel PM | 2012-04-14 | TURB | 14:04 | Average |  | 2.63 | NTU | SBCK
VRW017 | Creek Water | Diel AM | 2012-04-14 | TURB | 5:25 | Average |  | 17.7 | NTU | SBCK
VRW017 | Creek Water | Diel PM | 2012-05-05 | Conductivity | 14:01 | Average |  | 1340 | uS | SBCK
VRW017 | Creek Water | Diel AM | 2012-05-05 | Conductivity | 5:13 | Average |  | 1410 | uS | SBCK
VRW017 | Creek Water | Diel AM | 2012-05-05 | pH | 5:13 | Average |  | 7.85 | pH | SBCK
VRW017 | Creek Water | Diel PM | 2012-05-05 | pH | 14:01 | Average |  | 8.09 | pH | SBCK
VRW017 | Creek Water | Diel AM | 2012-05-05 | Temp | 5:13 | Average |  | 13.6 | Deg C | SBCK
VRW017 | Creek Water | Diel PM | 2012-05-05 | Temp | 14:01 | Average |  | 19.1 | Deg C | SBCK
VRW017 | Creek Water | Diel AM | 2012-05-05 | TURB | 5:13 | Average |  | 0 | NTU | SBCK
VRW017 | Creek Water | Diel PM | 2012-05-05 | TURB | 14:01 | Average |  | 0.35 | NTU | SBCK
VRW017 | Creek Water | Diel PM | 2012-06-02 | Conductivity | 14:10 | Average |  | 1227 | uS | SBCK
VRW017 | Creek Water | Diel AM | 2012-06-02 | Conductivity | 5:30 | Average |  | 1250 | uS | SBCK
VRW017 | Creek Water | Diel AM | 2012-06-02 | DO | 5:30 | Average |  | 7.31 | mg/L ppm | SBCK
VRW017 | Creek Water | Diel PM | 2012-06-02 | DO | 14:10 | Average |  | 10.64 | mg/L ppm | SBCK
VRW017 | Creek Water | Diel AM | 2012-06-02 | DO % Sat | 5:30 | Average |  | 76.53 | % Sat | SBCK
VRW017 | Creek Water | Diel PM | 2012-06-02 | DO % Sat | 14:10 | Average |  | 122.53 | % Sat | SBCK
VRW017 | Creek Water | Diel AM | 2012-06-02 | pH | 5:30 | Average |  | 7.4 | pH | SBCK
VRW017 | Creek Water | Diel PM | 2012-06-02 | pH | 14:10 | Average |  | 8.06 | pH | SBCK
VRW017 | Creek Water | Diel AM | 2012-06-02 | Temp | 5:30 | Average |  | 16.7 | Deg C | SBCK
VRW017 | Creek Water | Diel PM | 2012-06-02 | Temp | 14:10 | Average |  | 21.3 | Deg C | SBCK
VRW017 | Creek Water | Diel AM | 2012-07-13 | Conductivity | 5:48 | Average |  | 1338 | uS | SBCK
VRW017 | Creek Water | Diel PM | 2012-07-13 | Conductivity | 13:28 | Average |  | 1405 | uS | SBCK | BO
VRW017 | Creek Water | Diel AM | 2012-07-13 | DO | 5:48 | Average |  | 6.64 | mg/L ppm | SBCK
VRW017 | Creek Water | Diel PM | 2012-07-13 | DO | 13:28 | Average |  | 12.2 | mg/L ppm | SBCK
VRW017 | Creek Water | Diel AM | 2012-07-13 | DO % Sat | 5:48 | Average |  | 73.53 | % Sat | SBCK
VRW017 | Creek Water | Diel PM | 2012-07-13 | DO % Sat | 13:28 | Average |  | 147 | % Sat | SBCK
VRW017 | Creek Water | Diel AM | 2012-07-13 | pH | 5:48 | Average |  | 7.9 | pH | SBCK
VRW017 | Creek Water | Diel PM | 2012-07-13 | pH | 13:28 | Average |  | 8.09 | pH | SBCK
VRW017 | Creek Water | Diel AM | 2012-07-13 | Temp | 5:48 | Average |  | 19.5 | Deg C | SBCK
VRW017 | Creek Water | Diel PM | 2012-07-13 | Temp | 13:28 | Average |  | 23.4 | Deg C | SBCK
VRW017 | Creek Water | Diel PM | 2012-07-13 | TURB | 13:28 | Average |  | 0 | NTU | SBCK
VRW017 | Creek Water | Diel AM | 2012-07-13 | TURB | 5:48 | Average |  | 0.23 | NTU | SBCK
VRW017 | Creek Water | Diel AM | 2012-08-04 | Conductivity | 5:56 | Average |  | 1270 | uS | SBCK
VRW017 | Creek Water | Diel PM | 2012-08-04 | Conductivity | 14:01 | Average |  | 1300 | uS | SBCK
VRW017 | Creek Water | Diel AM | 2012-08-04 | DO | 5:56 | Average |  | 6.65 | mg/L ppm | SBCK
VRW017 | Creek Water | Diel PM | 2012-08-04 | DO | 14:01 | Average |  | 12.3 | mg/L ppm | SBCK
VRW017 | Creek Water | Diel AM | 2012-08-04 | DO % Sat | 5:56 | Average |  | 72 | % Sat | SBCK
VRW017 | Creek Water | Diel PM | 2012-08-04 | DO % Sat | 14:01 | Average |  | 145.3 | % Sat | SBCK
VRW017 | Creek Water | Diel AM | 2012-08-04 | pH | 5:56 | Average |  | 7.96 | pH | SBCK
VRW017 | Creek Water | Diel AM | 2012-08-04 | Temp | 5:56 | Average |  | 18.1 | Deg C | SBCK
VRW017 | Creek Water | Diel PM | 2012-08-04 | Temp | 14:01 | Average |  | 22.5 | Deg C | SBCK
VRW017 | Creek Water | Diel PM | 2012-08-04 | TURB | 14:01 | Average |  | 0 | NTU | SBCK
VRW017 | Creek Water |  | 2012-10-06 | Conductivity | 10:35 | Average |  | 1413 | uS | SBCK
VRW017 | Creek Water |  | 2012-10-06 | DO | 10:35 | Average |  | 10.76 | mg/L ppm | SBCK
VRW017 | Creek Water |  | 2012-10-06 | DO % Sat | 10:35 | Average |  | 112.6 | % Sat | SBCK
VRW017 | Creek Water |  | 2012-10-06 | pH | 10:35 | Average |  | 7.96 | pH | SBCK | BO
VRW017 | Creek Water |  | 2012-10-06 | Temp | 10:35 | Average |  | 16.8 | Deg C | SBCK
VRW017 | Creek Water |  | 2012-10-06 | TURB | 10:35 | Average |  | 0 | NTU | SBCK
VRW017 | Creek Water |  | 2012-11-03 | Conductivity | 10:36 | Average |  | 1405 | uS | SBCK
VRW017 | Creek Water |  | 2012-11-03 | DO | 10:36 | Average |  | 10.03 | mg/L ppm | SBCK
VRW017 | Creek Water |  | 2012-11-03 | DO % Sat | 10:36 | Average |  | 94.9 | % Sat | SBCK
VRW017 | Creek Water |  | 2012-11-03 | pH | 10:36 | Average |  | 7.85 | pH | SBCK
VRW017 | Creek Water |  | 2012-11-03 | Temp | 10:36 | Average |  | 12.4 | Deg C | SBCK
VRW017 | Creek Water |  | 2012-11-03 | TURB | 10:36 | Average |  | 0.12 | NTU | SBCK
VRW017 | Creek Water |  | 2012-12-01 | Conductivity | 10:45 | Average |  | 1351 | uS | SBCK
VRW017 | Creek Water |  | 2012-12-01 | DO | 10:45 | Average |  | 9.68 | mg/L ppm | SBCK
VRW017 | Creek Water |  | 2012-12-01 | DO % Sat | 10:45 | Average |  | 97.67 | % Sat | SBCK
VRW017 | Creek Water |  | 2012-12-01 | pH | 10:45 | Average |  | 7.88 | pH | SBCK
VRW017 | Creek Water |  | 2012-12-01 | Temp | 10:45 | Average |  | 15.5 | Deg C | SBCK
VRW017 | Creek Water |  | 2012-12-01 | TURB | 10:45 | Average |  | 0 | NTU | SBCK
VRW017 | Creek Water |  | 2013-01-05 | Conductivity | 10:25 | Average |  | 1519 | uS | SBCK
VRW017 | Creek Water |  | 2013-01-05 | DO | 10:25 | Average |  | 12.2 | mg/L ppm | SBCK
VRW017 | Creek Water |  | 2013-01-05 | DO % Sat | 10:25 | Average |  | 100.17 | % Sat | SBCK
VRW017 | Creek Water |  | 2013-01-05 | pH | 10:25 | Average |  | 8.05 | pH | SBCK
VRW017 | Creek Water |  | 2013-01-05 | Temp | 10:25 | Average |  | 6.8 | Deg C | SBCK
VRW017 | Creek Water |  | 2013-01-05 | TURB | 10:25 | Average |  | 0.05 | NTU | SBCK
VRW017 | Creek Water |  | 2013-02-02 | Conductivity | 11:22 | Average |  | 1527 | uS | SBCK
VRW017 | Creek Water |  | 2013-02-02 | DO | 11:22 | Average |  | 13.26 | mg/L ppm | SBCK
VRW017 | Creek Water |  | 2013-02-02 | DO % Sat | 11:22 | Average |  | 122.9 | % Sat | SBCK
VRW017 | Creek Water |  | 2013-02-02 | pH | 11:22 | Average |  | 7.89 | pH | SBCK
VRW017 | Creek Water |  | 2013-02-02 | Temp | 11:22 | Average |  | 11.7 | Deg C | SBCK
VRW017 | Creek Water |  | 2013-02-02 | TURB | 11:22 | Average |  | 0 | NTU | SBCK
VRW017 | Creek Water |  | 2013-03-02 | Conductivity | 10:50 | Average |  | 1602 | uS | SBCK
VRW017 | Creek Water |  | 2013-03-02 | DO | 10:50 | Average |  | 11.64 | mg/L ppm | SBCK
VRW017 | Creek Water |  | 2013-03-02 | DO % Sat | 10:50 | Average |  | 107.57 | % Sat | SBCK
VRW017 | Creek Water |  | 2013-03-02 | pH | 10:50 | Average |  | 8.03 | pH | SBCK
VRW017 | Creek Water |  | 2013-03-02 | Temp | 10:50 | Average |  | 11.6 | Deg C | SBCK
VRW017 | Creek Water |  | 2013-03-02 | TURB | 10:50 | Average |  | 0.54 | NTU | SBCK
VRW017 | Creek Water |  | 2013-04-06 | Conductivity | 10:32 | Average |  | 1487 | uS | SBCK
VRW017 | Creek Water |  | 2013-04-06 | DO | 10:32 | Average |  | 10.02 | mg/L ppm | SBCK
VRW017 | Creek Water |  | 2013-04-06 | DO % Sat | 10:32 | Average |  | 99.43 | % Sat | SBCK
VRW017 | Creek Water |  | 2013-04-06 | pH | 10:32 | Average |  | 7.85 | pH | SBCK
VRW017 | Creek Water |  | 2013-04-06 | Temp | 10:32 | Average |  | 14.6 | Deg C | SBCK
VRW017 | Creek Water |  | 2013-05-04 | Conductivity | 10:30 | Average |  | 1665 | uS | SBCK
VRW017 | Creek Water |  | 2013-05-04 | DO | 10:30 | Average |  | 9.1 | mg/L ppm | SBCK
VRW017 | Creek Water |  | 2013-05-04 | DO % Sat | 10:30 | Average |  | 95.03 | % Sat | SBCK
VRW017 | Creek Water |  | 2013-05-04 | pH | 10:30 | Average |  | 7.77 | pH | SBCK
VRW017 | Creek Water |  | 2013-05-04 | Temp | 10:30 | Average |  | 16.7 | Deg C | SBCK
VRW017 | Creek Water |  | 2013-06-01 | Conductivity | 10:10 | Average |  | 1651 | uS | SBCK
VRW017 | Creek Water |  | 2013-06-01 | pH | 10:10 | Average |  | 7.65 | pH | SBCK
VRW017 | Creek Water |  | 2013-07-13 | Conductivity | 11:06 | Average |  | 1643 | uS | SBCK
VRW017 | Creek Water |  | 2013-07-13 | DO | 11:06 | Average |  | 9.06 | mg/L ppm | SBCK
VRW017 | Creek Water |  | 2013-07-13 | DO % Sat | 11:06 | Average |  | 112.73 | % Sat | SBCK
VRW017 | Creek Water |  | 2013-07-13 | pH | 11:06 | Average |  | 7.86 | pH | SBCK
VRW017 | Creek Water |  | 2013-07-13 | Temp | 11:06 | Average |  | 25.6 | Deg C | SBCK
VRW017 | Creek Water |  | 2013-08-03 | Conductivity | 10:12 | Average |  | 1548 | uS | SBCK
VRW017 | Creek Water |  | 2013-08-03 | DO | 10:12 | Average |  | 8.14 | mg/L ppm | SBCK
VRW017 | Creek Water |  | 2013-08-03 | DO % Sat | 10:12 | Average |  | 92.63 | % Sat | SBCK
VRW017 | Creek Water |  | 2013-08-03 | pH | 10:12 | Average |  | 7.88 | pH | SBCK
VRW017 | Creek Water |  | 2013-08-03 | Temp | 10:12 | Average |  | 21.1 | Deg C | SBCK
VRW017 | Creek Water |  | 2013-10-12 | Conductivity | 10:20 | Average |  | 1720 | uS | SBCK
VRW017 | Creek Water |  | 2013-10-12 | DO | 10:20 | Average |  | 7.05 | mg/L ppm | SBCK
VRW017 | Creek Water |  | 2013-10-12 | DO % Sat | 10:20 | Average |  | 70.1 | % Sat | SBCK
VRW017 | Creek Water |  | 2013-10-12 | pH | 10:20 | Average |  | 7.61 | pH | SBCK
VRW017 | Creek Water |  | 2013-10-12 | Temp | 10:20 | Average |  | 14.4 | Deg C | SBCK
VRW017 | Creek Water |  | 2013-10-12 | TURB | 10:20 | Average |  | 1.46 | NTU | SBCK
VRW017 | Creek Water |  | 2013-11-02 | Conductivity | 10:22 | Average |  | 1827 | uS | SBCK
VRW017 | Creek Water |  | 2013-11-02 | DO | 10:22 | Average |  | 7.02 | mg/L ppm | SBCK
VRW017 | Creek Water |  | 2013-11-02 | DO % Sat | 10:22 | Average |  | 66 | % Sat | SBCK
VRW017 | Creek Water |  | 2013-11-02 | pH | 10:22 | Average |  | 7.7 | pH | SBCK
VRW017 | Creek Water |  | 2013-11-02 | Temp | 10:22 | Average |  | 11.9 | Deg C | SBCK
VRW017 | Creek Water |  | 2013-11-02 | TURB | 10:22 | Average |  | 0.78 | NTU | SBCK
VRW017 | Creek Water |  | 2013-12-07 | Conductivity | 11:00 | Average |  | 1782 | uS | SBCK | Rain
VRW017 | Creek Water |  | 2013-12-07 | DO | 11:00 | Average |  | 9.4 | mg/L ppm | SBCK | Rain
VRW017 | Creek Water |  | 2013-12-07 | DO % Sat | 11:00 | Average |  | 80.33 | % Sat | SBCK | Rain
VRW017 | Creek Water |  | 2013-12-07 | pH | 11:00 | Average |  | 7.77 | pH | SBCK | Rain
VRW017 | Creek Water |  | 2013-12-07 | Temp | 11:00 | Average |  | 8 | Deg C | SBCK | Rain
VRW017 | Creek Water |  | 2013-12-07 | TURB | 11:00 | Average |  | 1.02 | NTU | SBCK | Rain
VRW017 | Creek Water |  | 2014-01-04 | Conductivity | 10:17 | Average |  | 1865 | uS | SBCK
VRW017 | Creek Water |  | 2014-01-04 | DO | 10:17 | Average |  | 9.75 | mg/L ppm | SBCK
VRW017 | Creek Water |  | 2014-01-04 | DO % Sat | 10:17 | Average |  | 83 | % Sat | SBCK
VRW017 | Creek Water |  | 2014-01-04 | pH | 10:17 | Average |  | 7.91 | pH | SBCK
VRW017 | Creek Water |  | 2014-01-04 | Temp | 10:17 | Average |  | 7.8 | Deg C | SBCK
VRW017 | Creek Water |  | 2014-01-04 | TURB | 10:17 | Average |  | 0.67 | NTU | SBCK
VRW017 | Creek Water |  | 2014-02-01 | Conductivity | 10:30 | Average |  | 1789 | uS | SBCK
VRW017 | Creek Water |  | 2014-02-01 | DO | 10:30 | Average |  | 9.61 | mg/L ppm | SBCK
VRW017 | Creek Water |  | 2014-02-01 | DO % Sat | 10:30 | Average |  | 80.8 | % Sat | SBCK
VRW017 | Creek Water |  | 2014-02-01 | pH | 10:30 | Average |  | 7.92 | pH | SBCK
VRW017 | Creek Water |  | 2014-02-01 | Temp | 10:30 | Average |  | 7.5 | Deg C | SBCK
VRW017 | Creek Water |  | 2014-02-01 | TURB | 10:30 | Average |  | 1.07 | NTU | SBCK
VRW017 | Creek Water |  | 2014-03-01 | Conductivity | 10:15 | Average |  | 425 | uS | SBCK
VRW017 | Creek Water |  | 2014-03-01 | DO | 10:15 | Average |  | 10.11 | mg/L ppm | SBCK
VRW017 | Creek Water |  | 2014-03-01 | DO % Sat | 10:15 | Average |  | 96.67 | % Sat | SBCK
VRW017 | Creek Water |  | 2014-03-01 | pH | 10:15 | Average |  | 7.7 | pH | SBCK
VRW017 | Creek Water |  | 2014-03-01 | Temp | 10:15 | Average |  | 12.5 | Deg C | SBCK
VRW017 | Creek Water |  | 2014-03-01 | TURB | 10:15 | Average | > | 800 | NTU | SBCK
VRW017 | Creek Water |  | 2014-04-12 | Conductivity | 10:20 | Average |  | 1490 | uS | SBCK
VRW017 | Creek Water |  | 2014-04-12 | DO | 10:20 | Average |  | 8.85 | mg/L ppm | SBCK
VRW017 | Creek Water |  | 2014-04-12 | DO % Sat | 10:20 | Average |  | 87.8 | % Sat | SBCK
VRW017 | Creek Water |  | 2014-04-12 | pH | 10:20 | Average |  | 7.77 | pH | SBCK
VRW017 | Creek Water |  | 2014-04-12 | Temp | 10:20 | Average |  | 14.3 | Deg C | SBCK
VRW017 | Creek Water |  | 2014-04-12 | TURB | 10:20 | Average |  | 0.77 | NTU | SBCK
VRW017 | Creek Water |  | 2014-05-03 | Conductivity | 10:20 | Average |  | 1670 | uS | SBCK
VRW017 | Creek Water |  | 2014-05-03 | DO | 10:20 | Average |  | 9.41 | mg/L ppm | SBCK
VRW017 | Creek Water |  | 2014-05-03 | DO % Sat | 10:20 | Average |  | 101.83 | % Sat | SBCK
VRW017 | Creek Water |  | 2014-05-03 | pH | 10:20 | Average |  | 7.94 | pH | SBCK
VRW017 | Creek Water |  | 2014-05-03 | Temp | 10:20 | Average |  | 18.4 | Deg C | SBCK
VRW017 | Creek Water |  | 2014-05-03 | TURB | 10:20 | Average |  | 0.92 | NTU | SBCK
VRW017 | Creek Water |  | 2014-06-07 | Conductivity | 10:17 | Average |  | 1555 | uS | SBCK
VRW017 | Creek Water |  | 2014-06-07 | DO | 10:17 | Average |  | 8.38 | mg/L ppm | SBCK
VRW017 | Creek Water |  | 2014-06-07 | DO % Sat | 10:17 | Average |  | 90.83 | % Sat | SBCK
VRW017 | Creek Water |  | 2014-06-07 | pH | 10:17 | Average |  | 7.81 | pH | SBCK
VRW017 | Creek Water |  | 2014-06-07 | Temp | 10:17 | Average |  | 18.3 | Deg C | SBCK
VRW017 | Creek Water |  | 2014-06-07 | TURB | 10:17 | Average |  | 2.09 | NTU | SBCK
VRW017 | Creek Water |  | 2014-07-12 | Conductivity | 10:05 | Average |  | 2310 | uS | SBCK
VRW017 | Creek Water |  | 2014-07-12 | DO | 10:05 | Average |  | 7.04 | mg/L ppm | SBCK
VRW017 | Creek Water |  | 2014-07-12 | DO % Sat | 10:05 | Average |  | 85.03 | % Sat | SBCK
VRW017 | Creek Water |  | 2014-07-12 | pH | 10:05 | Average |  | 7.66 | pH | SBCK
VRW017 | Creek Water |  | 2014-07-12 | Temp | 10:05 | Average |  | 24.1 | Deg C | SBCK
VRW017 | Creek Water |  | 2014-07-12 | TURB | 10:05 | Average |  | 30.53 | NTU | SBCK
VRW017 | Creek Water |  | 2014-08-02 | DO | 11:56 | Average |  | 7.79 | mg/L ppm | SBCK
VRW017 | Creek Water |  | 2014-08-02 | DO % Sat | 11:56 | Average |  | 95.07 | % Sat | SBCK
VRW017 | Creek Water |  | 2014-08-02 | pH | 11:56 | Average |  | 7.32 | pH | SBCK
VRW017 | Creek Water |  | 2014-08-02 | Temp | 11:56 | Average |  | 24.4 | Deg C | SBCK
VRW017 | Creek Water |  | 2014-08-02 | TURB | 11:56 | Average |  | 20.73 | NTU | SBCK
VRW017 | Creek Water |  | 2014-11-08 | Conductivity | 10:30 | Average |  | 2710 | uS | SBCK
VRW017 | Creek Water |  | 2014-11-08 | DO | 10:30 | Average |  | 6.2 | mg/L ppm | SBCK
VRW017 | Creek Water |  | 2014-11-08 | DO % Sat | 10:30 | Average |  | 60.87 | % Sat | SBCK
VRW017 | Creek Water |  | 2014-11-08 | pH | 10:30 | Average |  | 7.53 | pH | SBCK
VRW017 | Creek Water |  | 2014-11-08 | Temp | 10:30 | Average |  | 13.9 | Deg C | SBCK
VRW017 | Creek Water |  | 2014-11-08 | TURB | 10:30 | Average |  | 4.5 | NTU | SBCK
VRW017 | Creek Water |  | 2014-12-06 | Conductivity | 11:10 | Average |  | 1942 | uS | SBCK | W,12/2/14
VRW017 | Creek Water |  | 2014-12-06 | DO | 11:10 | Average |  | 8.49 | mg/L ppm | SBCK | W,12/2/14
VRW017 | Creek Water |  | 2014-12-06 | DO % Sat | 11:10 | Average |  | 82.1 | % Sat | SBCK | W,12/2/14
VRW017 | Creek Water |  | 2014-12-06 | pH | 11:10 | Average |  | 7.61 | pH | SBCK | W,12/2/14
VRW017 | Creek Water |  | 2014-12-06 | Temp | 11:10 | Average |  | 13.6 | Deg C | SBCK | W,12/2/14
VRW017 | Creek Water |  | 2014-12-06 | TURB | 11:10 | Average |  | 1.66 | NTU | SBCK | W,12/2/14
VRW017 | Creek Water |  | 2015-01-10 | Conductivity | 10:20 | Average |  | 1652 | uS | SBCK | W(1/10/15)
VRW017 | Creek Water |  | 2015-01-10 | DO | 10:20 | Average |  | 9.61 | mg/L ppm | SBCK | W(1/10/15)
VRW017 | Creek Water |  | 2015-01-10 | DO % Sat | 10:20 | Average |  | 88.03 | % Sat | SBCK | W(1/10/15)
VRW017 | Creek Water |  | 2015-01-10 | pH | 10:20 | Average |  | 7.61 | pH | SBCK | W(1/10/15)
VRW017 | Creek Water |  | 2015-01-10 | Temp | 10:20 | Average |  | 11 | Deg C | SBCK | W(1/10/15)
VRW017 | Creek Water |  | 2015-01-10 | TURB | 10:20 | Average |  | 5.51 | NTU | SBCK | W(1/10/15)
VRW017 | Creek Water |  | 2015-02-07 | Conductivity | 10:52 | Average |  | 1831 | uS | SBCK | W(2/7/15)
VRW017 | Creek Water |  | 2015-02-07 | DO | 10:52 | Average |  | 9.53 | mg/L ppm | SBCK | W(2/7/15)
VRW017 | Creek Water |  | 2015-02-07 | DO % Sat | 10:52 | Average |  | 89.17 | % Sat | SBCK | W(2/7/15)
VRW017 | Creek Water |  | 2015-02-07 | pH | 10:52 | Average |  | 7.62 | pH | SBCK | W(2/7/15)
VRW017 | Creek Water |  | 2015-02-07 | Temp | 10:52 | Average |  | 12.1 | Deg C | SBCK | W(2/7/15)
VRW017 | Creek Water |  | 2015-02-07 | TURB | 10:52 | Average |  | 0.76 | NTU | SBCK | W(2/7/15)
VRW017 | Creek Water |  | 2015-03-07 | Conductivity | 10:35 | Average |  | 1739 | uS | SBCK
VRW017 | Creek Water |  | 2015-03-07 | DO | 10:35 | Average |  | 10.79 | mg/L ppm | SBCK
VRW017 | Creek Water |  | 2015-03-07 | DO % Sat | 10:35 | Average |  | 101.5 | % Sat | SBCK
VRW017 | Creek Water |  | 2015-03-07 | pH | 10:35 | Average |  | 7.76 | pH | SBCK
VRW017 | Creek Water |  | 2015-03-07 | Temp | 10:35 | Average |  | 12.1 | Deg C | SBCK
VRW017 | Creek Water |  | 2015-03-07 | TURB | 10:35 | Average |  | 0.45 | NTU | SBCK
VRW017 | Creek Water |  | 2015-04-11 | Conductivity | 10:38 | Average |  | 1933 | uS | SBCK
VRW017 | Creek Water |  | 2015-04-11 | DO | 10:38 | Average |  | 10.3 | mg/L ppm | SBCK
VRW017 | Creek Water |  | 2015-04-11 | DO % Sat | 10:38 | Average |  | 101.1 | % Sat | SBCK
VRW017 | Creek Water |  | 2015-04-11 | pH | 10:38 | Average |  | 7.68 | pH | SBCK
VRW017 | Creek Water |  | 2015-04-11 | Temp | 10:38 | Average |  | 13.9 | Deg C | SBCK
VRW017 | Creek Water |  | 2015-04-11 | TURB | 10:38 | Average |  | 9.42 | NTU | SBCK
VRW017 | Creek Water |  | 2015-05-16 | Conductivity | 10:10 | Average |  | 2130 | uS | SBCK
VRW017 | Creek Water |  | 2015-05-16 | DO | 10:10 | Average |  | 9.73 | mg/L ppm | SBCK
VRW017 | Creek Water |  | 2015-05-16 | DO % Sat | 10:10 | Average |  | 99.3 | % Sat | SBCK
VRW017 | Creek Water |  | 2015-05-16 | pH | 10:10 | Average |  | 7.79 | pH | SBCK
VRW017 | Creek Water |  | 2015-05-16 | Temp | 10:10 | Average |  | 15.8 | Deg C | SBCK
VRW017 | Creek Water |  | 2015-05-16 | TURB | 10:10 | Average |  | 0.99 | NTU | SBCK
VRW017 | Creek Water |  | 2015-06-13 | Conductivity | 10:25 | Average |  | 2277 | uS | SBCK
VRW017 | Creek Water |  | 2015-06-13 | DO | 10:25 | Average |  | 5.98 | mg/L ppm | SBCK
VRW017 | Creek Water |  | 2015-06-13 | DO % Sat | 10:25 | Average |  | 67.03 | % Sat | SBCK
VRW017 | Creek Water |  | 2015-06-13 | pH | 10:25 | Average |  | 7.36 | pH | SBCK
VRW017 | Creek Water |  | 2015-06-13 | Temp | 10:25 | Average |  | 20.1 | Deg C | SBCK
VRW017 | Creek Water |  | 2015-06-13 | TURB | 10:25 | Average |  | 5.49 | NTU | SBCK
VRW017 | Creek Water |  | 2015-08-01 | Conductivity | 10:04 | Average |  | 2510 | uS | SBCK
VRW017 | Creek Water |  | 2015-08-01 | DO | 10:04 | Average |  | 5.46 | mg/L ppm | SBCK
VRW017 | Creek Water |  | 2015-08-01 | DO % Sat | 10:04 | Average |  | 66.53 | % Sat | SBCK
VRW017 | Creek Water |  | 2015-08-01 | pH | 10:04 | Average |  | 7.47 | pH | SBCK
VRW017 | Creek Water |  | 2015-08-01 | Temp | 10:04 | Average |  | 24.5 | Deg C | SBCK
VRW017 | Creek Water |  | 2015-08-01 | TURB | 10:04 | Average |  | 1.22 | NTU | SBCK
VRW017 | Creek Water |  | 2016-01-09 | Conductivity | 10:33 | Average |  | 1732 | uS | SBCK
VRW017 | Creek Water |  | 2016-01-09 | DO | 10:33 | Average |  | 9.82 | mg/L ppm | SBCK
VRW017 | Creek Water |  | 2016-01-09 | DO % Sat | 10:33 | Average |  | 86.1 | % Sat | SBCK
VRW017 | Creek Water |  | 2016-01-09 | pH | 10:33 | Average |  | 7.84 | pH | SBCK
VRW017 | Creek Water |  | 2016-01-09 | Temp | 10:33 | Average |  | 9.4 | Deg C | SBCK
VRW017 | Creek Water |  | 2016-01-09 | TURB | 10:33 | Average |  | 3.14 | NTU | SBCK
VRW017 | Creek Water |  | 2016-02-06 | Conductivity | 10:31 | Average |  | 1778 | uS | SBCK
VRW017 | Creek Water |  | 2016-02-06 | DO | 10:31 | Average |  | 10.85 | mg/L ppm | SBCK
VRW017 | Creek Water |  | 2016-02-06 | DO % Sat | 10:31 | Average |  | 93.53 | % Sat | SBCK
VRW017 | Creek Water |  | 2016-02-06 | pH | 10:31 | Average |  | 7.98 | pH | SBCK
VRW017 | Creek Water |  | 2016-02-06 | Temp | 10:31 | Average |  | 8.9 | Deg C | SBCK
VRW017 | Creek Water |  | 2016-02-06 | TURB | 10:31 | Average |  | 2.55 | NTU | SBCK
VRW017 | Creek Water |  | 2016-03-05 | Conductivity | 10:30 | Average |  | 1813 | uS | SBCK
VRW017 | Creek Water |  | 2016-03-05 | DO | 10:30 | Average |  | 10.08 | mg/L ppm | SBCK
VRW017 | Creek Water |  | 2016-03-05 | DO % Sat | 10:30 | Average |  | 99.63 | % Sat | SBCK
VRW017 | Creek Water |  | 2016-03-05 | pH | 10:30 | Average |  | 7.94 | pH | SBCK
VRW017 | Creek Water |  | 2016-03-05 | Temp | 10:30 | Average |  | 14.4 | Deg C | SBCK
VRW017 | Creek Water |  | 2016-03-05 | TURB | 10:30 | Average |  | 1.08 | NTU | SBCK
VRW017 | Creek Water |  | 2016-04-02 | Conductivity | 10:09 | Average |  | 2160 | uS | SBCK
VRW017 | Creek Water |  | 2016-04-02 | DO | 10:09 | Average |  | 9.79 | mg/L ppm | SBCK
VRW017 | Creek Water |  | 2016-04-02 | DO % Sat | 10:09 | Average |  | 95.7 | % Sat | SBCK
VRW017 | Creek Water |  | 2016-04-02 | pH | 10:09 | Average |  | 7.85 | pH | SBCK
VRW017 | Creek Water |  | 2016-04-02 | Temp | 10:09 | Average |  | 14.1 | Deg C | SBCK
VRW017 | Creek Water |  | 2016-04-02 | TURB | 10:09 | Average |  | 2.35 | NTU | SBCK
VRW017 | Creek Water |  | 2016-05-14 | Conductivity | 10:23 | Average |  | 2107 | uS | SBCK
VRW017 | Creek Water |  | 2016-05-14 | DO | 10:23 | Average |  | 10.3 | mg/L ppm | SBCK
VRW017 | Creek Water |  | 2016-05-14 | DO % Sat | 10:23 | Average |  | 107.9 | % Sat | SBCK
VRW017 | Creek Water |  | 2016-05-14 | pH | 10:23 | Average |  | 7.93 | pH | SBCK
VRW017 | Creek Water |  | 2016-05-14 | Temp | 10:23 | Average |  | 17.1 | Deg C | SBCK
VRW017 | Creek Water |  | 2016-05-14 | TURB | 10:23 | Average |  | 1.56 | NTU | SBCK
VRW017 | Creek Water |  | 2016-06-04 | Conductivity | 10:17 | Average |  | 2267 | uS | SBCK
VRW017 | Creek Water |  | 2016-06-04 | DO | 10:17 | Average |  | 8.18 | mg/L ppm | SBCK
VRW017 | Creek Water |  | 2016-06-04 | DO % Sat | 10:17 | Average |  | 92.17 | % Sat | SBCK
VRW017 | Creek Water |  | 2016-06-04 | pH | 10:17 | Average |  | 7.71 | pH | SBCK
VRW017 | Creek Water |  | 2016-06-04 | Temp | 10:17 | Average |  | 20.5 | Deg C | SBCK
VRW017 | Creek Water |  | 2016-06-04 | TURB | 10:17 | Average |  | 1.2 | NTU | SBCK
VRW03.5 | Creek water | Diel AM | 2008-06-17 | DO | 6:15 |  |  | 7.3 | mg/L ppm | SBCK
VRW03.5 | Creek water | Diel PM | 2008-06-17 | DO | 14:19 | Average |  | 15.2 | mg/L ppm | SBCK
VRW03.5 | Creek water | Diel AM | 2008-06-17 | DO % Sat | 6:15 |  |  | 78.23 | % Sat | SBCK
VRW03.5 | Creek water | Diel PM | 2008-06-17 | DO % Sat | 14:19 |  |  | 184.33 | % Sat | SBCK
VRW03.5 | Creek water | Diel AM | 2008-06-17 | pH | 6:15 | Average |  | 7.35 | pH | SBCK
VRW03.5 | Creek water | Diel PM | 2008-06-17 | pH | 14:19 |  |  | 8.39 | pH | SBCK
VRW03.5 | Creek water | Diel AM | 2008-06-17 | Temp | 6:15 | Average |  | 18.53 | Deg C | SBCK
VRW03.5 | Creek water | Diel PM | 2008-06-17 | Temp | 14:19 |  |  | 24.7 | Deg C | SBCK
VRW03.5 | Creek water | Diel AM | 2008-07-25 | DO | 5:22 |  |  | 7.12 | mg/L ppm | SBCK
VRW03.5 | Creek water | Diel PM | 2008-07-25 | DO | 15:25 |  |  | 13.99 | mg/L ppm | SBCK
VRW03.5 | Creek water | Diel AM | 2008-07-25 | DO % Sat | 5:22 |  |  | 78.03 | % Sat | SBCK
VRW03.5 | Creek water | Diel PM | 2008-07-25 | DO % Sat | 15:25 | Average |  | 172.4 | % Sat | SBCK
VRW03.5 | Creek water | Diel AM | 2008-07-25 | pH | 5:22 |  |  | 7.59 | pH | SBCK
VRW03.5 | Creek water | Diel PM | 2008-07-25 | pH | 15:25 | Average |  | 8.41 | pH | SBCK
VRW03.5 | Creek water | Diel AM | 2008-07-25 | Temp | 5:22 | Average |  | 19.3 | Deg C | SBCK
VRW03.5 | Creek water | Diel PM | 2008-07-25 | Temp | 15:25 |  |  | 25.37 | Deg C | SBCK
VRW03.5 | Creek water |  | 2008-08-02 | Conductivity | 11:30 | Average |  | 1004 | uS | SBCK
VRW03.5 | Creek water |  | 2008-08-02 | DO | 11:30 | Average |  | 12.97 | mg/L ppm | SBCK
VRW03.5 | Creek water |  | 2008-08-02 | DO % Sat | 11:30 | Average |  | 151.17 | % Sat | SBCK
VRW03.5 | Creek water |  | 2008-08-02 | pH | 11:30 | Average |  | 8.21 | pH | SBCK
VRW03.5 | Creek water |  | 2008-08-02 | Temp | 11:30 | Average |  | 22.62 | Deg C | SBCK
VRW03.5 | Creek water |  | 2008-08-02 | TURB | 11:30 | Average |  | 0.53 | NTU | SBCK
VRW03.5 | Creek water |  | 2008-09-06 | Conductivity | 10:36 | Average |  | 1045 | uS | SBCK
VRW03.5 | Creek water |  | 2008-09-06 | DO | 10:36 | Average |  | 12.6 | mg/L ppm | SBCK
VRW03.5 | Creek water |  | 2008-09-06 | DO % Sat | 10:36 | Average |  | 146.13 | % Sat | SBCK
VRW03.5 | Creek water |  | 2008-09-06 | pH | 10:36 | Average |  | 8.09 | pH | SBCK
VRW03.5 | Creek water |  | 2008-09-06 | Temp | 10:36 | Average |  | 21.97 | Deg C | SBCK
VRW03.5 | Creek water |  | 2008-09-06 | TURB | 10:36 | Average |  | 0.2 | NTU | SBCK
VRW03.5 | Creek water | Diel AM | 2008-09-15 | DO | 5:35 | Average |  | 6.81 | mg/L ppm | SBCK
VRW03.5 | Creek water | Diel PM | 2008-09-15 | DO | 15:33 | Average |  | 14.04 | mg/L ppm | SBCK
VRW03.5 | Creek water | Diel AM | 2008-09-15 | DO % Sat | 5:35 |  |  | 77.13 | % Sat | SBCK
VRW03.5 | Creek water | Diel PM | 2008-09-15 | DO % Sat | 15:33 | Average |  | 165.17 | % Sat | SBCK
VRW03.5 | Creek water | Diel AM | 2008-09-15 | pH | 5:35 |  |  | 7.5 | pH | SBCK
VRW03.5 | Creek water | Diel PM | 2008-09-15 | pH | 15:33 |  |  | 8.45 | pH | SBCK
VRW03.5 | Creek water | Diel AM | 2008-09-15 | Temp | 5:35 | Average |  | 20.97 | Deg C | SBCK
VRW03.5 | Creek water | Diel PM | 2008-09-15 | Temp | 15:33 | Average |  | 23.17 | Deg C | SBCK
VRW03.5 | Creek water |  | 2008-10-04 | Conductivity | 14:20 | Average |  | 1122 | uS | SBCK
VRW03.5 | Creek water |  | 2008-10-04 | DO | 14:20 | Average |  | 9.14 | mg/L ppm | SBCK | From bottle in lab
VRW03.5 | Creek water |  | 2008-10-04 | DO % Sat | 14:20 | Average |  | 98.7 | % Sat | SBCK | From bottle in lab
VRW03.5 | Creek water |  | 2008-10-04 | pH | 14:20 | Average |  | 7.78 | pH | SBCK
VRW03.5 | Creek water |  | 2008-10-04 | Temp | 14:20 | Average |  | 19 | Deg C | SBCK | From bottle in lab
VRW03.5 | Creek water |  | 2008-10-04 | TURB | 14:20 | Average |  | 0.05 | NTU | SBCK
VRW03.5 | Creek water |  | 2008-11-01 | Conductivity | 11:00 | Average |  | 1104 | uS | SBCK
VRW03.5 | Creek water |  | 2008-11-01 | DO | 11:00 | Average |  | 9.39 | mg/L ppm | SBCK
VRW03.5 | Creek water |  | 2008-11-01 | DO % Sat | 11:00 | Average |  | 100.03 | % Sat | SBCK
VRW03.5 | Creek water |  | 2008-11-01 | pH | 11:00 | Average |  | 7.7 | pH | SBCK
VRW03.5 | Creek water |  | 2008-11-01 | Temp | 11:00 | Average |  | 18.52 | Deg C | SBCK
VRW03.5 | Creek water |  | 2008-11-01 | TURB | 11:00 | Average |  | 0.69 | NTU | SBCK
VRW03.5 | Creek water |  | 2008-12-06 | Conductivity | 11:20 | Average |  | 1121 | uS | SBCK
VRW03.5 | Creek water |  | 2008-12-06 | DO | 11:20 | Average |  | 11.17 | mg/L ppm | SBCK
VRW03.5 | Creek water |  | 2008-12-06 | DO % Sat | 11:20 | Average |  | 111.77 | % Sat | SBCK
VRW03.5 | Creek water |  | 2008-12-06 | pH | 11:20 | Average |  | 8.07 | pH | SBCK
VRW03.5 | Creek water |  | 2008-12-06 | Temp | 11:20 | Average |  | 15.57 | Deg C | SBCK
VRW03.5 | Creek water |  | 2008-12-06 | TURB | 11:20 | Average |  | 0 | NTU | SBCK
VRW03.5 | Creek water |  | 2009-01-10 | Conductivity | 10:56 | Average |  | 1114 | uS | SBCK
VRW03.5 | Creek water |  | 2009-01-10 | DO | 10:56 | Average |  | 11.38 | mg/L ppm | SBCK
VRW03.5 | Creek water |  | 2009-01-10 | DO % Sat | 10:56 | Average |  | 106.27 | % Sat | SBCK
VRW03.5 | Creek water |  | 2009-01-10 | pH | 10:56 | Average |  | 7.65 | pH | SBCK
VRW03.5 | Creek water |  | 2009-01-10 | Temp | 10:56 | Average |  | 12.72 | Deg C | SBCK
VRW03.5 | Creek water |  | 2009-01-10 | TURB | 10:56 | Average |  | 0 | NTU | SBCK
VRW03.5 | Creek water |  | 2009-02-07 | Conductivity | 10:30 | Average |  | 955 | uS | SBCK
VRW03.5 | Creek water |  | 2009-02-07 | DO | 10:30 | Average |  | 8.99 | mg/L ppm | SBCK
VRW03.5 | Creek water |  | 2009-02-07 | DO % Sat | 10:30 | Average |  | 86.33 | % Sat | SBCK
VRW03.5 | Creek water |  | 2009-02-07 | pH | 10:30 | Average |  | 7.36 | pH | SBCK
VRW03.5 | Creek water |  | 2009-02-07 | Temp | 10:30 | Average |  | 13.3 | Deg C | SBCK
VRW03.5 | Creek water |  | 2009-02-07 | TURB | 10:30 | Average |  | 8.83 | NTU | SBCK
VRW03.5 | Creek water |  | 2009-03-07 | Conductivity | 10:22 | Average |  | 1276 | uS | SBCK
VRW03.5 | Creek water |  | 2009-03-07 | DO | 10:22 | Average |  | 11.11 | mg/L ppm | SBCK
VRW03.5 | Creek water |  | 2009-03-07 | DO % Sat | 10:22 | Average |  | 108.13 | % Sat | SBCK
VRW03.5 | Creek water |  | 2009-03-07 | pH | 10:22 | Average |  | 8.3 | pH | SBCK
VRW03.5 | Creek water |  | 2009-03-07 | Temp | 10:22 | Average |  | 14.1 | Deg C | SBCK
VRW03.5 | Creek water |  | 2009-04-04 | Conductivity | 10:38 | Average |  | 1094 | uS | SBCK
VRW03.5 | Creek water |  | 2009-04-04 | DO | 10:38 | Average |  | 10.16 | mg/L ppm | SBCK
VRW03.5 | Creek water |  | 2009-04-04 | DO % Sat | 10:38 | Average |  | 102.37 | % Sat | SBCK
VRW03.5 | Creek water |  | 2009-04-04 | pH | 10:38 | Average |  | 7.74 | pH | SBCK
VRW03.5 | Creek water |  | 2009-04-04 | Temp | 10:38 | Average |  | 14.99 | Deg C | SBCK
VRW03.5 | Creek water |  | 2009-04-04 | TURB | 10:38 | Average |  | 2.17 | NTU | SBCK
VRW03.5 | Creek water | Diel AM | 2009-04-17 | DO |  | Average |  | 7.98 | mg/L ppm | SBCK
VRW03.5 | Creek water | Diel PM | 2009-04-17 | DO |  |  |  | 10.79 | mg/L ppm | SBCK
VRW03.5 | Creek water | Diel AM | 2009-04-17 | DO % Sat |  | Average |  | 78.17 | % Sat | SBCK
VRW03.5 | Creek water | Diel PM | 2009-04-17 | DO % Sat |  | Average |  | 116.2 | % Sat | SBCK
VRW03.5 | Creek water | Diel AM | 2009-04-17 | pH |  |  |  | 7.57 | pH | SBCK
VRW03.5 | Creek water | Diel PM | 2009-04-17 | pH |  | Average |  | 7.99 | pH | SBCK
VRW03.5 | Creek water | Diel AM | 2009-04-17 | Temp |  | Average |  | 14.7 | Deg C | SBCK
VRW03.5 | Creek water | Diel PM | 2009-04-17 | Temp |  |  |  | 18.87 | Deg C | SBCK
VRW03.5 | Creek water |  | 2009-05-02 | Conductivity | 10:19 | Average |  | 1115 | uS | SBCK
VRW03.5 | Creek water |  | 2009-05-02 | DO | 10:19 | Average |  | 9.65 | mg/L ppm | SBCK
VRW03.5 | Creek water |  | 2009-05-02 | DO % Sat | 10:19 | Average |  | 102.03 | % Sat | SBCK
VRW03.5 | Creek water |  | 2009-05-02 | pH | 10:19 | Average |  | 7.6 | pH | SBCK
VRW03.5 | Creek water |  | 2009-05-02 | Temp | 10:19 | Average |  | 18.03 | Deg C | SBCK
VRW03.5 | Creek water |  | 2009-05-02 | TURB | 10:19 | Average |  | 1.1 | NTU | SBCK
VRW03.5 | Creek water |  | 2009-06-06 | Conductivity | 10:15 | Average |  | 1124 | uS | SBCK
VRW03.5 | Creek water |  | 2009-06-06 | DO | 10:15 | Average |  | 8.93 | mg/L ppm | SBCK
VRW03.5 | Creek water |  | 2009-06-06 | DO % Sat | 10:15 | Average |  | 95.53 | % Sat | SBCK
VRW03.5 | Creek water |  | 2009-06-06 | pH | 10:15 | Average |  | 7.55 | pH | SBCK
VRW03.5 | Creek water |  | 2009-06-06 | Temp | 10:15 | Average |  | 18.2 | Deg C | SBCK
VRW03.5 | Creek water |  | 2009-06-06 | TURB | 10:15 | Average |  | 0.93 | NTU | SBCK
VRW03.5 | Creek water | Diel AM | 2009-06-26 | DO |  | Average |  | 6.29 | mg/L ppm | SBCK
VRW03.5 | Creek water | Diel PM | 2009-06-26 | DO |  |  |  | 11.56 | mg/L ppm | SBCK
VRW03.5 | Creek water | Diel AM | 2009-06-26 | DO % Sat |  |  |  | 68.85 | % Sat | SBCK
VRW03.5 | Creek water | Diel PM | 2009-06-26 | DO % Sat |  | Average |  | 138.15 | % Sat | SBCK
VRW03.5 | Creek water | Diel AM | 2009-06-26 | pH |  |  |  | 7.24 | pH | SBCK
VRW03.5 | Creek water | Diel PM | 2009-06-26 | pH |  | Average |  | 8.18 | pH | SBCK
VRW03.5 | Creek water | Diel AM | 2009-06-26 | Temp |  |  |  | 19.55 | Deg C | SBCK
VRW03.5 | Creek water | Diel PM | 2009-06-26 | Temp |  | Average |  | 23.73 | Deg C | SBCK
VRW03.5 | Creek water |  | 2009-07-11 | Conductivity | 10:03 | Average |  | 1127 | uS | SBCK
VRW03.5 | Creek water |  | 2009-07-11 | DO | 10:03 | Average |  | 9.83 | mg/L ppm | SBCK
VRW03.5 | Creek water |  | 2009-07-11 | DO % Sat | 10:03 | Average |  | 110.1 | % Sat | SBCK
VRW03.5 | Creek water |  | 2009-07-11 | pH | 10:03 | Average |  | 7.75 | pH | SBCK
VRW03.5 | Creek water |  | 2009-07-11 | Temp | 10:03 | Average |  | 21.06 | Deg C | SBCK
VRW03.5 | Creek water |  | 2009-07-11 | TURB | 10:03 | Average |  | 1.54 | NTU | SBCK
VRW03.5 | Creek water |  | 2009-08-01 | Conductivity | 10:20 | Average |  | 1147 | uS | SBCK
VRW03.5 | Creek water |  | 2009-08-01 | DO | 10:20 | Average |  | 9.51 | mg/L ppm | SBCK
VRW03.5 | Creek water |  | 2009-08-01 | DO % Sat | 10:20 | Average |  | 108.57 | % Sat | SBCK
VRW03.5 | Creek water |  | 2009-08-01 | pH | 10:20 | Average |  | 7.64 | pH | SBCK
VRW03.5 | Creek water |  | 2009-08-01 | Temp | 10:20 | Average |  | 21.79 | Deg C | SBCK
VRW03.5 | Creek water |  | 2009-08-01 | TURB | 10:20 | Average |  | 0.59 | NTU | SBCK
VRW03.5 | Creek water | Diel AM | 2009-08-07 | DO | 5:06 | Average |  | 6.42 | mg/L ppm | SBCK
VRW03.5 | Creek water | Diel PM | 2009-08-07 | DO | 15:07 |  |  | 11.06 | mg/L ppm | SBCK
VRW03.5 | Creek water | Diel AM | 2009-08-07 | DO % Sat | 5:06 |  |  | 71.93 | % Sat | SBCK
VRW03.5 | Creek water | Diel PM | 2009-08-07 | DO % Sat | 15:07 |  |  | 135.03 | % Sat | SBCK
VRW03.5 | Creek water | Diel AM | 2009-08-07 | pH | 5:06 | Average |  | 7.39 | pH | SBCK
VRW03.5 | Creek water | Diel PM | 2009-08-07 | pH | 15:07 |  |  | 8 | pH | SBCK
VRW03.5 | Creek water | Diel AM | 2009-08-07 | Temp | 5:06 | Average |  | 20.53 | Deg C | SBCK
VRW03.5 | Creek water | Diel PM | 2009-08-07 | Temp | 15:07 | Average |  | 25.43 | Deg C | SBCK
VRW03.5 | Creek water |  | 2009-09-12 | Conductivity | 10:35 | Average |  | 1132 | uS | SBCK
VRW03.5 | Creek water |  | 2009-09-12 | DO | 10:35 | Average |  | 9.15 | mg/L ppm | SBCK
VRW03.5 | Creek water |  | 2009-09-12 | DO % Sat | 10:35 | Average |  | 104.43 | % Sat | SBCK
VRW03.5 | Creek water |  | 2009-09-12 | pH | 10:35 | Average |  | 7.81 | pH | SBCK
VRW03.5 | Creek water |  | 2009-09-12 | Temp | 10:35 | Average |  | 21.6 | Deg C | SBCK
VRW03.5 | Creek water |  | 2009-09-12 | TURB | 10:35 | Average |  | 0.16 | NTU | SBCK
VRW03.5 | Creek water | Diel AM | 2009-09-25 | DO | 6:08 | Average |  | 7 | mg/L ppm | SBCK
VRW03.5 | Creek water | Diel PM | 2009-09-25 | DO | 14:55 |  |  | 8.24 | mg/L ppm | SBCK
VRW03.5 | Creek water | Diel AM | 2009-09-25 | DO % Sat | 6:08 | Average |  | 78.33 | % Sat | SBCK
VRW03.5 | Creek water | Diel PM | 2009-09-25 | DO % Sat | 14:55 | Average |  | 93.73 | % Sat | SBCK
VRW03.5 | Creek water | Diel PM | 2009-09-25 | pH | 14:55 | Average |  | 7.24 | pH | SBCK
VRW03.5 | Creek water | Diel AM | 2009-09-25 | pH | 6:08 | Average |  | 7.49 | pH | SBCK
VRW03.5 | Creek water | Diel AM | 2009-09-25 | Temp | 6:08 |  |  | 20.4 | Deg C | SBCK
VRW03.5 | Creek water | Diel PM | 2009-09-25 | Temp | 14:55 | Average |  | 23.73 | Deg C | SBCK
VRW03.5 | Creek water |  | 2009-10-03 | Conductivity | 10:00 | Average |  | 1189 | uS | SBCK
VRW03.5 | Creek water |  | 2009-10-03 | DO | 10:00 | Average |  | 8.7 | mg/L ppm | SBCK
VRW03.5 | Creek water |  | 2009-10-03 | DO % Sat | 10:00 | Average |  | 93.63 | % Sat | SBCK
VRW03.5 | Creek water |  | 2009-10-03 | pH | 10:00 | Average |  | 7.94 | pH | SBCK
VRW03.5 | Creek water |  | 2009-10-03 | Temp | 10:00 | Average |  | 18.18 | Deg C | SBCK
VRW03.5 | Creek water |  | 2009-10-03 | TURB | 10:00 | Average |  | 1.28 | NTU | SBCK
VRW03.5 | Creek water |  | 2009-11-07 | Conductivity | 10:00 | Average |  | 1230 | uS | SBCK
VRW03.5 | Creek water |  | 2009-11-07 | DO | 10:00 | Average |  | 9.86 | mg/L ppm | SBCK
VRW03.5 | Creek water |  | 2009-11-07 | DO % Sat | 10:00 | Average |  | 102.1 | % Sat | SBCK
VRW03.5 | Creek water |  | 2009-11-07 | pH | 10:00 | Average |  | 7.73 | pH | SBCK
VRW03.5 | Creek water |  | 2009-11-07 | Temp | 10:00 | Average |  | 16.79 | Deg C | SBCK
VRW03.5 | Creek water |  | 2009-11-07 | TURB | 10:00 | Average |  | 0.22 | NTU | SBCK
VRW03.5 | Creek water |  | 2009-12-05 | Conductivity | 10:00 | Average |  | 1265 | uS | SBCK
VRW03.5 | Creek water |  | 2009-12-05 | DO | 10:00 | Average |  | 10.51 | mg/L ppm | SBCK
VRW03.5 | Creek water |  | 2009-12-05 | DO % Sat | 10:00 | Average |  | 101.3 | % Sat | SBCK
VRW03.5 | Creek water |  | 2009-12-05 | pH | 10:00 | Average |  | 8.01 | pH | SBCK
VRW03.5 | Creek water |  | 2009-12-05 | Temp | 10:00 | Average |  | 13.8 | Deg C | SBCK
VRW03.5 | Creek water |  | 2009-12-05 | TURB | 10:00 | Average |  | 0.03 | NTU | SBCK
VRW03.5 | Creek water |  | 2010-01-09 | Conductivity | 10:10 | Average |  | 1280 | uS | SBCK
VRW03.5 | Creek water |  | 2010-01-09 | DO | 10:10 | Average |  | 10.43 | mg/L ppm | SBCK
VRW03.5 | Creek water |  | 2010-01-09 | DO % Sat | 10:10 | Average |  | 99.07 | % Sat | SBCK
VRW03.5 | Creek water |  | 2010-01-09 | pH | 10:10 | Average |  | 7.79 | pH | SBCK
VRW03.5 | Creek water |  | 2010-01-09 | Temp | 10:10 | Average |  | 13.51 | Deg C | SBCK
VRW03.5 | Creek water |  | 2010-01-09 | TURB | 10:10 | Average |  | 0.38 | NTU | SBCK
VRW03.5 | Creek water |  | 2010-02-06 | Conductivity | 10:24 | Average |  | 981 | uS | SBCK
VRW03.5 | Creek water |  | 2010-02-06 | DO | 10:24 | Average |  | 10.2 | mg/L ppm | SBCK
VRW03.5 | Creek water |  | 2010-02-06 | DO % Sat | 10:24 | Average |  | 98.67 | % Sat | SBCK
VRW03.5 | Creek water |  | 2010-02-06 | pH | 10:24 | Average |  | 7.85 | pH | SBCK
VRW03.5 | Creek water |  | 2010-02-06 | Temp | 10:24 | Average |  | 13.62 | Deg C | SBCK
VRW03.5 | Creek water |  | 2010-02-06 | TURB | 10:24 | Average |  | 30.37 | NTU | SBCK
VRW03.5 | Creek water |  | 2010-03-06 | Conductivity | 10:25 | Average |  | 964 | uS | SBCK
VRW03.5 | Creek water |  | 2010-03-06 | DO | 10:25 | Average |  | 10.82 | mg/L ppm | SBCK
VRW03.5 | Creek water |  | 2010-03-06 | DO % Sat | 10:25 | Average |  | 105.67 | % Sat | SBCK
VRW03.5 | Creek water |  | 2010-03-06 | pH | 10:25 | Average |  | 7.87 | pH | SBCK
VRW03.5 | Creek water |  | 2010-03-06 | Temp | 10:25 | Average |  | 13.94 | Deg C | SBCK
VRW03.5 | Creek water |  | 2010-03-06 | TURB | 10:25 | Average |  | 0.43 | NTU | SBCK
VRW03.5 | Creek water | Diel PM | 2010-04-14 | Conductivity | 14:19 | Average |  | 1040 | uS | SBCK
VRW03.5 | Creek water | Diel AM | 2010-04-14 | Conductivity | 6:09 | Average |  | 1082 | uS | SBCK
VRW03.5 | Creek water | Diel AM | 2010-04-14 | DO | 6:09 | Average |  | 8.86 | mg/L ppm | SBCK
VRW03.5 | Creek water | Diel PM | 2010-04-14 | DO | 14:19 | Average |  | 13.77 | mg/L ppm | SBCK
VRW03.5 | Creek water | Diel AM | 2010-04-14 | DO % Sat | 6:09 | Average |  | 86.4 | % Sat | SBCK
VRW03.5 | Creek water | Diel PM | 2010-04-14 | DO % Sat | 14:19 | Average |  | 148.53 | % Sat | SBCK
VRW03.5 | Creek water | Diel AM | 2010-04-14 | pH | 6:09 | Average |  | 6.54 | pH | SBCK
VRW03.5 | Creek water | Diel PM | 2010-04-14 | pH | 14:19 | Average |  | 8.16 | pH | SBCK
VRW03.5 | Creek water | Diel AM | 2010-04-14 | Temp | 6:09 |  |  | 14 | Deg C | SBCK
VRW03.5 | Creek water | Diel PM | 2010-04-14 | Temp | 14:19 |  |  | 18.73 | Deg C | SBCK
VRW03.5 | Creek water | Diel PM | 2010-05-18 | Conductivity | 15:05 | Average |  | 3480 | uS | SBCK
VRW03.5 | Creek water | Diel AM | 2010-05-18 | DO | 5:45 | Average |  | 7.53 | mg/L ppm | SBCK
VRW03.5 | Creek water | Diel PM | 2010-05-18 | DO | 15:05 | Average |  | 12.93 | mg/L ppm | SBCK
VRW03.5 | Creek water | Diel AM | 2010-05-18 | DO % Sat | 5:45 | Average |  | 77.2 | % Sat | SBCK
VRW03.5 | Creek water | Diel PM | 2010-05-18 | DO % Sat | 15:05 | Average |  | 166.43 | % Sat | SBCK
VRW03.5 | Creek water | Diel AM | 2010-05-18 | pH | 5:45 | Average |  | 6.76 | pH | SBCK
VRW03.5 | Creek water | Diel PM | 2010-05-18 | pH | 15:05 | Average |  | 8.52 | pH | SBCK
VRW03.5 | Creek water | Diel AM | 2010-05-18 | Temp | 5:45 | Average |  | 16.27 | Deg C | SBCK
VRW03.5 | Creek water | Diel PM | 2010-05-18 | Temp | 15:05 | Average |  | 28.27 | Deg C | SBCK
VRW03.5 | Creek water | Diel AM | 2010-05-22 | DO | 5:30 | Average |  | 5.92 | mg/L ppm | SBCK
VRW03.5 | Creek water | Diel PM | 2010-05-22 | DO | 15:08 | Average |  | 9.7 | mg/L ppm | SBCK
VRW03.5 | Creek water | Diel AM | 2010-05-22 | DO % Sat | 5:30 | Average |  | 64 | % Sat | SBCK
VRW03.5 | Creek water | Diel PM | 2010-05-22 | DO % Sat | 15:08 | Average |  | 112.33 | % Sat | SBCK
VRW03.5 | Creek water | Diel AM | 2010-05-22 | pH | 5:30 | Average |  | 7.4 | pH | SBCK
VRW03.5 | Creek water | Diel PM | 2010-05-22 | pH | 15:08 | Average |  | 8.04 | pH | SBCK
VRW03.5 | Creek water | Diel AM | 2010-05-22 | Temp | 5:30 |  |  | 18.85 | Deg C | SBCK
VRW03.5 | Creek water | Diel PM | 2010-05-22 | Temp | 15:08 | Average |  | 22.2 | Deg C | SBCK
VRW03.5 | Creek water |  | 2010-06-05 | Conductivity | 10:05 | Average |  | 1055 | uS | SBCK
VRW03.5 | Creek water |  | 2010-06-05 | DO | 10:05 | Average |  | 10.99 | mg/L ppm | SBCK
VRW03.5 | Creek water |  | 2010-06-05 | DO % Sat | 10:05 | Average |  | 117.47 | % Sat | SBCK
VRW03.5 | Creek water |  | 2010-06-05 | pH | 10:05 | Average |  | 8.57 | pH | SBCK
VRW03.5 | Creek water |  | 2010-06-05 | Temp | 10:05 | Average |  | 18.22 | Deg C | SBCK
VRW03.5 | Creek water |  | 2010-06-05 | TURB | 10:05 | Average |  | 0.79 | NTU | SBCK
VRW03.5 | Creek water |  | 2010-07-10 | Conductivity | 10:30 | Average |  | 1079 | uS | SBCK
VRW03.5 | Creek water |  | 2010-07-10 | DO | 10:30 | Average |  | 10.18 | mg/L ppm | SBCK
VRW03.5 | Creek water |  | 2010-07-10 | DO % Sat | 10:30 | Average |  | 112.6 | % Sat | SBCK
VRW03.5 | Creek water |  | 2010-07-10 | pH | 10:30 | Average |  | 8.01 | pH | SBCK
VRW03.5 | Creek water |  | 2010-07-10 | Temp | 10:30 | Average |  | 19.83 | Deg C | SBCK
VRW03.5 | Creek water |  | 2010-07-10 | TURB | 10:30 | Average |  | 1.23 | NTU | SBCK
VRW03.5 | Creek water | Diel AM | 2010-07-21 | DO | 5:40 | Average |  | 7.67 | mg/L ppm | SBCK
VRW03.5 | Creek water | Diel PM | 2010-07-21 | DO | 16:32 | Average |  | 9.86 | mg/L ppm | SBCK
VRW03.5 | Creek water | Diel AM | 2010-07-21 | DO % Sat | 5:40 | Average |  | 84.53 | % Sat | SBCK
VRW03.5 | Creek water | Diel PM | 2010-07-21 | DO % Sat | 16:32 | Average |  | 116.17 | % Sat | SBCK
VRW03.5 | Creek water | Diel AM | 2010-07-21 | pH | 5:40 | Average |  | 7.94 | pH | SBCK
VRW03.5 | Creek water | Diel PM | 2010-07-21 | pH | 16:32 | Average |  | 8.07 | pH | SBCK
VRW03.5 | Creek water | Diel AM | 2010-07-21 | Temp | 5:40 |  |  | 19.83 | Deg C | SBCK
VRW03.5 | Creek water | Diel PM | 2010-07-21 | Temp | 16:32 | Average |  | 23.3 | Deg C | SBCK
VRW03.5 | Creek water |  | 2010-08-07 | Conductivity | 10:15 | Average |  | 1121 | uS | SBCK
VRW03.5 | Creek water |  | 2010-08-07 | pH | 10:15 | Average |  | 6.55 | pH | SBCK
VRW03.5 | Creek water |  | 2010-08-07 | Temp | 10:15 | Average |  | 18.55 | Deg C | SBCK
VRW03.5 | Creek water |  | 2010-08-07 | TURB | 10:15 | Average |  | 0.68 | NTU | SBCK
VRW03.5 | Creek water | Diel AM | 2010-08-19 | DO | 5:50 | Average |  | 7.53 | mg/L ppm | SBCK
VRW03.5 | Creek water | Diel PM | 2010-08-19 | DO | 15:00 | Average |  | 10.5 | mg/L ppm | SBCK
VRW03.5 | Creek water | Diel AM | 2010-08-19 | DO % Sat | 5:50 | Average |  | 84.4 | % Sat | SBCK
VRW03.5 | Creek water | Diel PM | 2010-08-19 | DO % Sat | 15:00 | Average |  | 124.9 | % Sat | SBCK
VRW03.5 | Creek water | Diel AM | 2010-08-19 | pH | 5:50 | Average |  | 8.03 | pH | SBCK
VRW03.5 | Creek water | Diel PM | 2010-08-19 | pH | 15:00 | Average |  | 8.11 | pH | SBCK
VRW03.5 | Creek water | Diel AM | 2010-08-19 | Temp | 5:50 | Average |  | 20.67 | Deg C | SBCK
VRW03.5 | Creek water | Diel PM | 2010-08-19 | Temp | 15:00 |  |  | 23.7 | Deg C | SBCK
VRW03.5 | Creek water |  | 2010-09-11 | Conductivity | 10:35 | Average |  | 1190 | uS | SBCK
VRW03.5 | Creek water |  | 2010-09-11 | DO | 10:35 | Average |  | 9.81 | mg/L ppm | SBCK
VRW03.5 | Creek water |  | 2010-09-11 | DO % Sat | 10:35 | Average |  | 106.1 | % Sat | SBCK
VRW03.5 | Creek water |  | 2010-09-11 | pH | 10:35 | Average |  | 7.74 | pH | SBCK
VRW03.5 | Creek water |  | 2010-09-11 | Temp | 10:35 | Average |  | 18.99 | Deg C | SBCK
VRW03.5 | Creek water |  | 2010-09-11 | TURB | 10:35 | Average |  | 0.7 | NTU | SBCK
VRW03.5 | Creek water | Diel AM | 2010-09-21 | DO | 5:33 | Average |  | 7.61 | mg/L ppm | SBCK
VRW03.5 | Creek water | Diel PM | 2010-09-21 | DO | 15:35 | Average |  | 10 | mg/L ppm | SBCK
VRW03.5 | Creek water | Diel AM | 2010-09-21 | DO % Sat | 5:33 | Average |  | 82.77 | % Sat | SBCK
VRW03.5 | Creek water | Diel PM | 2010-09-21 | DO % Sat | 15:35 | Average |  | 114.3 | % Sat | SBCK
VRW03.5 | Creek water | Diel AM | 2010-09-21 | pH | 5:33 | Average |  | 7.45 | pH | SBCK
VRW03.5 | Creek water | Diel AM | 2010-09-21 | Temp | 5:33 |  |  | 19 | Deg C | SBCK
VRW03.5 | Creek water | Diel PM | 2010-09-21 | Temp | 15:35 |  |  | 21.3 | Deg C | SBCK
VRW03.5 | Creek water |  | 2010-10-02 | Conductivity | 10:26 | Average |  | 1077 | uS | SBCK
VRW03.5 | Creek water |  | 2010-10-02 | DO | 10:26 | Average |  | 9.03 | mg/L ppm | SBCK
VRW03.5 | Creek water |  | 2010-10-02 | DO % Sat | 10:26 | Average |  | 99.5 | % Sat | SBCK
VRW03.5 | Creek water |  | 2010-10-02 | pH | 10:26 | Average |  | 7.92 | pH | SBCK
VRW03.5 | Creek water |  | 2010-10-02 | Temp | 10:26 | Average |  | 20 | Deg C | SBCK
VRW03.5 | Creek water |  | 2010-10-02 | TURB | 10:26 | Average |  | 1.1 | NTU | SBCK
VRW03.5 | Creek Water |  | 2011-02-05 | Conductivity | 10:30 | RESULTS |  | 947 | uS | SBCK
VRW03.5 | Creek Water | Diel PM | 2011-04-02 | Conductivity | 13:20 | Average |  | 1091 | uS | SBCK
VRW03.5 | Creek Water | Diel AM | 2011-04-02 | Conductivity | 6:21 | Average |  | 3220 | uS | SBCK
VRW03.5 | Creek Water | Diel AM | 2011-04-02 | DO | 6:21 | Average |  | 9.09 | mg/L ppm | SBCK
VRW03.5 | Creek Water | Diel PM | 2011-04-02 | DO | 13:20 | Average |  | 9.15 | mg/L ppm | SBCK
VRW03.5 | Creek Water | Diel AM | 2011-04-02 | DO % Sat | 6:21 | Average |  | 93.3 | % Sat | SBCK
VRW03.5 | Creek Water | Diel PM | 2011-04-02 | DO % Sat | 13:20 | Average |  | 95.63 | % Sat | SBCK
VRW03.5 | Creek Water | Diel AM | 2011-04-02 | pH | 6:21 | Average |  | 8.12 | pH | SBCK
VRW03.5 | Creek Water | Diel PM | 2011-04-02 | pH | 13:20 | Average |  | 8.21 | pH | SBCK
VRW03.5 | Creek Water | Diel AM | 2011-04-02 | Temp | 6:21 | Average |  | 16.4 | Deg C | SBCK
VRW03.5 | Creek Water | Diel PM | 2011-04-02 | Temp | 13:20 | Average |  | 17.3 | Deg C | SBCK
VRW03.5 | Creek Water | Diel AM | 2011-05-07 | Conductivity | 5:50 | Average |  | 1048 | uS | SBCK
VRW03.5 | Creek Water | Diel AM | 2011-05-07 | DO | 5:50 | Average |  | 8.05 | mg/L ppm | SBCK
VRW03.5 | Creek Water | Diel PM | 2011-05-07 | DO | 14:10 | Average |  | 11.27 | mg/L ppm | SBCK
VRW03.5 | Creek Water | Diel AM | 2011-05-07 | DO % Sat | 5:50 | Average |  | 83.83 | % Sat | SBCK
VRW03.5 | Creek Water | Diel PM | 2011-05-07 | DO % Sat | 14:10 | Average |  | 119.17 | % Sat | SBCK
VRW03.5 | Creek Water | Diel AM | 2011-05-07 | pH | 5:50 | Average |  | 7.93 | pH | SBCK
VRW03.5 | Creek Water | Diel PM | 2011-05-07 | pH | 14:10 | Average |  | 8.31 | pH | SBCK
VRW03.5 | Creek Water | Diel AM | 2011-05-07 | Temp | 5:50 | Average |  | 17.2 | Deg C | SBCK
VRW03.5 | Creek Water | Diel PM | 2011-05-07 | Temp | 14:10 | Average |  | 17.6 | Deg C | SBCK
VRW03.5 | Creek Water | Diel PM | 2011-06-04 | Conductivity | 13:57 | Average |  | 1018 | uS | SBCK
VRW03.5 | Creek Water | Diel AM | 2011-06-04 | Conductivity | 5:47 | Average |  | 1025 | uS | SBCK
VRW03.5 | Creek Water | Diel AM | 2011-06-04 | DO | 5:47 | Average |  | 7.7 | mg/L ppm | SBCK
VRW03.5 | Creek Water | Diel PM | 2011-06-04 | DO | 13:57 | Average |  | 11.8 | mg/L ppm | SBCK
VRW03.5 | Creek Water | Diel AM | 2011-06-04 | DO % Sat | 5:47 | Average |  | 79.23 | % Sat | SBCK
VRW03.5 | Creek Water | Diel PM | 2011-06-04 | DO % Sat | 13:57 | Average |  | 124.97 | % Sat | SBCK
VRW03.5 | Creek Water | Diel AM | 2011-06-04 | pH | 5:47 | Average |  | 7.99 | pH | SBCK
VRW03.5 | Creek Water | Diel PM | 2011-06-04 | pH | 13:57 | Average |  | 8.45 | pH | SBCK
VRW03.5 | Creek Water | Diel AM | 2011-06-04 | Temp | 5:47 | Average |  | 16.4 | Deg C | SBCK
VRW03.5 | Creek Water | Diel PM | 2011-06-04 | Temp | 13:57 | Average |  | 18.2 | Deg C | SBCK
VRW03.5 | Creek Water | Diel PM | 2011-07-02 | Conductivity | 14:35 | Average |  | 985 | uS | SBCK
VRW03.5 | Creek Water | Diel AM | 2011-07-02 | Conductivity | 5:55 | Average |  | 1020 | uS | SBCK
VRW03.5 | Creek Water | Diel AM | 2011-07-02 | DO | 5:55 | Average |  | 6.68 | mg/L ppm | SBCK
VRW03.5 | Creek Water | Diel PM | 2011-07-02 | DO | 14:35 | Average |  | 11.32 | mg/L ppm | SBCK
VRW03.5 | Creek Water | Diel AM | 2011-07-02 | DO % Sat | 5:55 | Average |  | 73.93 | % Sat | SBCK
VRW03.5 | Creek Water | Diel PM | 2011-07-02 | DO % Sat | 14:35 | Average |  | 134.47 | % Sat | SBCK
VRW03.5 | Creek Water | Diel AM | 2011-07-02 | pH | 5:55 | Average |  | 7.61 | pH | SBCK
VRW03.5 | Creek Water | Diel PM | 2011-07-02 | pH | 14:35 | Average |  | 8.19 | pH | SBCK
VRW03.5 | Creek Water | Diel AM | 2011-07-02 | Temp | 5:55 | Average |  | 19.9 | Deg C | SBCK
VRW03.5 | Creek Water | Diel PM | 2011-07-02 | Temp | 14:35 | Average |  | 23.8 | Deg C | SBCK
VRW03.5 | Creek Water | Diel PM | 2011-08-06 | Conductivity | 13:45 | Average |  | 999 | uS | SBCK
VRW03.5 | Creek Water | Diel AM | 2011-08-06 | Conductivity | 5:55 | Average |  | 1020 | uS | SBCK
VRW03.5 | Creek Water | Diel AM | 2011-08-06 | DO | 5:55 | Average |  | 7.34 | mg/L ppm | SBCK
VRW03.5 | Creek Water | Diel PM | 2011-08-06 | DO | 13:45 | Average |  | 11.19 | mg/L ppm | SBCK
VRW03.5 | Creek Water | Diel AM | 2011-08-06 | DO % Sat | 5:55 | Average |  | 80.4 | % Sat | SBCK
VRW03.5 | Creek Water | Diel PM | 2011-08-06 | DO % Sat | 13:45 | Average |  | 130.9 | % Sat | SBCK
VRW03.5 | Creek Water | Diel PM | 2011-08-06 | pH | 13:45 | Average |  | 8.15 | pH | SBCK
VRW03.5 | Creek Water | Diel AM | 2011-08-06 | Temp | 5:55 | Average |  | 19.7 | Deg C | SBCK
VRW03.5 | Creek Water | Diel PM | 2011-08-06 | Temp | 13:45 | Average |  | 22.8 | Deg C | SBCK
VRW03.5 | Creek Water | Diel PM | 2011-09-10 | Conductivity | 13:54 | Average |  | 1038 | uS | SBCK
VRW03.5 | Creek Water | Diel AM | 2011-09-10 | Conductivity | 5:41 | Average |  | 1058 | uS | SBCK
VRW03.5 | Creek Water | Diel AM | 2011-09-10 | DO | 5:41 | Average |  | 7.16 | mg/L ppm | SBCK
VRW03.5 | Creek Water | Diel PM | 2011-09-10 | DO | 13:54 | Average |  | 11.14 | mg/L ppm | SBCK
VRW03.5 | Creek Water | Diel AM | 2011-09-10 | DO % Sat | 5:41 | Average |  | 80.03 | % Sat | SBCK
VRW03.5 | Creek Water | Diel PM | 2011-09-10 | DO % Sat | 13:54 | Average |  | 127.53 | % Sat | SBCK
VRW03.5 | Creek Water | Diel AM | 2011-09-10 | Temp | 5:41 | Average |  | 20.2 | Deg C | SBCK
VRW03.5 | Creek Water | Diel PM | 2011-09-10 | Temp | 13:54 | Average |  | 21.4 | Deg C | SBCK
VRW03.5 | Creek Water | Diel PM | 2011-09-10 | TURB | 13:54 | Average |  | 0.69 | NTU | SBCK
VRW03.5 | Creek Water | Diel AM | 2011-09-10 | TURB | 5:41 | Average |  | 3.7 | NTU | SBCK
VRW03.5 | Creek Water |  | 2011-10-01 | Conductivity | 10:11 | Average |  | 1072 | uS | SBCK
VRW03.5 | Creek Water |  | 2011-10-01 | DO | 10:11 | Average |  | 9.84 | mg/L ppm | SBCK
VRW03.5 | Creek Water |  | 2011-10-01 | DO % Sat | 10:11 | Average |  | 107.2 | % Sat | SBCK
VRW03.5 | Creek Water |  | 2011-10-01 | pH | 10:11 | Average |  | 8.07 | pH | SBCK
VRW03.5 | Creek Water |  | 2011-10-01 | Temp | 10:11 | Average |  | 19.3 | Deg C | SBCK
VRW03.5 | Creek Water |  | 2011-10-01 | TURB | 10:11 | Average |  | 0.44 | NTU | SBCK
VRW03.5 | Creek Water |  | 2011-11-05 | Conductivity | 11:10 | Average |  | 1050 | uS | SBCK
VRW03.5 | Creek Water |  | 2011-11-05 | DO | 11:10 | Average |  | 10.55 | mg/L ppm | SBCK
VRW03.5 | Creek Water |  | 2011-11-05 | DO % Sat | 11:10 | Average |  | 105.6 | % Sat | SBCK
VRW03.5 | Creek Water |  | 2011-11-05 | pH | 11:10 | Average |  | 8.25 | pH | SBCK
VRW03.5 | Creek Water |  | 2011-11-05 | Temp | 11:10 | Average |  | 15.2 | Deg C | SBCK
VRW03.5 | Creek Water |  | 2011-11-05 | TURB | 11:10 | Average |  | 0.11 | NTU | SBCK
VRW03.5 | Creek Water |  | 2011-12-03 | Conductivity | 10:24 | Average |  | 1150 | uS | SBCK
VRW03.5 | Creek Water |  | 2011-12-03 | DO | 10:24 | Average |  | 10.73 | mg/L ppm | SBCK
VRW03.5 | Creek Water |  | 2011-12-03 | DO % Sat | 10:24 | Average |  | 102.1 | % Sat | SBCK
VRW03.5 | Creek Water |  | 2011-12-03 | pH | 10:24 | Average |  | 6.75 | pH | SBCK
VRW03.5 | Creek Water |  | 2011-12-03 | Temp | 10:24 | Average |  | 12.8 | Deg C | SBCK
VRW03.5 | Creek Water |  | 2011-12-03 | TURB | 10:24 | Average |  | 0.15 | NTU | SBCK
VRW03.5 | Creek Water |  | 2012-01-07 | Conductivity | 10:45 | Average |  | 1026 | uS | SBCK
VRW03.5 | Creek Water |  | 2012-01-07 | DO | 10:45 | Average |  | 10.41 | mg/L ppm | SBCK
VRW03.5 | Creek Water |  | 2012-01-07 | DO % Sat | 10:45 | Average |  | 96.4 | % Sat | SBCK
VRW03.5 | Creek Water |  | 2012-01-07 | pH | 10:45 | Average |  | 8.1 | pH | SBCK
VRW03.5 | Creek Water |  | 2012-01-07 | Temp | 10:45 | Average |  | 12.3 | Deg C | SBCK
VRW03.5 | Creek Water |  | 2012-01-07 | TURB | 10:45 | Average |  | 1.37 | NTU | SBCK
VRW03.5 | Creek Water |  | 2012-02-04 | Conductivity | 10:05 | Average |  | 999 | uS | SBCK
VRW03.5 | Creek Water |  | 2012-02-04 | DO | 10:05 | Average |  | 10.43 | mg/L ppm | SBCK
VRW03.5 | Creek Water |  | 2012-02-04 | DO % Sat | 10:05 | Average |  | 97.17 | % Sat | SBCK
VRW03.5 | Creek Water |  | 2012-02-04 | pH | 10:05 | Average |  | 7.99 | pH | SBCK
VRW03.5 | Creek Water |  | 2012-02-04 | Temp | 10:05 | Average |  | 12 | Deg C | SBCK
VRW03.5 | Creek Water |  | 2012-02-04 | TURB | 10:05 | Average |  | 0.27 | NTU | SBCK
VRW03.5 | Creek Water |  | 2012-03-03 | Conductivity | 10:45 | Average |  | 1051 | uS | SBCK
VRW03.5 | Creek Water |  | 2012-03-03 | DO | 10:45 | Average |  | 10.07 | mg/L ppm | SBCK
VRW03.5 | Creek Water |  | 2012-03-03 | DO % Sat | 10:45 | Average |  | 97.97 | % Sat | SBCK
VRW03.5 | Creek Water |  | 2012-03-03 | pH | 10:45 | Average |  | 8.06 | pH | SBCK
VRW03.5 | Creek Water |  | 2012-03-03 | Temp | 10:45 | Average |  | 14.3 | Deg C | SBCK
VRW03.5 | Creek Water |  | 2012-03-03 | TURB | 10:45 | Average |  | 0.34 | NTU | SBCK
VRW03.5 | Creek Water | Diel PM | 2012-04-14 | Conductivity | 14:15 | Average |  | 940 | uS | SBCK
VRW03.5 | Creek Water | Diel AM | 2012-04-14 | Conductivity | 5:54 | Average |  | 8860 | uS | SBCK
VRW03.5 | Creek Water | Diel AM | 2012-04-14 | DO | 5:54 | Average |  | 9.02 | mg/L ppm | SBCK
VRW03.5 | Creek Water | Diel PM | 2012-04-14 | DO | 14:15 | Average |  | 10.17 | mg/L ppm | SBCK
VRW03.5 | Creek Water | Diel AM | 2012-04-14 | DO % Sat | 5:54 | Average |  | 86.5 | % Sat | SBCK
VRW03.5 | Creek Water | Diel PM | 2012-04-14 | DO % Sat | 14:15 | Average |  | 106.47 | % Sat | SBCK
VRW03.5 | Creek Water | Diel AM | 2012-04-14 | pH | 5:54 | Average |  | 7.89 | pH | SBCK
VRW03.5 | Creek Water | Diel PM | 2012-04-14 | pH | 14:15 | Average |  | 8.01 | pH | SBCK
VRW03.5 | Creek Water | Diel AM | 2012-04-14 | Temp | 5:54 | Average |  | 13 | Deg C | SBCK
VRW03.5 | Creek Water | Diel PM | 2012-04-14 | Temp | 14:15 | Average |  | 17.1 | Deg C | SBCK
VRW03.5 | Creek Water | Diel PM | 2012-04-14 | TURB | 14:15 | Average |  | 3.4 | NTU | SBCK
VRW03.5 | Creek Water | Diel AM | 2012-04-14 | TURB | 5:54 | Average |  | 12.3 | NTU | SBCK
VRW03.5 | Creek Water | Diel PM | 2012-05-05 | Conductivity | 13:35 | Average |  | 1143 | uS | SBCK
VRW03.5 | Creek Water | Diel AM | 2012-05-05 | Conductivity | 5:50 | Average |  | 1167 | uS | SBCK
VRW03.5 | Creek Water | Diel AM | 2012-05-05 | DO | 5:50 | Average |  | 7.43 | mg/L ppm | SBCK
VRW03.5 | Creek Water | Diel PM | 2012-05-05 | DO | 13:35 | Average |  | 10.99 | mg/L ppm | SBCK
VRW03.5 | Creek Water | Diel AM | 2012-05-05 | DO % Sat | 5:50 | Average |  | 77.27 | % Sat | SBCK
VRW03.5 | Creek Water | Diel PM | 2012-05-05 | DO % Sat | 13:35 | Average |  | 122.73 | % Sat | SBCK
VRW03.5 | Creek Water | Diel AM | 2012-05-05 | pH | 5:50 | Average |  | 7.84 | pH | SBCK
VRW03.5 | Creek Water | Diel PM | 2012-05-05 | pH | 13:35 | Average |  | 8.14 | pH | SBCK
VRW03.5 | Creek Water | Diel AM | 2012-05-05 | Temp | 5:50 | Average |  | 16.9 | Deg C | SBCK
VRW03.5 | Creek Water | Diel PM | 2012-05-05 | Temp | 13:35 | Average |  | 20.3 | Deg C | SBCK
VRW03.5 | Creek Water | Diel PM | 2012-05-05 | TURB | 13:35 | Average |  | 0.7 | NTU | SBCK
VRW03.5 | Creek Water | Diel PM | 2012-06-02 | Conductivity | 13:58 | Average |  | 977 | uS | SBCK
VRW03.5 | Creek Water | Diel AM | 2012-06-02 | Conductivity | 6:00 | Average |  | 1005 | uS | SBCK
VRW03.5 | Creek Water | Diel AM | 2012-06-02 | DO | 6:00 | Average |  | 6.68 | mg/L ppm | SBCK
VRW03.5 | Creek Water | Diel PM | 2012-06-02 | DO | 13:58 | Average |  | 11.76 | mg/L ppm | SBCK
VRW03.5 | Creek Water | Diel AM | 2012-06-02 | DO % Sat | 6:00 | Average |  | 72.6 | % Sat | SBCK
VRW03.5 | Creek Water | Diel PM | 2012-06-02 | DO % Sat | 13:58 | Average |  | 136.97 | % Sat | SBCK
VRW03.5 | Creek Water | Diel AM | 2012-06-02 | pH | 6:00 | Average |  | 7.79 | pH | SBCK
VRW03.5 | Creek Water | Diel PM | 2012-06-02 | pH | 13:58 | Average |  | 8.25 | pH | SBCK
VRW03.5 | Creek Water | Diel AM | 2012-06-02 | Temp | 6:00 | Average |  | 19.2 | Deg C | SBCK
VRW03.5 | Creek Water | Diel PM | 2012-06-02 | Temp | 13:58 | Average |  | 22.8 | Deg C | SBCK
VRW03.5 | Creek Water | Diel PM | 2012-06-02 | TURB | 13:58 | Average |  | 0.72 | NTU | SBCK
VRW03.5 | Creek Water | Diel AM | 2012-06-02 | TURB | 6:00 | Average |  | 1.09 | NTU | SBCK
VRW03.5 | Creek Water |  | 2012-07-07 | Conductivity | 14:18 | Average |  | 1115 | uS | SBCK
VRW03.5 | Creek Water |  | 2012-07-07 | pH | 14:18 | Average |  | 8.27 | pH | SBCK
VRW03.5 | Creek Water |  | 2012-07-07 | Temp | 14:18 | Average |  | 23.8 | Deg C | SBCK
VRW03.5 | Creek Water |  | 2012-07-07 | TURB | 14:18 | Average |  | 1.54 | NTU | SBCK
VRW03.5 | Creek Water | Diel PM | 2012-07-13 | Conductivity | 13:47 | Average |  | 1132 | uS | SBCK
VRW03.5 | Creek Water | Diel AM | 2012-07-13 | Conductivity | 5:45 | Average |  | 1156 | uS | SBCK
VRW03.5 | Creek Water | Diel AM | 2012-07-13 | DO | 5:45 | Average |  | 6.72 | mg/L ppm | SBCK
VRW03.5 | Creek Water | Diel PM | 2012-07-13 | DO | 13:47 | Average |  | 11.47 | mg/L ppm | SBCK
VRW03.5 | Creek Water | Diel AM | 2012-07-13 | DO % Sat | 5:45 | Average |  | 75.57 | % Sat | SBCK
VRW03.5 | Creek Water | Diel PM | 2012-07-13 | DO % Sat | 13:47 | Average |  | 140.23 | % Sat | SBCK
VRW03.5 | Creek Water | Diel AM | 2012-07-13 | pH | 5:45 | Average |  | 7.97 | pH | SBCK
VRW03.5 | Creek Water | Diel PM | 2012-07-13 | pH | 13:47 | Average |  | 8.28 | pH | SBCK
VRW03.5 | Creek Water | Diel AM | 2012-07-13 | Temp | 5:45 | Average |  | 20.5 | Deg C | SBCK
VRW03.5 | Creek Water | Diel PM | 2012-07-13 | Temp | 13:47 | Average |  | 24.2 | Deg C | SBCK
VRW03.5 | Creek Water | Diel AM | 2012-07-13 | TURB | 5:45 | Average |  | 0.71 | NTU | SBCK
VRW03.5 | Creek Water | Diel PM | 2012-07-13 | TURB | 13:47 | Average |  | 1 | NTU | SBCK
VRW03.5 | Creek Water | Diel PM | 2012-08-04 | Conductivity | 13:44 | Average |  | 1117 | uS | SBCK
VRW03.5 | Creek Water | Diel AM | 2012-08-04 | Conductivity | 5:45 | Average |  | 1176 | uS | SBCK
VRW03.5 | Creek Water | Diel AM | 2012-08-04 | DO | 5:45 | Average |  | 6.85 | mg/L ppm | SBCK
VRW03.5 | Creek Water | Diel PM | 2012-08-04 | DO | 13:44 | Average |  | 9.41 | mg/L ppm | SBCK
VRW03.5 | Creek Water | Diel AM | 2012-08-04 | DO % Sat | 5:45 | Average |  | 70.93 | % Sat | SBCK
VRW03.5 | Creek Water | Diel PM | 2012-08-04 | DO % Sat | 13:44 | Average |  | 113.77 | % Sat | SBCK
VRW03.5 | Creek Water | Diel AM | 2012-08-04 | pH | 5:45 | Average |  | 7.92 | pH | SBCK
VRW03.5 | Creek Water | Diel PM | 2012-08-04 | pH | 13:44 | Average |  | 8.23 | pH | SBCK
VRW03.5 | Creek Water | Diel AM | 2012-08-04 | Temp | 5:45 | Average |  | 20.1 | Deg C | SBCK
VRW03.5 | Creek Water | Diel PM | 2012-08-04 | Temp | 13:44 | Average |  | 23 | Deg C | SBCK
VRW03.5 | Creek Water | Diel PM | 2012-08-04 | TURB | 13:44 | Average |  | 0 | NTU | SBCK
VRW03.5 | Creek Water | Diel AM | 2012-09-08 | Conductivity | 5:50 | Average |  | 1151 | uS | SBCK
VRW03.5 | Creek Water | Diel PM | 2012-09-08 | Conductivity | 13:47 | Average |  | 1367 | uS | SBCK
VRW03.5 | Creek Water | Diel AM | 2012-09-08 | DO | 5:50 | Average |  | 6.62 | mg/L ppm | SBCK
VRW03.5 | Creek Water | Diel PM | 2012-09-08 | DO | 13:47 | Average |  | 9.93 | mg/L ppm | SBCK
VRW03.5 | Creek Water | Diel AM | 2012-09-08 | DO % Sat | 5:50 | Average |  | 75.3 | % Sat | SBCK
VRW03.5 | Creek Water | Diel PM | 2012-09-08 | DO % Sat | 13:47 | Average |  | 122.8 | % Sat | SBCK
VRW03.5 | Creek Water | Diel AM | 2012-09-08 | pH | 5:50 | Average |  | 7.88 | pH | SBCK
VRW03.5 | Creek Water | Diel PM | 2012-09-08 | pH | 13:47 | Average |  | 8.1 | pH | SBCK
VRW03.5 | Creek Water | Diel AM | 2012-09-08 | Temp | 5:50 | Average |  | 21.9 | Deg C | SBCK
VRW03.5 | Creek Water | Diel PM | 2012-09-08 | Temp | 13:47 | Average |  | 25.5 | Deg C | SBCK
VRW03.5 | Creek Water | Diel PM | 2012-09-08 | TURB | 13:47 | Average |  | 1117 | NTU | SBCK
VRW03.5 | Creek Water |  | 2012-10-06 | Conductivity | 10:30 | Average |  | 1283 | uS | SBCK
VRW03.5 | Creek Water |  | 2012-10-06 | DO | 10:30 | Average |  | 8.18 | mg/L ppm | SBCK
VRW03.5 | Creek Water |  | 2012-10-06 | DO % Sat | 10:30 | Average |  | 93.23 | % Sat | SBCK
VRW03.5 | Creek Water |  | 2012-10-06 | pH | 10:30 | Average |  | 8.02 | pH | SBCK | BO
VRW03.5 | Creek Water |  | 2012-10-06 | Temp | 10:30 | Average |  | 21.4 | Deg C | SBCK
VRW03.5 | Creek Water |  | 2012-10-06 | TURB | 10:30 | Average |  | 1.75 | NTU | SBCK
VRW03.5 | Creek Water |  | 2012-11-03 | Conductivity | 10:10 | Average |  | 942 | uS | SBCK
VRW03.5 | Creek Water |  | 2012-11-03 | DO | 10:10 | Average |  | 8.1 | mg/L ppm | SBCK
VRW03.5 | Creek Water |  | 2012-11-03 | DO % Sat | 10:10 | Average |  | 86.93 | % Sat | SBCK
VRW03.5 | Creek Water |  | 2012-11-03 | pH | 10:10 | Average |  | 7.86 | pH | SBCK
VRW03.5 | Creek Water |  | 2012-11-03 | Temp | 10:10 | Average |  | 18.9 | Deg C | SBCK
VRW03.5 | Creek Water |  | 2012-11-03 | TURB | 10:10 | Average |  | 1.36 | NTU | SBCK
VRW03.5 | Creek Water |  | 2012-12-01 | Conductivity | 10:24 | Average |  | 1252 | uS | SBCK
VRW03.5 | Creek Water |  | 2012-12-01 | DO | 10:24 | Average |  | 7.65 | mg/L ppm | SBCK
VRW03.5 | Creek Water |  | 2012-12-01 | DO % Sat | 10:24 | Average |  | 82.83 | % Sat | SBCK
VRW03.5 | Creek Water |  | 2012-12-01 | pH | 10:24 | Average |  | 7.75 | pH | SBCK
VRW03.5 | Creek Water |  | 2012-12-01 | Temp | 10:24 | Average |  | 19.2 | Deg C | SBCK
VRW03.5 | Creek Water |  | 2012-12-01 | TURB | 10:24 | Average |  | 1.09 | NTU | SBCK
VRW03.5 | Creek Water |  | 2013-01-05 | Conductivity | 9:45 | Average |  | 1332 | uS | SBCK
VRW03.5 | Creek Water |  | 2013-01-05 | DO | 9:45 | Average |  | 9.76 | mg/L ppm | SBCK
VRW03.5 | Creek Water |  | 2013-01-05 | DO % Sat | 9:45 | Average |  | 66.2 | % Sat | SBCK
VRW03.5 | Creek Water |  | 2013-01-05 | pH | 9:45 | Average |  | 7.87 | pH | SBCK
VRW03.5 | Creek Water |  | 2013-01-05 | Temp | 9:45 | Average |  | 13.5 | Deg C | SBCK
VRW03.5 | Creek Water |  | 2013-01-05 | TURB | 9:45 | Average |  | 0.62 | NTU | SBCK
VRW03.5 | Creek Water |  | 2013-02-02 | Conductivity | 10:25 | Average |  | 1267 | uS | SBCK
VRW03.5 | Creek Water |  | 2013-02-02 | DO | 10:25 | Average |  | 9.4 | mg/L ppm | SBCK
VRW03.5 | Creek Water |  | 2013-02-02 | DO % Sat | 10:25 | Average |  | 95.2 | % Sat | SBCK
VRW03.5 | Creek Water |  | 2013-02-02 | pH | 10:25 | Average |  | 7.85 | pH | SBCK
VRW03.5 | Creek Water |  | 2013-02-02 | Temp | 10:25 | Average |  | 16.2 | Deg C | SBCK
VRW03.5 | Creek Water |  | 2013-02-02 | TURB | 10:25 | Average |  | 0.33 | NTU | SBCK
VRW03.5 | Creek Water |  | 2013-03-02 | Conductivity | 11:05 | Average |  | 1268 | uS | SBCK
VRW03.5 | Creek Water |  | 2013-03-02 | DO | 11:05 | Average |  | 9.4 | mg/L ppm | SBCK
VRW03.5 | Creek Water |  | 2013-03-02 | DO % Sat | 11:05 | Average |  | 94.07 | % Sat | SBCK
VRW03.5 | Creek Water |  | 2013-03-02 | pH | 11:05 | Average |  | 7.86 | pH | SBCK
VRW03.5 | Creek Water |  | 2013-03-02 | Temp | 11:05 | Average |  | 16.8 | Deg C | SBCK
VRW03.5 | Creek Water |  | 2013-03-02 | TURB | 11:05 | Average |  | 0.63 | NTU | SBCK
VRW03.5 | Creek Water |  | 2013-05-04 | Conductivity | 10:15 | Average |  | 1259 | uS | SBCK
VRW03.5 | Creek Water |  | 2013-05-04 | DO | 10:15 | Average |  | 6.81 | mg/L ppm | SBCK
VRW03.5 | Creek Water |  | 2013-05-04 | DO % Sat | 10:15 | Average |  | 73.7 | % Sat | SBCK
VRW03.5 | Creek Water |  | 2013-05-04 | pH | 10:15 | Average |  | 7.77 | pH | SBCK
VRW03.5 | Creek Water |  | 2013-05-04 | Temp | 10:15 | Average |  | 18.7 | Deg C | SBCK
VRW03.5 | Creek Water |  | 2013-06-01 | Conductivity | 10:45 | Average |  | 1227 | uS | SBCK
VRW03.5 | Creek Water |  | 2013-06-01 | DO | 10:45 | Average |  | 7.77 | mg/L ppm | SBCK
VRW03.5 | Creek Water |  | 2013-06-01 | DO % Sat | 10:45 | Average |  | 89.9 | % Sat | SBCK
VRW03.5 | Creek Water |  | 2013-06-01 | pH | 10:45 | Average |  | 7.97 | pH | SBCK
VRW03.5 | Creek Water |  | 2013-06-01 | Temp | 10:45 | Average |  | 22.1 | Deg C | SBCK
VRW03.5 | Creek Water |  | 2013-07-13 | Conductivity | 10:40 | Average |  | 1145 | uS | SBCK
VRW03.5 | Creek Water |  | 2013-07-13 | DO | 10:40 | Average |  | 7.32 | mg/L ppm | SBCK
VRW03.5 | Creek Water |  | 2013-07-13 | DO % Sat | 10:40 | Average |  | 85.43 | % Sat | SBCK
VRW03.5 | Creek Water |  | 2013-07-13 | pH | 10:40 | Average |  | 7.36 | pH | SBCK
VRW03.5 | Creek Water |  | 2013-07-13 | Temp | 10:40 | Average |  | 22.9 | Deg C | SBCK
VRW03.5 | Creek Water |  | 2013-08-03 | Conductivity | 10:12 | Average |  | 1216 | uS | SBCK
VRW03.5 | Creek Water |  | 2013-08-03 | DO | 10:12 | Average |  | 6.63 | mg/L ppm | SBCK
VRW03.5 | Creek Water |  | 2013-08-03 | DO % Sat | 10:12 | Average |  | 75.93 | % Sat | SBCK
VRW03.5 | Creek Water |  | 2013-08-03 | pH | 10:12 | Average |  | 7.51 | pH | SBCK
VRW03.5 | Creek Water |  | 2013-08-03 | Temp | 10:12 | Average |  | 22 | Deg C | SBCK
VRW03.5 | Creek Water |  | 2013-09-07 | Conductivity | 10:20 | Average |  | 1845 | uS | SBCK
VRW03.5 | Creek Water |  | 2013-09-07 | DO | 10:20 | Average |  | 3.12 | mg/L ppm | SBCK
VRW03.5 | Creek Water |  | 2013-09-07 | DO % Sat | 10:20 | Average |  | 35.1 | % Sat | SBCK
VRW03.5 | Creek Water |  | 2013-09-07 | pH | 10:20 | Average |  | 6.83 | pH | SBCK
VRW03.5 | Creek Water |  | 2013-09-07 | Temp | 10:20 | Average |  | 20.8 | Deg C | SBCK
VRW03.5 | Creek Water |  | 2013-10-12 | Conductivity | 10:20 | Average |  | 1120 | uS | SBCK
VRW03.5 | Creek Water |  | 2013-10-12 | DO | 10:20 | Average |  | 7.83 | mg/L ppm | SBCK
VRW03.5 | Creek Water |  | 2013-10-12 | DO % Sat | 10:20 | Average |  | 85.27 | % Sat | SBCK
VRW03.5 | Creek Water |  | 2013-10-12 | pH | 10:20 | Average |  | 7.61 | pH | SBCK
VRW03.5 | Creek Water |  | 2013-10-12 | Temp | 10:20 | Average |  | 19.3 | Deg C | SBCK
VRW03.5 | Creek Water |  | 2013-10-12 | TURB | 10:20 | Average |  | 4.75 | NTU | SBCK
VRW03.5 | Creek Water |  | 2013-11-02 | Conductivity | 10:15 | Average |  | 1207 | uS | SBCK
VRW03.5 | Creek Water |  | 2013-11-02 | DO | 10:15 | Average |  | 7.88 | mg/L ppm | SBCK
VRW03.5 | Creek Water |  | 2013-11-02 | DO % Sat | 10:15 | Average |  | 83.93 | % Sat | SBCK
VRW03.5 | Creek Water |  | 2013-11-02 | pH | 10:15 | Average |  | 7.51 | pH | SBCK
VRW03.5 | Creek Water |  | 2013-11-02 | Temp | 10:15 | Average |  | 18.3 | Deg C | SBCK
VRW03.5 | Creek Water |  | 2013-11-02 | TURB | 10:15 | Average |  | 1.79 | NTU | SBCK
VRW03.5 | Creek Water |  | 2013-12-07 | TURB | 0:00 | Average |  | 3.52 | NTU | SBCK | Rain
VRW03.5 | Creek Water |  | 2014-01-04 | Conductivity | 10:23 | Average |  | 1408 | uS | SBCK
VRW03.5 | Creek Water |  | 2014-01-04 | DO | 10:23 | Average |  | 9.05 | mg/L ppm | SBCK
VRW03.5 | Creek Water |  | 2014-01-04 | DO % Sat | 10:23 | Average |  | 89.93 | % Sat | SBCK
VRW03.5 | Creek Water |  | 2014-01-04 | pH | 10:23 | Average |  | 7.52 | pH | SBCK
VRW03.5 | Creek Water |  | 2014-01-04 | Temp | 10:23 | Average |  | 15.2 | Deg C | SBCK
VRW03.5 | Creek Water |  | 2014-01-04 | TURB | 10:23 | Average |  | 0.68 | NTU | SBCK
VRW03.5 | Creek Water |  | 2014-02-01 | Conductivity | 11:30 | Average |  | 936 | uS | SBCK
VRW03.5 | Creek Water |  | 2014-02-01 | DO | 11:30 | Average |  | 9.52 | mg/L ppm | SBCK
VRW03.5 | Creek Water |  | 2014-02-01 | DO % Sat | 11:30 | Average |  | 97.2 | % Sat | SBCK
VRW03.5 | Creek Water |  | 2014-02-01 | pH | 11:30 | Average |  | 7.63 | pH | SBCK
VRW03.5 | Creek Water |  | 2014-02-01 | Temp | 11:30 | Average |  | 16.3 | Deg C | SBCK
VRW03.5 | Creek Water |  | 2014-02-01 | TURB | 11:30 | Average |  | 2.32 | NTU | SBCK
VRW03.5 | Creek Water |  | 2014-03-01 | Conductivity | 10:30 | Average |  | 660 | uS | SBCK
VRW03.5 | Creek Water |  | 2014-03-01 | DO | 10:30 | Average |  | 7.42 | mg/L ppm | SBCK
VRW03.5 | Creek Water |  | 2014-03-01 | DO % Sat | 10:30 | Average |  | 75.4 | % Sat | SBCK
VRW03.5 | Creek Water |  | 2014-03-01 | pH | 10:30 | Average |  | 7.42 | pH | SBCK
VRW03.5 | Creek Water |  | 2014-03-01 | Temp | 10:30 | Average |  | 15.8 | Deg C | SBCK
VRW03.5 | Creek Water |  | 2014-03-01 | TURB | 10:30 | Average |  | 11.4 | NTU | SBCK
VRW03.5 | Creek Water |  | 2014-04-12 | Conductivity | 10:30 | Average |  | 1042 | uS | SBCK
VRW03.5 | Creek Water |  | 2014-04-12 | DO | 10:30 | Average |  | 11.7 | mg/L ppm | SBCK
VRW03.5 | Creek Water |  | 2014-04-12 | DO % Sat | 10:30 | Average |  | 125 | % Sat | SBCK
VRW03.5 | Creek Water |  | 2014-04-12 | pH | 10:30 | Average |  | 7.75 | pH | SBCK
VRW03.5 | Creek Water |  | 2014-04-12 | Temp | 10:30 | Average |  | 18.7 | Deg C | SBCK
VRW03.5 | Creek Water |  | 2014-04-12 | TURB | 10:30 | Average |  | 1.69 | NTU | SBCK
VRW03.5 | Creek Water |  | 2014-05-03 | Conductivity | 10:15 | Average |  | 1203 | uS | SBCK
VRW03.5 | Creek Water |  | 2014-05-03 | DO | 10:15 | Average |  | 11.34 | mg/L ppm | SBCK
VRW03.5 | Creek Water |  | 2014-05-03 | DO % Sat | 10:15 | Average |  | 127.8 | % Sat | SBCK
VRW03.5 | Creek Water |  | 2014-05-03 | pH | 10:15 | Average |  | 7.86 | pH | SBCK
VRW03.5 | Creek Water |  | 2014-05-03 | Temp | 10:15 | Average |  | 20.9 | Deg C | SBCK
VRW03.5 | Creek Water |  | 2014-05-03 | TURB | 10:15 | Average |  | 1.9 | NTU | SBCK
VRW03.5 | Creek Water |  | 2014-06-07 | Conductivity | 10:25 | Average |  | 916 | uS | SBCK
VRW03.5 | Creek Water |  | 2014-06-07 | DO | 10:25 | Average |  | 9.58 | mg/L ppm | SBCK
VRW03.5 | Creek Water |  | 2014-06-07 | DO % Sat | 10:25 | Average |  | 109.13 | % Sat | SBCK
VRW03.5 | Creek Water |  | 2014-06-07 | pH | 10:25 | Average |  | 7.75 | pH | SBCK
VRW03.5 | Creek Water |  | 2014-06-07 | Temp | 10:25 | Average |  | 21.5 | Deg C | SBCK
VRW03.5 | Creek Water |  | 2014-06-07 | TURB | 10:25 | Average |  | 2.36 | NTU | SBCK
VRW03.5 | Creek Water |  | 2014-07-12 | Conductivity | 11:30 | Average |  | 1232 | uS | SBCK
VRW03.5 | Creek Water |  | 2014-07-12 | DO | 11:30 | Average |  | 9.98 | mg/L ppm | SBCK
VRW03.5 | Creek Water |  | 2014-07-12 | DO % Sat | 11:30 | Average |  | 120.47 | % Sat | SBCK
VRW03.5 | Creek Water |  | 2014-07-12 | pH | 11:30 | Average |  | 7.97 | pH | SBCK
VRW03.5 | Creek Water |  | 2014-07-12 | Temp | 11:30 | Average |  | 24.7 | Deg C | SBCK
VRW03.5 | Creek Water |  | 2014-07-12 | TURB | 11:30 | Average |  | 2.02 | NTU | SBCK
VRW03.5 | Creek Water |  | 2014-08-02 | DO | 10:57 | Average |  | 9.58 | mg/L ppm | SBCK
VRW03.5 | Creek Water |  | 2014-08-02 | DO % Sat | 10:57 | Average |  | 115.5 | % Sat | SBCK
VRW03.5 | Creek Water |  | 2014-08-02 | pH | 10:57 | Average |  | 7.92 | pH | SBCK
VRW03.5 | Creek Water |  | 2014-08-02 | Temp | 10:57 | Average |  | 24.6 | Deg C | SBCK
VRW03.5 | Creek Water |  | 2014-08-02 | TURB | 10:57 | Average |  | 2.09 | NTU | SBCK
VRW03.5 | Creek Water |  | 2014-09-06 | Conductivity | 9:59 | Average |  | 1041 | uS | SBCK
VRW03.5 | Creek Water |  | 2014-09-06 | DO | 9:59 | Average |  | 6.32 | mg/L ppm | SBCK
VRW03.5 | Creek Water |  | 2014-09-06 | DO % Sat | 9:59 | Average |  | 72.6 | % Sat | SBCK
VRW03.5 | Creek Water |  | 2014-09-06 | pH | 9:59 | Average |  | 7.42 | pH | SBCK
VRW03.5 | Creek Water |  | 2014-09-06 | Temp | 9:59 | Average |  | 22 | Deg C | SBCK
VRW03.5 | Creek Water |  | 2014-09-06 | TURB | 9:59 | Average |  | 2.86 | NTU | SBCK
VRW03.5 | Creek Water |  | 2014-10-04 | TURB | 10:35 | Average |  | 0.79 | NTU | SBCK
VRW03.5 | Creek Water |  | 2014-11-08 | Conductivity | 10:58 | Average |  | 1204 | uS | SBCK
VRW03.5 | Creek Water |  | 2014-11-08 | DO | 10:58 | Average |  | 7.96 | mg/L ppm | SBCK
VRW03.5 | Creek Water |  | 2014-11-08 | DO % Sat | 10:58 | Average |  | 87.7 | % Sat | SBCK
VRW03.5 | Creek Water |  | 2014-11-08 | pH | 10:58 | Average |  | 7.72 | pH | SBCK
VRW03.5 | Creek Water |  | 2014-11-08 | Temp | 10:58 | Average |  | 20 | Deg C | SBCK
VRW03.5 | Creek Water |  | 2014-11-08 | TURB | 10:58 | Average |  | 2.6 | NTU | SBCK
VRW03.5 | Creek Water |  | 2014-12-06 | Conductivity | 10:10 | Average |  | 1255 | uS | SBCK | W,12/2/14
VRW03.5 | Creek Water |  | 2014-12-06 | DO | 10:10 | Average |  | 7.84 | mg/L ppm | SBCK | W,12/2/14
VRW03.5 | Creek Water |  | 2014-12-06 | DO % Sat | 10:10 | Average |  | 84.03 | % Sat | SBCK | W,12/2/14
VRW03.5 | Creek Water |  | 2014-12-06 | pH | 10:10 | Average |  | 7.7 | pH | SBCK | W,12/2/14
VRW03.5 | Creek Water |  | 2014-12-06 | Temp | 10:10 | Average |  | 19 | Deg C | SBCK | W,12/2/14
VRW03.5 | Creek Water |  | 2014-12-06 | TURB | 10:10 | Average |  | 1.22 | NTU | SBCK | W,12/2/14
VRW03.5 | Creek Water |  | 2015-01-10 | Conductivity | 10:10 | Average |  | 1305 | uS | SBCK | W(1/10/15)
VRW03.5 | Creek Water |  | 2015-01-10 | DO | 10:10 | Average |  | 7.85 | mg/L ppm | SBCK | W(1/10/15)
VRW03.5 | Creek Water |  | 2015-01-10 | DO % Sat | 10:10 | Average |  | 80.13 | % Sat | SBCK | W(1/10/15)
VRW03.5 | Creek Water |  | 2015-01-10 | pH | 10:10 | Average |  | 7.42 | pH | SBCK | W(1/10/15)
VRW03.5 | Creek Water |  | 2015-01-10 | Temp | 10:10 | Average |  | 16.4 | Deg C | SBCK | W(1/10/15)
VRW03.5 | Creek Water |  | 2015-01-10 | TURB | 10:10 | Average |  | 1.87 | NTU | SBCK | W(1/10/15)
VRW03.5 | Creek Water |  | 2015-02-07 | Conductivity | 10:30 | Average |  | 1336 | uS | SBCK | W(2/7/15)
VRW03.5 | Creek Water |  | 2015-02-07 | DO | 10:30 | Average |  | 8.12 | mg/L ppm | SBCK | W(2/7/15)
VRW03.5 | Creek Water |  | 2015-02-07 | DO % Sat | 10:30 | Average |  | 83.87 | % Sat | SBCK | W(2/7/15)
VRW03.5 | Creek Water |  | 2015-02-07 | pH | 10:30 | Average |  | 7.61 | pH | SBCK | W(2/7/15)
VRW03.5 | Creek Water |  | 2015-02-07 | Temp | 10:30 | Average |  | 17.2 | Deg C | SBCK | W(2/7/15)
VRW03.5 | Creek Water |  | 2015-02-07 | TURB | 10:30 | Average |  | 1.39 | NTU | SBCK | W(2/7/15)
VRW03.5 | Creek Water |  | 2015-03-07 | Conductivity | 9:50 | Average |  | 1212 | uS | SBCK
VRW03.5 | Creek Water |  | 2015-03-07 | DO | 9:50 | Average |  | 9.73 | mg/L ppm | SBCK
VRW03.5 | Creek Water |  | 2015-03-07 | DO % Sat | 9:50 | Average |  | 98.67 | % Sat | SBCK
VRW03.5 | Creek Water |  | 2015-03-07 | pH | 9:50 | Average |  | 8.12 | pH | SBCK
VRW03.5 | Creek Water |  | 2015-03-07 | Temp | 9:50 | Average |  | 15.9 | Deg C | SBCK
VRW03.5 | Creek Water |  | 2015-03-07 | TURB | 9:50 | Average |  | 2.8 | NTU | SBCK
VRW03.5 | Creek Water |  | 2015-04-11 | Conductivity | 10:15 | Average |  | 1209 | uS | SBCK
VRW03.5 | Creek Water |  | 2015-04-11 | DO | 10:15 | Average |  | 9 | mg/L ppm | SBCK
VRW03.5 | Creek Water |  | 2015-04-11 | DO % Sat | 10:15 | Average |  | 92.27 | % Sat | SBCK
VRW03.5 | Creek Water |  | 2015-04-11 | pH | 10:15 | Average |  | 8.06 | pH | SBCK
VRW03.5 | Creek Water |  | 2015-04-11 | Temp | 10:15 | Average |  | 16.5 | Deg C | SBCK
VRW03.5 | Creek Water |  | 2015-04-11 | TURB | 10:15 | Average |  | 2.49 | NTU | SBCK
VRW03.5 | Creek Water |  | 2015-05-16 | Conductivity | 11:40 | Average |  | 1266 | uS | SBCK
VRW03.5 | Creek Water |  | 2015-05-16 | DO | 11:40 | Average |  | 8.68 | mg/L ppm | SBCK
VRW03.5 | Creek Water |  | 2015-05-16 | DO % Sat | 11:40 | Average |  | 93.8 | % Sat | SBCK
VRW03.5 | Creek Water |  | 2015-05-16 | pH | 11:40 | Average |  | 7.19 | pH | SBCK
VRW03.5 | Creek Water |  | 2015-05-16 | Temp | 11:40 | Average |  | 19 | Deg C | SBCK
VRW03.5 | Creek Water |  | 2015-05-16 | TURB | 11:40 | Average |  | 1.56 | NTU | SBCK
VRW03.5 | Creek Water |  | 2015-06-13 | Conductivity | 12:00 | Average |  | 1247 | uS | SBCK
VRW03.5 | Creek Water |  | 2015-06-13 | DO | 12:00 | Average |  | 7.04 | mg/L ppm | SBCK
VRW03.5 | Creek Water |  | 2015-06-13 | DO % Sat | 12:00 | Average |  | 79.03 | % Sat | SBCK
VRW03.5 | Creek Water |  | 2015-06-13 | pH | 12:00 | Average |  | 7.47 | pH | SBCK
VRW03.5 | Creek Water |  | 2015-06-13 | Temp | 12:00 | Average |  | 20.8 | Deg C | SBCK
VRW03.5 | Creek Water |  | 2015-06-13 | TURB | 12:00 | Average |  | 1.52 | NTU | SBCK
VRW03.5 | Creek Water |  | 2015-07-11 | Conductivity | 10:25 | Average |  | 1139 | uS | SBCK
VRW03.5 | Creek Water |  | 2015-07-11 | DO | 10:25 | Average |  | 7.75 | mg/L ppm | SBCK
VRW03.5 | Creek Water |  | 2015-07-11 | DO % Sat | 10:25 | Average |  | 87.73 | % Sat | SBCK
VRW03.5 | Creek Water |  | 2015-07-11 | pH | 10:25 | Average |  | 7.95 | pH | SBCK
VRW03.5 | Creek Water |  | 2015-07-11 | Temp | 10:25 | Average |  | 21.3 | Deg C | SBCK
VRW03.5 | Creek Water |  | 2015-07-11 | TURB | 10:25 | Average |  | 2.02 | NTU | SBCK
VRW03.5 | Creek Water |  | 2015-08-01 | Conductivity | 9:40 | Average |  | 1317 | uS | SBCK
VRW03.5 | Creek Water |  | 2015-08-01 | DO | 9:40 | Average |  | 5.23 | mg/L ppm | SBCK
VRW03.5 | Creek Water |  | 2015-08-01 | DO % Sat | 9:40 | Average |  | 61.47 | % Sat | SBCK
VRW03.5 | Creek Water |  | 2015-08-01 | pH | 9:40 | Average |  | 7.83 | pH | SBCK
VRW03.5 | Creek Water |  | 2015-08-01 | Temp | 9:40 | Average |  | 23.4 | Deg C | SBCK
VRW03.5 | Creek Water |  | 2015-08-01 | TURB | 9:40 | Average |  | 6.47 | NTU | SBCK
VRW03.5 | Creek Water |  | 2015-09-12 | Conductivity | 10:00 | Average |  | 1284 | uS | SBCK
VRW03.5 | Creek Water |  | 2015-09-12 | DO | 10:00 | Average |  | 6.02 | mg/L ppm | SBCK
VRW03.5 | Creek Water |  | 2015-09-12 | DO % Sat | 10:00 | Average |  | 73.13 | % Sat | SBCK
VRW03.5 | Creek Water |  | 2015-09-12 | pH | 10:00 | Average |  | 7.83 | pH | SBCK
VRW03.5 | Creek Water |  | 2015-09-12 | Temp | 10:00 | Average |  | 25.1 | Deg C | SBCK
VRW03.5 | Creek Water |  | 2015-09-12 | TURB | 10:00 | Average |  | 2.63 | NTU | SBCK
VRW03.5 | Creek Water |  | 2015-10-10 | Conductivity | 10:30 | Average |  | 1254 | uS | SBCK
VRW03.5 | Creek Water |  | 2015-10-10 | DO | 10:30 | Average |  | 5.59 | mg/L ppm | SBCK
VRW03.5 | Creek Water |  | 2015-10-10 | DO % Sat | 10:30 | Average |  | 66.17 | % Sat | SBCK
VRW03.5 | Creek Water |  | 2015-10-10 | pH | 10:30 | Average |  | 7.83 | pH | SBCK
VRW03.5 | Creek Water |  | 2015-10-10 | Temp | 10:30 | Average |  | 23.3 | Deg C | SBCK
VRW03.5 | Creek Water |  | 2015-10-10 | TURB | 10:30 | Average |  | 2.38 | NTU | SBCK
VRW03.5 | Creek Water |  | 2015-11-07 | Conductivity | 10:33 | Average |  | 1264 | uS | SBCK
VRW03.5 | Creek Water |  | 2015-11-07 | DO | 10:33 | Average |  | 7.35 | mg/L ppm | SBCK
VRW03.5 | Creek Water |  | 2015-11-07 | DO % Sat | 10:33 | Average |  | 77.1 | % Sat | SBCK
VRW03.5 | Creek Water |  | 2015-11-07 | pH | 10:33 | Average |  | 8.16 | pH | SBCK
VRW03.5 | Creek Water |  | 2015-11-07 | Temp | 10:33 | Average |  | 17.9 | Deg C | SBCK
VRW03.5 | Creek Water |  | 2015-11-07 | TURB | 10:33 | Average |  | 2.27 | NTU | SBCK
VRW03.5 | Creek Water |  | 2015-12-05 | DO | 10:20 | Average |  | 8.81 | mg/L ppm | SBCK
VRW03.5 | Creek Water |  | 2015-12-05 | DO % Sat | 10:20 | Average |  | 89.9 | % Sat | SBCK
VRW03.5 | Creek Water |  | 2015-12-05 | Temp | 10:20 | Average |  | 16.7 | Deg C | SBCK
VRW03.5 | Creek Water |  | 2015-12-05 | TURB | 10:20 | Average |  | 1.82 | NTU | SBCK
VRW03.5 | Creek Water |  | 2016-01-09 | Conductivity | 10:45 | Average |  | 1191 | uS | SBCK
VRW03.5 | Creek Water |  | 2016-01-09 | DO | 10:45 | Average |  | 9.17 | mg/L ppm | SBCK
VRW03.5 | Creek Water |  | 2016-01-09 | DO % Sat | 10:45 | Average |  | 87.73 | % Sat | SBCK
VRW03.5 | Creek Water |  | 2016-01-09 | pH | 10:45 | Average |  | 7.85 | pH | SBCK
VRW03.5 | Creek Water |  | 2016-01-09 | Temp | 10:45 | Average |  | 13.7 | Deg C | SBCK
VRW03.5 | Creek Water |  | 2016-01-09 | TURB | 10:45 | Average |  | 13.67 | NTU | SBCK
VRW03.5 | Creek Water |  | 2016-02-06 | Conductivity | 10:55 | Average |  | 1311 | uS | SBCK
VRW03.5 | Creek Water |  | 2016-02-06 | DO | 10:55 | Average |  | 11 | mg/L ppm | SBCK
VRW03.5 | Creek Water |  | 2016-02-06 | DO % Sat | 10:55 | Average |  | 109.4 | % Sat | SBCK
VRW03.5 | Creek Water |  | 2016-02-06 | pH | 10:55 | Average |  | 8.11 | pH | SBCK
VRW03.5 | Creek Water |  | 2016-02-06 | Temp | 10:55 | Average |  | 15.5 | Deg C | SBCK
VRW03.5 | Creek Water |  | 2016-02-06 | TURB | 10:55 | Average |  | 4.53 | NTU | SBCK
VRW03.5 | Creek Water |  | 2016-03-05 | Conductivity | 10:20 | Average |  | 1363 | uS | SBCK
VRW03.5 | Creek Water |  | 2016-03-05 | DO | 10:20 | Average |  | 8.88 | mg/L ppm | SBCK
VRW03.5 | Creek Water |  | 2016-03-05 | DO % Sat | 10:20 | Average |  | 94.7 | % Sat | SBCK
VRW03.5 | Creek Water |  | 2016-03-05 | pH | 10:20 | Average |  | 7.98 | pH | SBCK
VRW03.5 | Creek Water |  | 2016-03-05 | Temp | 10:20 | Average |  | 18.5 | Deg C | SBCK
VRW03.5 | Creek Water |  | 2016-03-05 | TURB | 10:20 | Average |  | 3.98 | NTU | SBCK
VRW03.5 | Creek Water |  | 2016-04-02 | Conductivity | 11:21 | Average |  | 1284 | uS | SBCK
VRW03.5 | Creek Water |  | 2016-04-02 | DO | 11:21 | Average |  | 11.18 | mg/L ppm | SBCK
VRW03.5 | Creek Water |  | 2016-04-02 | DO % Sat | 11:21 | Average |  | 122.7 | % Sat | SBCK
VRW03.5 | Creek Water |  | 2016-04-02 | pH | 11:21 | Average |  | 8.1 | pH | SBCK
VRW03.5 | Creek Water |  | 2016-04-02 | Temp | 11:21 | Average |  | 20.1 | Deg C | SBCK
VRW03.5 | Creek Water |  | 2016-04-02 | TURB | 11:21 | Average |  | 2.62 | NTU | SBCK
VRW03.5 | Creek Water |  | 2016-05-14 | Conductivity | 11:15 | Average |  | 1275 | uS | SBCK
VRW03.5 | Creek Water |  | 2016-05-14 | DO | 11:15 | Average |  | 8.79 | mg/L ppm | SBCK
VRW03.5 | Creek Water |  | 2016-05-14 | DO % Sat | 11:15 | Average |  | 95.07 | % Sat | SBCK
VRW03.5 | Creek Water |  | 2016-05-14 | pH | 11:15 | Average |  | 8.02 | pH | SBCK
VRW03.5 | Creek Water |  | 2016-05-14 | Temp | 11:15 | Average |  | 19.2 | Deg C | SBCK
VRW03.5 | Creek Water |  | 2016-05-14 | TURB | 11:15 | Average |  | 9.38 | NTU | SBCK
VRW03.5 | Creek Water |  | 2016-06-04 | Conductivity | 10:10 | Average |  | 1263 | uS | SBCK
VRW03.5 | Creek Water |  | 2016-06-04 | DO | 10:10 | Average |  | 7.92 | mg/L ppm | SBCK
VRW03.5 | Creek Water |  | 2016-06-04 | DO % Sat | 10:10 | Average |  | 87.63 | % Sat | SBCK
VRW03.5 | Creek Water |  | 2016-06-04 | pH | 10:10 | Average |  | 7.77 | pH | SBCK
VRW03.5 | Creek Water |  | 2016-06-04 | Temp | 10:10 | Average |  | 20.3 | Deg C | SBCK
VRW03.5 | Creek Water |  | 2016-06-04 | TURB | 10:10 | Average |  | 10.87 | NTU | SBCK
VRW03.5 | Creek Water |  | 2016-07-09 | Conductivity | 11:24 | Average |  | 1274 | uS | SBCK
VRW03.5 | Creek Water |  | 2016-07-09 | DO | 11:24 | Average |  | 7.19 | mg/L ppm | SBCK
VRW03.5 | Creek Water |  | 2016-07-09 | DO % Sat | 11:24 | Average |  | 83.8 | % Sat | SBCK
VRW03.5 | Creek Water |  | 2016-07-09 | pH | 11:24 | Average |  | 8.02 | pH | SBCK
VRW03.5 | Creek Water |  | 2016-07-09 | Temp | 11:24 | Average |  | 22.9 | Deg C | SBCK
VRW03.5 | Creek Water |  | 2016-07-09 | TURB | 11:24 | Average |  | 3.95 | NTU | SBCK
VRW03.5 | Creek Water |  | 2016-08-06 | Conductivity | 11:00 | Average |  | 1278 | uS | SBCK
VRW03.5 | Creek Water |  | 2016-08-06 | DO | 11:00 | Average |  | 6.76 | mg/L ppm | SBCK
VRW03.5 | Creek Water |  | 2016-08-06 | DO % Sat | 11:00 | Average |  | 81.2 | % Sat | SBCK
VRW03.5 | Creek Water |  | 2016-08-06 | pH | 11:00 | Average |  | 7.9 | pH | SBCK
VRW03.5 | Creek Water |  | 2016-08-06 | Temp | 11:00 | Average |  | 24.4 | Deg C | SBCK
VRW03.5 | Creek Water |  | 2016-08-06 | TURB | 11:00 | Average |  | 6.01 | NTU | SBCK
VRW03.5 | Creek Water |  | 2016-09-10 | Conductivity | 9:47 | Average |  | 1088 | uS | SBCK
VRW03.5 | Creek Water |  | 2016-09-10 | DO | 9:47 | Average |  | 6.86 | mg/L ppm | SBCK
VRW03.5 | Creek Water |  | 2016-09-10 | DO % Sat | 9:47 | Average |  | 77.57 | % Sat | SBCK
VRW03.5 | Creek Water |  | 2016-09-10 | pH | 9:47 | Average |  | 7.74 | pH | SBCK
VRW03.5 | Creek Water |  | 2016-09-10 | Temp | 9:47 | Average |  | 21.5 | Deg C | SBCK
VRW03.5 | Creek Water |  | 2016-09-10 | TURB | 9:47 | Average |  | 11.06 | NTU | SBCK
VRW03.5 | Creek Water |  | 2016-10-08 | Conductivity | 10:30 | Average |  | 1168 | uS | SBCK
VRW03.5 | Creek Water |  | 2016-10-08 | DO | 10:30 | Average |  | 7.01 | mg/L ppm | SBCK
VRW03.5 | Creek Water |  | 2016-10-08 | DO % Sat | 10:30 | Average |  | 76.73 | % Sat | SBCK
VRW03.5 | Creek Water |  | 2016-10-08 | pH | 10:30 | Average |  | 7.82 | pH | SBCK
VRW03.5 | Creek Water |  | 2016-10-08 | Temp | 10:30 | Average |  | 19.5 | Deg C | SBCK
VRW03.5 | Creek Water |  | 2016-10-08 | TURB | 10:30 | Average |  | 1.83 | NTU | SBCK
VRW03.5 | Creek Water |  | 2016-11-05 | Conductivity | 10:50 | Average |  | 1210 | uS | SBCK
VRW03.5 | Creek Water |  | 2016-11-05 | DO | 10:50 | Average |  | 7.71 | mg/L ppm | SBCK
VRW03.5 | Creek Water |  | 2016-11-05 | DO % Sat | 10:50 | Average |  | 82.6 | % Sat | SBCK
VRW03.5 | Creek Water |  | 2016-11-05 | pH | 10:50 | Average |  | 8.23 | pH | SBCK
VRW03.5 | Creek Water |  | 2016-11-05 | Temp | 10:50 | Average |  | 18.7 | Deg C | SBCK
VRW03.5 | Creek Water |  | 2016-11-05 | TURB | 10:50 | Average |  | 7.13 | NTU | SBCK
VRW03.5 | Creek Water |  | 2016-12-03 | Conductivity | 11:00 | Average |  | 1340 | uS | SBCK
VRW03.5 | Creek Water |  | 2016-12-03 | DO | 11:00 | Average |  | 9.15 | mg/L ppm | SBCK
VRW03.5 | Creek Water |  | 2016-12-03 | DO % Sat | 11:00 | Average |  | 91.37 | % Sat | SBCK
VRW03.5 | Creek Water |  | 2016-12-03 | pH | 11:00 | Average |  | 8.05 | pH | SBCK
VRW03.5 | Creek Water |  | 2016-12-03 | Temp | 11:00 | Average |  | 15.4 | Deg C | SBCK
VRW03.5 | Creek Water |  | 2016-12-03 | TURB | 11:00 | Average |  | 2.21 | NTU | SBCK
VRW06.1 | Creek water | Diel AM | 2009-04-17 | DO |  | Average |  | 8.48 | mg/L ppm | SBCK
VRW06.1 | Creek water | Diel PM | 2009-04-17 | DO |  |  |  | 11.68 | mg/L ppm | SBCK
VRW06.1 | Creek water | Diel AM | 2009-04-17 | DO % Sat |  |  |  | 81.53 | % Sat | SBCK
VRW06.1 | Creek water | Diel PM | 2009-04-17 | DO % Sat |  | Average |  | 125.8 | % Sat | SBCK
VRW06.1 | Creek water | Diel AM | 2009-04-17 | pH |  | Average |  | 7.58 | pH | SBCK
VRW06.1 | Creek water | Diel PM | 2009-04-17 | pH |  |  |  | 8 | pH | SBCK
VRW06.1 | Creek water | Diel AM | 2009-04-17 | Temp |  |  |  | 13.7 | Deg C | SBCK
VRW06.1 | Creek water | Diel PM | 2009-04-17 | Temp |  |  |  | 18.9 | Deg C | SBCK
VRW06.1 | Creek water | Diel AM | 2009-06-26 | DO |  |  |  | 7.2 | mg/L ppm | SBCK
VRW06.1 | Creek water | Diel PM | 2009-06-26 | DO |  | Average |  | 12.27 | mg/L ppm | SBCK
VRW06.1 | Creek water | Diel AM | 2009-06-26 | DO % Sat |  |  |  | 76.5 | % Sat | SBCK
VRW06.1 | Creek water | Diel PM | 2009-06-26 | DO % Sat |  | Average |  | 144.45 | % Sat | SBCK
VRW06.1 | Creek water | Diel AM | 2009-06-26 | pH |  | Average |  | 7.22 | pH | SBCK
VRW06.1 | Creek water | Diel PM | 2009-06-26 | pH |  |  |  | 8.05 | pH | SBCK
VRW06.1 | Creek water | Diel AM | 2009-06-26 | Temp |  |  |  | 17.95 | Deg C | SBCK
VRW06.1 | Creek water | Diel PM | 2009-06-26 | Temp |  | Average |  | 23.08 | Deg C | SBCK
VRW06.1 | Creek water | Diel AM | 2009-08-07 | DO | 4:44 | Average |  | 6.62 | mg/L ppm | SBCK
VRW06.1 | Creek water | Diel PM | 2009-08-07 | DO | 15:30 |  |  | 12.59 | mg/L ppm | SBCK
VRW06.1 | Creek water | Diel AM | 2009-08-07 | DO % Sat | 4:44 | Average |  | 72.3 | % Sat | SBCK
VRW06.1 | Creek water | Diel PM | 2009-08-07 | DO % Sat | 15:30 | Average |  | 153.87 | % Sat | SBCK
VRW06.1 | Creek water | Diel AM | 2009-08-07 | pH | 4:44 |  |  | 7.34 | pH | SBCK
VRW06.1 | Creek water | Diel PM | 2009-08-07 | pH | 15:30 |  |  | 7.96 | pH | SBCK
VRW06.1 | Creek water | Diel AM | 2009-08-07 | Temp | 4:44 |  |  | 19.4 | Deg C | SBCK
VRW06.1 | Creek water | Diel PM | 2009-08-07 | Temp | 15:30 |  |  | 25.17 | Deg C | SBCK
VRW06.1 | Creek water | Diel AM | 2009-09-25 | DO | 5:46 |  |  | 7.21 | mg/L ppm | SBCK
VRW06.1 | Creek water | Diel PM | 2009-09-25 | DO | 14:18 |  |  | 11.56 | mg/L ppm | SBCK
VRW06.1 | Creek water | Diel AM | 2009-09-25 | DO % Sat | 5:46 |  |  | 77.87 | % Sat | SBCK
VRW06.1 | Creek water | Diel PM | 2009-09-25 | DO % Sat | 14:18 | Average |  | 138.13 | % Sat | SBCK
VRW06.1 | Creek water | Diel AM | 2009-09-25 | pH | 5:46 | Average |  | 7.36 | pH | SBCK
VRW06.1 | Creek water | Diel PM | 2009-09-25 | pH | 14:18 |  |  | 7.42 | pH | SBCK
VRW06.1 | Creek water | Diel AM | 2009-09-25 | Temp | 5:46 | Average |  | 18.53 | Deg C | SBCK
VRW06.1 | Creek water | Diel PM | 2009-09-25 | Temp | 14:18 |  |  | 23.6 | Deg C | SBCK
VRW06.1 | Creek water | Diel PM | 2010-04-14 | Conductivity | 13:50 | Average |  | 1003 | uS | SBCK
VRW06.1 | Creek water | Diel AM | 2010-04-14 | Conductivity | 5:41 | Average |  | 1040 | uS | SBCK
VRW06.1 | Creek water | Diel AM | 2010-04-14 | DO | 5:41 | Average |  | 8.89 | mg/L ppm | SBCK
VRW06.1 | Creek water | Diel PM | 2010-04-14 | DO | 13:50 | Average |  | 12.4 | mg/L ppm | SBCK
VRW06.1 | Creek water | Diel AM | 2010-04-14 | DO % Sat | 5:41 | Average |  | 86.33 | % Sat | SBCK
VRW06.1 | Creek water | Diel PM | 2010-04-14 | DO % Sat | 13:50 | Average |  | 133.3 | % Sat | SBCK
VRW06.1 | Creek water | Diel AM | 2010-04-14 | pH | 5:41 | Average |  | 7.08 | pH | SBCK
VRW06.1 | Creek water | Diel PM | 2010-04-14 | pH | 13:50 | Average |  | 7.58 | pH | SBCK
VRW06.1 | Creek water | Diel AM | 2010-04-14 | Temp | 5:41 |  |  | 13.7 | Deg C | SBCK
VRW06.1 | Creek water | Diel PM | 2010-04-14 | Temp | 13:50 |  |  | 18.5 | Deg C | SBCK
VRW06.1 | Creek water | Diel PM | 2010-05-18 | Conductivity | 16:30 | Average |  | 933 | uS | SBCK
VRW06.1 | Creek water | Diel AM | 2010-05-18 | DO | 6:20 | Average |  | 7.64 | mg/L ppm | SBCK
VRW06.1 | Creek water | Diel PM | 2010-05-18 | DO | 16:30 | Average |  | 10.19 | mg/L ppm | SBCK
VRW06.1 | Creek water | Diel AM | 2010-05-18 | DO % Sat | 6:20 | Average |  | 77.5 | % Sat | SBCK
VRW06.1 | Creek water | Diel PM | 2010-05-18 | DO % Sat | 16:30 | Average |  | 116.83 | % Sat | SBCK
VRW06.1 | Creek water | Diel AM | 2010-05-18 | pH | 6:20 | Average |  | 6.75 | pH | SBCK
VRW06.1 | Creek water | Diel PM | 2010-05-18 | pH | 16:30 | Average |  | 8.1 | pH | SBCK
VRW06.1 | Creek water | Diel AM | 2010-05-18 | Temp | 6:20 | Average |  | 15.8 | Deg C | SBCK
VRW06.1 | Creek water | Diel PM | 2010-05-18 | Temp | 16:30 | Average |  | 21.97 | Deg C | SBCK
VRW06.1 | Creek water | Diel AM | 2010-05-22 | DO | 5:00 | Average |  | 7.13 | mg/L ppm | SBCK
VRW06.1 | Creek water | Diel PM | 2010-05-22 | DO | 15:35 | Average |  | 11.87 | mg/L ppm | SBCK
VRW06.1 | Creek water | Diel AM | 2010-05-22 | DO % Sat | 5:00 | Average |  | 74.2 | % Sat | SBCK
VRW06.1 | Creek water | Diel PM | 2010-05-22 | DO % Sat | 15:35 | Average |  | 138.5 | % Sat | SBCK
VRW06.1 | Creek water | Diel AM | 2010-05-22 | pH | 5:00 | Average |  | 7.44 | pH | SBCK
VRW06.1 | Creek water | Diel PM | 2010-05-22 | pH | 15:35 | Average |  | 8.04 | pH | SBCK
VRW06.1 | Creek water | Diel AM | 2010-05-22 | Temp | 5:00 |  |  | 16.98 | Deg C | SBCK
VRW06.1 | Creek water | Diel PM | 2010-05-22 | Temp | 15:35 |  |  | 22.5 | Deg C | SBCK
VRW06.1 | Creek water | Diel AM | 2010-07-21 | DO | 6:00 | Average |  | 7.75 | mg/L ppm | SBCK
VRW06.1 | Creek water | Diel PM | 2010-07-21 | DO | 16:11 | Average |  | 10.33 | mg/L ppm | SBCK
VRW06.1 | Creek water | Diel AM | 2010-07-21 | DO % Sat | 6:00 | Average |  | 82.9 | % Sat | SBCK
VRW06.1 | Creek water | Diel PM | 2010-07-21 | DO % Sat | 16:11 | Average |  | 122.5 | % Sat | SBCK
VRW06.1 | Creek water | Diel AM | 2010-07-21 | pH | 6:00 | Average |  | 7.9 | pH | SBCK
VRW06.1 | Creek water | Diel PM | 2010-07-21 | pH | 16:11 | Average |  | 8.29 | pH | SBCK
VRW06.1 | Creek water | Diel AM | 2010-07-21 | Temp | 6:00 |  |  | 18.33 | Deg C | SBCK
VRW06.1 | Creek water | Diel PM | 2010-07-21 | Temp | 16:11 |  |  | 23.6 | Deg C | SBCK
VRW06.1 | Creek water | Diel AM | 2010-08-19 | DO | 6:15 | Average |  | 7.72 | mg/L ppm | SBCK
VRW06.1 | Creek water | Diel PM | 2010-08-19 | DO | 15:20 | Average |  | 10 | mg/L ppm | SBCK
VRW06.1 | Creek water | Diel AM | 2010-08-19 | DO % Sat | 6:15 | Average |  | 84.03 | % Sat | SBCK
VRW06.1 | Creek water | Diel PM | 2010-08-19 | DO % Sat | 15:20 | Average |  | 119.5 | % Sat | SBCK
VRW06.1 | Creek water | Diel AM | 2010-08-19 | pH | 6:15 | Average |  | 7.7 | pH | SBCK
VRW06.1 | Creek water | Diel PM | 2010-08-19 | pH | 15:20 | Average |  | 8.26 | pH | SBCK
VRW06.1 | Creek water | Diel AM | 2010-08-19 | Temp | 6:15 |  |  | 19.1 | Deg C | SBCK
VRW06.1 | Creek water | Diel PM | 2010-08-19 | Temp | 15:20 |  |  | 23.8 | Deg C | SBCK
VRW06.1 | Creek water | Diel AM | 2010-09-21 | DO | 6:11 | Average |  | 7.91 | mg/L ppm | SBCK
VRW06.1 | Creek water | Diel PM | 2010-09-21 | DO | 15:10 | Average |  | 12 | mg/L ppm | SBCK
VRW06.1 | Creek water | Diel AM | 2010-09-21 | DO % Sat | 6:11 | Average |  | 83.67 | % Sat | SBCK
VRW06.1 | Creek water | Diel PM | 2010-09-21 | DO % Sat | 15:10 | Average |  | 133.7 | % Sat | SBCK
VRW06.1 | Creek water | Diel AM | 2010-09-21 | pH | 6:11 | Average |  | 7.26 | pH | SBCK
VRW06.1 | Creek water | Diel AM | 2010-09-21 | Temp | 6:11 | Average |  | 17.6 | Deg C | SBCK
VRW06.1 | Creek water | Diel PM | 2010-09-21 | Temp | 15:10 | Average |  | 20.3 | Deg C | SBCK
VRW06.1 | Creek Water | Diel AM | 2011-04-02 | Conductivity | 7:04 | Average |  | 889 | uS | SBCK
VRW06.1 | Creek Water | Diel PM | 2011-04-02 | Conductivity | 13:45 | Average |  | 1027 | uS | SBCK
VRW06.1 | Creek Water | Diel PM | 2011-04-02 | DO | 13:45 | Average |  | 9.03 | mg/L ppm | SBCK
VRW06.1 | Creek Water | Diel AM | 2011-04-02 | DO | 7:04 | Average |  | 9.13 | mg/L ppm | SBCK
VRW06.1 | Creek Water | Diel AM | 2011-04-02 | DO % Sat | 7:04 | Average |  | 93.07 | % Sat | SBCK
VRW06.1 | Creek Water | Diel PM | 2011-04-02 | DO % Sat | 13:45 | Average |  | 94.73 | % Sat | SBCK
VRW06.1 | Creek Water | Diel AM | 2011-04-02 | pH | 7:04 | Average |  | 8.1 | pH | SBCK
VRW06.1 | Creek Water | Diel PM | 2011-04-02 | pH | 13:45 | Average |  | 8.21 | pH | SBCK
VRW06.1 | Creek Water | Diel AM | 2011-04-02 | Temp | 7:04 | Average |  | 16 | Deg C | SBCK
VRW06.1 | Creek Water | Diel PM | 2011-04-02 | Temp | 13:45 | Average |  | 17.4 | Deg C | SBCK
VRW06.1 | Creek Water | Diel AM | 2011-05-07 | Conductivity | 6:37 | Average |  | 1006 | uS | SBCK
VRW06.1 | Creek Water | Diel AM | 2011-05-07 | DO | 6:37 | Average |  | 8.24 | mg/L ppm | SBCK
VRW06.1 | Creek Water | Diel AM | 2011-05-07 | DO % Sat | 6:37 | Average |  | 84.87 | % Sat | SBCK
VRW06.1 | Creek Water | Diel AM | 2011-05-07 | pH | 6:37 | Average |  | 7.89 | pH | SBCK
VRW06.1 | Creek Water | Diel AM | 2011-05-07 | Temp | 6:37 | Average |  | 16.6 | Deg C | SBCK
VRW06.1 | Creek Water | Diel PM | 2011-06-04 | Conductivity | 13:25 | Average |  | 954 | uS | SBCK
VRW06.1 | Creek Water | Diel AM | 2011-06-04 | Conductivity | 6:05 | Average |  | 970 | uS | SBCK
VRW06.1 | Creek Water | Diel AM | 2011-06-04 | DO | 6:05 | Average |  | 7.38 | mg/L ppm | SBCK
VRW06.1 | Creek Water | Diel PM | 2011-06-04 | DO | 13:25 | Average |  | 11.34 | mg/L ppm | SBCK
VRW06.1 | Creek Water | Diel AM | 2011-06-04 | DO % Sat | 6:05 | Average |  | 74.83 | % Sat | SBCK
VRW06.1 | Creek Water | Diel PM | 2011-06-04 | DO % Sat | 13:25 | Average |  | 119.3 | % Sat | SBCK
VRW06.1 | Creek Water | Diel AM | 2011-06-04 | pH | 6:05 | Average |  | 7.93 | pH | SBCK
VRW06.1 | Creek Water | Diel PM | 2011-06-04 | pH | 13:25 | Average |  | 8.41 | pH | SBCK
VRW06.1 | Creek Water | Diel AM | 2011-06-04 | Temp | 6:05 | Average |  | 16 | Deg C | SBCK
VRW06.1 | Creek Water | Diel PM | 2011-06-04 | Temp | 13:25 | Average |  | 17.8 | Deg C | SBCK
VRW06.1 | Creek Water | Diel PM | 2011-07-02 | Conductivity | 14:01 | Average |  | 937 | uS | SBCK
VRW06.1 | Creek Water | Diel AM | 2011-07-02 | Conductivity | 6:40 | Average |  | 967 | uS | SBCK
VRW06.1 | Creek Water | Diel AM | 2011-07-02 | DO | 6:40 | Average |  | 6.98 | mg/L ppm | SBCK
VRW06.1 | Creek Water | Diel PM | 2011-07-02 | DO | 14:01 | Average |  | 11.44 | mg/L ppm | SBCK
VRW06.1 | Creek Water | Diel AM | 2011-07-02 | DO % Sat | 6:40 | Average |  | 75.8 | % Sat | SBCK
VRW06.1 | Creek Water | Diel PM | 2011-07-02 | DO % Sat | 14:01 | Average |  | 133.37 | % Sat | SBCK
VRW06.1 | Creek Water | Diel AM | 2011-07-02 | pH | 6:40 | Average |  | 7.56 | pH | SBCK
VRW06.1 | Creek Water | Diel PM | 2011-07-02 | pH | 14:01 | Average |  | 8.09 | pH | SBCK
VRW06.1 | Creek Water | Diel AM | 2011-07-02 | Temp | 6:40 | Average |  | 19 | Deg C | SBCK
VRW06.1 | Creek Water | Diel PM | 2011-07-02 | Temp | 14:01 | Average |  | 22.5 | Deg C | SBCK
VRW06.1 | Creek Water | Diel PM | 2011-08-06 | Conductivity | 13:20 | Average |  | 942 | uS | SBCK
VRW06.1 | Creek Water | Diel AM | 2011-08-06 | Conductivity | 6:30 | Average |  | 965 | uS | SBCK
VRW06.1 | Creek Water | Diel AM | 2011-08-06 | DO | 6:30 | Average |  | 7.53 | mg/L ppm | SBCK
VRW06.1 | Creek Water | Diel PM | 2011-08-06 | DO | 13:20 | Average |  | 11.19 | mg/L ppm | SBCK
VRW06.1 | Creek Water | Diel AM | 2011-08-06 | DO % Sat | 6:30 | Average |  | 80.6 | % Sat | SBCK
VRW06.1 | Creek Water | Diel PM | 2011-08-06 | DO % Sat | 13:20 | Average |  | 127.17 | % Sat | SBCK
VRW06.1 | Creek Water | Diel PM | 2011-08-06 | pH | 13:20 | Average |  | 7.98 | pH | SBCK
VRW06.1 | Creek Water | Diel AM | 2011-08-06 | Temp | 6:30 | Average |  | 18.6 | Deg C | SBCK
VRW06.1 | Creek Water | Diel PM | 2011-08-06 | Temp | 13:20 | Average |  | 21.2 | Deg C | SBCK
VRW06.1 | Creek Water | Diel AM | 2011-09-10 | Conductivity | 6:09 | Average |  | 973 | uS | SBCK
VRW06.1 | Creek Water | Diel PM | 2011-09-10 | Conductivity | 15:22 | Average |  | 975 | uS | SBCK
VRW06.1 | Creek Water | Diel AM | 2011-09-10 | DO | 6:09 | Average |  | 7.27 | mg/L ppm | SBCK
VRW06.1 | Creek Water | Diel PM | 2011-09-10 | DO | 15:22 | Average |  | 10.69 | mg/L ppm | SBCK
VRW06.1 | Creek Water | Diel AM | 2011-09-10 | DO % Sat | 6:09 | Average |  | 79.17 | % Sat | SBCK
VRW06.1 | Creek Water | Diel PM | 2011-09-10 | DO % Sat | 15:22 | Average |  | 119.37 | % Sat | SBCK
VRW06.1 | Creek Water | Diel AM | 2011-09-10 | Temp | 6:09 | Average |  | 18.8 | Deg C | SBCK
VRW06.1 | Creek Water | Diel PM | 2011-09-10 | Temp | 15:22 | Average |  | 20.4 | Deg C | SBCK
VRW06.1 | Creek Water | Diel AM | 2011-09-10 | TURB | 6:09 | Average |  | 0.44 | NTU | SBCK
VRW06.1 | Creek Water |  | 2011-10-01 | Conductivity | 9:41 | Average |  | 1015 | uS | SBCK
VRW06.1 | Creek Water |  | 2011-10-01 | DO | 9:41 | Average |  | 9.39 | mg/L ppm | SBCK
VRW06.1 | Creek Water |  | 2011-10-01 | DO % Sat | 9:41 | Average |  | 99.63 | % Sat | SBCK
VRW06.1 | Creek Water |  | 2011-10-01 | pH | 9:41 | Average |  | 7.95 | pH | SBCK
VRW06.1 | Creek Water |  | 2011-10-01 | Temp | 9:41 | Average |  | 18 | Deg C | SBCK
VRW06.1 | Creek Water |  | 2011-10-01 | TURB | 9:41 | Average |  | 0.34 | NTU | SBCK
VRW06.1 | Creek Water |  | 2011-11-05 | Conductivity | 11:32 | Average |  | 1014 | uS | SBCK
VRW06.1 | Creek Water |  | 2011-11-05 | DO | 11:32 | Average |  | 10.03 | mg/L ppm | SBCK
VRW06.1 | Creek Water |  | 2011-11-05 | DO % Sat | 11:32 | Average |  | 101.5 | % Sat | SBCK
VRW06.1 | Creek Water |  | 2011-11-05 | pH | 11:32 | Average |  | 8.03 | pH | SBCK
VRW06.1 | Creek Water |  | 2011-11-05 | Temp | 11:32 | Average |  | 15.6 | Deg C | SBCK
VRW06.1 | Creek Water |  | 2011-11-05 | TURB | 11:32 | Average |  | 0.82 | NTU | SBCK
VRW06.1 | Creek Water |  | 2012-01-05 | pH | 9:14 | Average |  | 7.69 | pH | SBCK
VRW06.1 | Creek Water |  | 2012-03-03 | Conductivity | 11:09 | Average |  | 1007 | uS | SBCK
VRW06.1 | Creek Water |  | 2012-03-03 | DO | 11:09 | Average |  | 11.3 | mg/L ppm | SBCK
VRW06.1 | Creek Water |  | 2012-03-03 | DO % Sat | 11:09 | Average |  | 110.43 | % Sat | SBCK
VRW06.1 | Creek Water |  | 2012-03-03 | pH | 11:09 | Average |  | 7.91 | pH | SBCK
VRW06.1 | Creek Water |  | 2012-03-03 | Temp | 11:09 | Average |  | 14.4 | Deg C | SBCK
VRW06.1 | Creek Water |  | 2012-03-03 | TURB | 11:09 | Average |  | 0.67 | NTU | SBCK
VRW06.1 | Creek Water | Diel PM | 2012-04-14 | Conductivity | 15:00 | Average |  | 944 | uS | SBCK
VRW06.1 | Creek Water | Diel AM | 2012-04-14 | Conductivity | 6:50 | Average |  | 8953 | uS | SBCK
VRW06.1 | Creek Water | Diel AM | 2012-04-14 | DO | 6:50 | Average |  | 9.23 | mg/L ppm | SBCK
VRW06.1 | Creek Water | Diel PM | 2012-04-14 | DO | 15:00 | Average |  | 10.11 | mg/L ppm | SBCK
VRW06.1 | Creek Water | Diel AM | 2012-04-14 | DO % Sat | 6:50 | Average |  | 87.23 | % Sat | SBCK
VRW06.1 | Creek Water | Diel PM | 2012-04-14 | DO % Sat | 15:00 | Average |  | 105 | % Sat | SBCK
VRW06.1 | Creek Water | Diel PM | 2012-04-14 | pH | 15:00 | Average |  | 7.75 | pH | SBCK
VRW06.1 | Creek Water | Diel AM | 2012-04-14 | pH | 6:50 | Average |  | 7.87 | pH | SBCK
VRW06.1 | Creek Water | Diel AM | 2012-04-14 | Temp | 6:50 | Average |  | 12.4 | Deg C | SBCK
VRW06.1 | Creek Water | Diel PM | 2012-04-14 | Temp | 15:00 | Average |  | 16.7 | Deg C | SBCK
VRW06.1 | Creek Water | Diel AM | 2012-04-14 | TURB | 6:50 | Average |  | 8.4 | NTU | SBCK
VRW06.1 | Creek Water | Diel PM | 2012-04-14 | TURB | 15:00 | Average |  | 11 | NTU | SBCK
VRW06.1 | Creek Water | Diel PM | 2012-05-05 | Conductivity | 13:15 | Average |  | 1032 | uS | SBCK
VRW06.1 | Creek Water | Diel AM | 2012-05-05 | Conductivity | 6:16 | Average |  | 1038 | uS | SBCK
VRW06.1 | Creek Water | Diel PM | 2012-05-05 | DO | 13:15 | Average |  | 11.16 | mg/L ppm | SBCK
VRW06.1 | Creek Water | Diel PM | 2012-05-05 | DO % Sat | 13:15 | Average |  | 121.2 | % Sat | SBCK
VRW06.1 | Creek Water | Diel AM | 2012-05-05 | pH | 6:16 | Average |  | 7.65 | pH | SBCK
VRW06.1 | Creek Water | Diel PM | 2012-05-05 | pH | 13:15 | Average |  | 7.97 | pH | SBCK
VRW06.1 | Creek Water | Diel AM | 2012-05-05 | Temp | 6:16 | Average |  | 15.5 | Deg C | SBCK
VRW06.1 | Creek Water | Diel PM | 2012-05-05 | Temp | 13:15 | Average |  | 19 | Deg C | SBCK
VRW06.1 | Creek Water | Diel PM | 2012-05-05 | TURB | 13:15 | Average |  | 0.42 | NTU | SBCK
VRW06.1 | Creek Water | Diel AM | 2012-05-05 | TURB | 6:16 | Average |  | 1.57 | NTU | SBCK
VRW06.1 | Creek Water | Diel PM | 2012-06-02 | Conductivity | 14:26 | Average |  | 900 | uS | SBCK
VRW06.1 | Creek Water | Diel AM | 2012-06-02 | Conductivity | 6:21 | Average |  | 917 | uS | SBCK
VRW06.1 | Creek Water | Diel AM | 2012-06-02 | DO | 6:21 | Average |  | 6.81 | mg/L ppm | SBCK
VRW06.1 | Creek Water | Diel PM | 2012-06-02 | DO | 14:26 | Average |  | 11.69 | mg/L ppm | SBCK
VRW06.1 | Creek Water | Diel AM | 2012-06-02 | DO % Sat | 6:21 | Average |  | 72.43 | % Sat | SBCK
VRW06.1 | Creek Water | Diel PM | 2012-06-02 | DO % Sat | 14:26 | Average |  | 135.47 | % Sat | SBCK
VRW06.1 | Creek Water | Diel AM | 2012-06-02 | pH | 6:21 | Average |  | 7.68 | pH | SBCK
VRW06.1 | Creek Water | Diel PM | 2012-06-02 | pH | 14:26 | Average |  | 8.12 | pH | SBCK
VRW06.1 | Creek Water | Diel AM | 2012-06-02 | Temp | 6:21 | Average |  | 18.1 | Deg C | SBCK
VRW06.1 | Creek Water | Diel PM | 2012-06-02 | Temp | 14:26 | Average |  | 22.4 | Deg C | SBCK
VRW06.1 | Creek Water | Diel AM | 2012-06-02 | TURB | 6:21 | Average |  | 0.36 | NTU | SBCK
VRW06.1 | Creek Water | Diel PM | 2012-06-02 | TURB | 14:26 | Average |  | 0.92 | NTU | SBCK
VRW06.1 | Creek Water |  | 2012-07-07 | Conductivity | 15:25 | Average |  | 1006 | uS | SBCK
VRW06.1 | Creek Water |  | 2012-07-07 | DO | 15:25 | Average |  | 11.92 | mg/L ppm | SBCK
VRW06.1 | Creek Water |  | 2012-07-07 | DO % Sat | 15:25 | Average |  | 139.6 | % Sat | SBCK
VRW06.1 | Creek Water |  | 2012-07-07 | pH | 15:25 | Average |  | 8.19 | pH | SBCK
VRW06.1 | Creek Water |  | 2012-07-07 | Temp | 15:25 | Average |  | 23.2 | Deg C | SBCK
VRW06.1 | Creek Water |  | 2012-07-07 | TURB | 15:25 | Average |  | 2.17 | NTU | SBCK
VRW06.1 | Creek Water | Diel PM | 2012-07-13 | Conductivity | 13:01 | Average |  | 1039 | uS | SBCK
VRW06.1 | Creek Water | Diel AM | 2012-07-13 | Conductivity | 5:06 | Average |  | 1064 | uS | SBCK
VRW06.1 | Creek Water | Diel AM | 2012-07-13 | DO | 5:06 | Average |  | 6.04 | mg/L ppm | SBCK
VRW06.1 | Creek Water | Diel PM | 2012-07-13 | DO | 13:01 | Average |  | 11.31 | mg/L ppm | SBCK
VRW06.1 | Creek Water | Diel AM | 2012-07-13 | DO % Sat | 5:06 | Average |  | 65.95 | % Sat | SBCK
VRW06.1 | Creek Water | Diel PM | 2012-07-13 | DO % Sat | 13:01 | Average |  | 129.43 | % Sat | SBCK
VRW06.1 | Creek Water | Diel AM | 2012-07-13 | pH | 5:06 | Average |  | 7.89 | pH | SBCK
VRW06.1 | Creek Water | Diel PM | 2012-07-13 | pH | 13:01 | Average |  | 8.04 | pH | SBCK
VRW06.1 | Creek Water | Diel AM | 2012-07-13 | Temp | 5:06 | Average |  | 19 | Deg C | SBCK
VRW06.1 | Creek Water | Diel PM | 2012-07-13 | Temp | 13:01 | Average |  | 21.9 | Deg C | SBCK
VRW06.1 | Creek Water | Diel AM | 2012-07-13 | TURB | 5:06 | Average |  | 0.89 | NTU | SBCK
VRW06.1 | Creek Water | Diel AM | 2012-08-04 | Conductivity | 5:15 | Average |  | 1013 | uS | SBCK
VRW06.1 | Creek Water | Diel PM | 2012-08-04 | Conductivity | 13:13 | Average |  | 1034 | uS | SBCK
VRW06.1 | Creek Water | Diel AM | 2012-08-04 | DO | 5:15 | Average |  | 6.83 | mg/L ppm | SBCK
VRW06.1 | Creek Water | Diel PM | 2012-08-04 | DO | 13:13 | Average |  | 10.13 | mg/L ppm | SBCK
VRW06.1 | Creek Water | Diel AM | 2012-08-04 | DO % Sat | 5:15 | Average |  | 70.3 | % Sat | SBCK
VRW06.1 | Creek Water | Diel PM | 2012-08-04 | DO % Sat | 13:13 | Average |  | 106.25 | % Sat | SBCK
VRW06.1 | Creek Water | Diel AM | 2012-08-04 | pH | 5:15 | Average |  | 7.74 | pH | SBCK
VRW06.1 | Creek Water | Diel PM | 2012-08-04 | pH | 13:13 | Average |  | 8.14 | pH | SBCK
VRW06.1 | Creek Water | Diel AM | 2012-08-04 | Temp | 5:15 | Average |  | 19.1 | Deg C | SBCK
VRW06.1 | Creek Water | Diel PM | 2012-08-04 | Temp | 13:13 | Average |  | 21.3 | Deg C | SBCK
VRW06.1 | Creek Water | Diel PM | 2012-08-04 | TURB | 13:13 | Average |  | 0 | NTU | SBCK
VRW06.1 | Creek Water | Diel PM | 2012-09-08 | Conductivity | 13:25 | Average |  | 1032 | uS | SBCK
VRW06.1 | Creek Water | Diel AM | 2012-09-08 | Conductivity | 5:25 | Average |  | 1080 | uS | SBCK
VRW06.1 | Creek Water | Diel PM | 2012-09-08 | DO | 13:25 | Average |  | 13.18 | mg/L ppm | SBCK
VRW06.1 | Creek Water | Diel AM | 2012-09-08 | DO | 5:25 | Average |  | 24.21 | mg/L ppm | SBCK
VRW06.1 | Creek Water | Diel AM | 2012-09-08 | DO % Sat | 5:25 | Average |  | 61.5 | % Sat | SBCK
VRW06.1 | Creek Water | Diel PM | 2012-09-08 | DO % Sat | 13:25 | Average |  | 158.75 | % Sat | SBCK
VRW06.1 | Creek Water | Diel AM | 2012-09-08 | pH | 5:25 | Average |  | 7.63 | pH | SBCK
VRW06.1 | Creek Water | Diel PM | 2012-09-08 | pH | 13:25 | Average |  | 8.11 | pH | SBCK
VRW06.1 | Creek Water | Diel AM | 2012-09-08 | Temp | 5:25 | Average |  | 19.8 | Deg C | SBCK
VRW06.1 | Creek Water | Diel PM | 2012-09-08 | Temp | 13:25 | Average |  | 24.1 | Deg C | SBCK
VRW06.1 | Creek Water | Diel PM | 2012-09-08 | TURB | 13:25 | Average |  | 1 | NTU | SBCK
VRW06.1 | Creek Water |  | 2012-10-06 | Conductivity | 9:53 | Average |  | 1212 | uS | SBCK
VRW06.1 | Creek Water |  | 2012-10-06 | DO | 9:53 | Average |  | 7.02 | mg/L ppm | SBCK
VRW06.1 | Creek Water |  | 2012-10-06 | DO % Sat | 9:53 | Average |  | 74.03 | % Sat | SBCK
VRW06.1 | Creek Water |  | 2012-10-06 | pH | 9:53 | Average |  | 7.77 | pH | SBCK | BO
VRW06.1 | Creek Water |  | 2012-10-06 | Temp | 9:53 | Average |  | 17.5 | Deg C | SBCK
VRW06.1 | Creek Water |  | 2012-10-06 | TURB | 9:53 | Average |  | 1.67 | NTU | SBCK
VRW06.1 | Creek Water |  | 2012-11-03 | Conductivity | 9:47 | Average |  | 1017 | uS | SBCK
VRW06.1 | Creek Water |  | 2012-11-03 | DO | 9:47 | Average |  | 8.51 | mg/L ppm | SBCK
VRW06.1 | Creek Water |  | 2012-11-03 | DO % Sat | 9:47 | Average |  | 84.5 | % Sat | SBCK
VRW06.1 | Creek Water |  | 2012-11-03 | pH | 9:47 | Average |  | 7.69 | pH | SBCK
VRW06.1 | Creek Water |  | 2012-11-03 | Temp | 9:47 | Average |  | 15.1 | Deg C | SBCK
VRW06.1 | Creek Water |  | 2012-11-03 | TURB | 9:47 | Average |  | 0.17 | NTU | SBCK
VRW06.1 | Creek Water |  | 2012-12-01 | Conductivity | 9:55 | Average |  | 1355 | uS | SBCK
VRW06.1 | Creek Water |  | 2012-12-01 | DO | 9:55 | Average |  | 8.18 | mg/L ppm | SBCK
VRW06.1 | Creek Water |  | 2012-12-01 | DO % Sat | 9:55 | Average |  | 81.97 | % Sat | SBCK
VRW06.1 | Creek Water |  | 2012-12-01 | pH | 9:55 | Average |  | 7.67 | pH | SBCK
VRW06.1 | Creek Water |  | 2012-12-01 | Temp | 9:55 | Average |  | 15.4 | Deg C | SBCK
VRW06.1 | Creek Water |  | 2012-12-01 | TURB | 9:55 | Average |  | 1.32 | NTU | SBCK
VRW06.1 | Creek Water |  | 2013-01-05 | Conductivity | 9:14 | Average |  | 1472 | uS | SBCK
VRW06.1 | Creek Water |  | 2013-01-05 | DO | 9:14 | Average |  | 10.39 | mg/L ppm | SBCK
VRW06.1 | Creek Water |  | 2013-01-05 | DO % Sat | 9:14 | Average |  | 84.53 | % Sat | SBCK
VRW06.1 | Creek Water |  | 2013-01-05 | Temp | 9:14 | Average |  | 6.9 | Deg C | SBCK
VRW06.1 | Creek Water |  | 2013-01-05 | TURB | 9:14 | Average |  | 0.31 | NTU | SBCK
VRW06.1 | Creek Water |  | 2013-02-02 | Conductivity | 10:00 | Average |  | 1247 | uS | SBCK
VRW06.1 | Creek Water |  | 2013-02-02 | DO | 10:00 | Average |  | 9.49 | mg/L ppm | SBCK
VRW06.1 | Creek Water |  | 2013-02-02 | DO % Sat | 10:00 | Average |  | 86.47 | % Sat | SBCK
VRW06.1 | Creek Water |  | 2013-02-02 | pH | 10:00 | Average |  | 7.68 | pH | SBCK
VRW06.1 | Creek Water |  | 2013-02-02 | Temp | 10:00 | Average |  | 11.5 | Deg C | SBCK
VRW06.1 | Creek Water |  | 2013-02-02 | TURB | 10:00 | Average |  | 0.46 | NTU | SBCK
VRW06.1 | Creek Water |  | 2013-03-02 | Conductivity | 10:41 | Average |  | 1269 | uS | SBCK
VRW06.1 | Creek Water |  | 2013-03-02 | DO | 10:41 | Average |  | 9.79 | mg/L ppm | SBCK
VRW06.1 | Creek Water |  | 2013-03-02 | DO % Sat | 10:41 | Average |  | 90.5 | % Sat | SBCK
VRW06.1 | Creek Water |  | 2013-03-02 | pH | 10:41 | Average |  | 7.95 | pH | SBCK
VRW06.1 | Creek Water |  | 2013-03-02 | Temp | 10:41 | Average |  | 12 | Deg C | SBCK
VRW06.1 | Creek Water |  | 2013-03-02 | TURB | 10:41 | Average |  | 0.39 | NTU | SBCK
VRW06.1 | Creek Water |  | 2013-04-06 | Conductivity | 10:17 | Average |  | 1033 | uS | SBCK
VRW06.1 | Creek Water |  | 2013-04-06 | DO | 10:17 | Average |  | 8.73 | mg/L ppm | SBCK
VRW06.1 | Creek Water |  | 2013-04-06 | DO % Sat | 10:17 | Average |  | 87.87 | % Sat | SBCK
VRW06.1 | Creek Water |  | 2013-04-06 | pH | 10:17 | Average |  | 7.72 | pH | SBCK
VRW06.1 | Creek Water |  | 2013-04-06 | Temp | 10:17 | Average |  | 16 | Deg C | SBCK
VRW06.1 | Creek Water |  | 2013-05-04 | Conductivity | 9:40 | Average |  | 1221 | uS | SBCK
VRW06.1 | Creek Water |  | 2013-05-04 | DO | 9:40 | Average |  | 7.16 | mg/L ppm | SBCK
VRW06.1 | Creek Water |  | 2013-05-04 | DO % Sat | 9:40 | Average |  | 74.9 | % Sat | SBCK
VRW06.1 | Creek Water |  | 2013-05-04 | pH | 9:40 | Average |  | 7.73 | pH | SBCK
VRW06.1 | Creek Water |  | 2013-05-04 | Temp | 9:40 | Average |  | 17 | Deg C | SBCK
VRW06.1 | Creek Water |  | 2013-06-01 | Conductivity | 10:00 | Average |  | 1183 | uS | SBCK
VRW06.1 | Creek Water |  | 2013-06-01 | DO | 10:00 | Average |  | 7.02 | mg/L ppm | SBCK
VRW06.1 | Creek Water |  | 2013-06-01 | DO % Sat | 10:00 | Average |  | 75.6 | % Sat | SBCK
VRW06.1 | Creek Water |  | 2013-06-01 | pH | 10:00 | Average |  | 7.84 | pH | SBCK
VRW06.1 | Creek Water |  | 2013-06-01 | Temp | 10:00 | Average |  | 18.6 | Deg C | SBCK
VRW06.1 | Creek Water |  | 2013-07-13 | Conductivity | 10:00 | Average |  | 1136 | uS | SBCK
VRW06.1 | Creek Water |  | 2013-07-13 | DO | 10:00 | Average |  | 5.66 | mg/L ppm | SBCK
VRW06.1 | Creek Water |  | 2013-07-13 | DO % Sat | 10:00 | Average |  | 62.87 | % Sat | SBCK
VRW06.1 | Creek Water |  | 2013-07-13 | pH | 10:00 | Average |  | 7.25 | pH | SBCK
VRW06.1 | Creek Water |  | 2013-07-13 | Temp | 10:00 | Average |  | 20.2 | Deg C | SBCK
VRW06.1 | Creek Water |  | 2013-08-03 | Conductivity | 9:40 | Average |  | 1187 | uS | SBCK
VRW06.1 | Creek Water |  | 2013-08-03 | DO | 9:40 | Average |  | 5.98 | mg/L ppm | SBCK
VRW06.1 | Creek Water |  | 2013-08-03 | DO % Sat | 9:40 | Average |  | 65.27 | % Sat | SBCK
VRW06.1 | Creek Water |  | 2013-08-03 | pH | 9:40 | Average |  | 7.17 | pH | SBCK
VRW06.1 | Creek Water |  | 2013-08-03 | Temp | 9:40 | Average |  | 19.5 | Deg C | SBCK
VRW06.1 | Creek Water |  | 2013-09-07 | Conductivity | 9:45 | Average |  | 1180 | uS | SBCK
VRW06.1 | Creek Water |  | 2013-09-07 | DO | 9:45 | Average |  | 3.92 | mg/L ppm | SBCK
VRW06.1 | Creek Water |  | 2013-09-07 | DO % Sat | 9:45 | Average |  | 43.6 | % Sat | SBCK
VRW06.1 | Creek Water |  | 2013-09-07 | pH | 9:45 | Average |  | 7.29 | pH | SBCK
VRW06.1 | Creek Water |  | 2013-09-07 | Temp | 9:45 | Average |  | 20.1 | Deg C | SBCK
VRW06.1 | Creek Water |  | 2013-10-12 | Conductivity | 9:37 | Average |  | 1103 | uS | SBCK
VRW06.1 | Creek Water |  | 2013-10-12 | DO | 9:37 | Average |  | 6.84 | mg/L ppm | SBCK
VRW06.1 | Creek Water |  | 2013-10-12 | DO % Sat | 9:37 | Average |  | 66.77 | % Sat | SBCK
VRW06.1 | Creek Water |  | 2013-10-12 | pH | 9:37 | Average |  | 7.36 | pH | SBCK
VRW06.1 | Creek Water |  | 2013-10-12 | Temp | 9:37 | Average |  | 14.1 | Deg C | SBCK
VRW06.1 | Creek Water |  | 2013-10-12 | TURB | 9:37 | Average |  | 2.37 | NTU | SBCK
VRW06.1 | Creek Water |  | 2013-11-02 | Conductivity | 9:30 | Average |  | 1213 | uS | SBCK
VRW06.1 | Creek Water |  | 2013-11-02 | DO | 9:30 | Average |  | 7.04 | mg/L ppm | SBCK
VRW06.1 | Creek Water |  | 2013-11-02 | DO % Sat | 9:30 | Average |  | 66.47 | % Sat | SBCK
VRW06.1 | Creek Water |  | 2013-11-02 | pH | 9:30 | Average |  | 7.34 | pH | SBCK
VRW06.1 | Creek Water |  | 2013-11-02 | Temp | 9:30 | Average |  | 12.6 | Deg C | SBCK
VRW06.1 | Creek Water |  | 2013-11-02 | TURB | 9:30 | Average |  | 1.41 | NTU | SBCK
VRW06.1 | Creek Water |  | 2013-12-07 | TURB | 0:00 | Average |  | 1.43 | NTU | SBCK | Rain
VRW06.1 | Creek Water |  | 2014-01-04 | Conductivity | 9:45 | Average |  | 1458 | uS | SBCK
VRW06.1 | Creek Water |  | 2014-01-04 | pH | 9:45 | Average |  | 7.15 | pH | SBCK
VRW06.1 | Creek Water |  | 2014-01-04 | TURB | 9:45 | Average |  | 1.6 | NTU | SBCK
VRW06.1 | Creek Water |  | 2014-02-01 | Conductivity | 11:00 | Average |  | 944 | uS | SBCK
VRW06.1 | Creek Water |  | 2014-02-01 | DO | 11:00 | Average |  | 9.57 | mg/L ppm | SBCK
VRW06.1 | Creek Water |  | 2014-02-01 | DO % Sat | 11:00 | Average |  | 86.5 | % Sat | SBCK
VRW06.1 | Creek Water |  | 2014-02-01 | pH | 11:00 | Average |  | 7.41 | pH | SBCK
VRW06.1 | Creek Water |  | 2014-02-01 | Temp | 11:00 | Average |  | 10.8 | Deg C | SBCK
VRW06.1 | Creek Water |  | 2014-02-01 | TURB | 11:00 | Average |  | 1.73 | NTU | SBCK
VRW06.1 | Creek Water |  | 2014-03-01 | Conductivity | 10:00 | Average |  | 672 | uS | SBCK
VRW06.1 | Creek Water |  | 2014-03-01 | DO | 10:00 | Average |  | 7.09 | mg/L ppm | SBCK
VRW06.1 | Creek Water |  | 2014-03-01 | DO % Sat | 10:00 | Average |  | 69.27 | % Sat | SBCK
VRW06.1 | Creek Water |  | 2014-03-01 | pH | 10:00 | Average |  | 7.09 | pH | SBCK
VRW06.1 | Creek Water |  | 2014-03-01 | Temp | 10:00 | Average |  | 13.9 | Deg C | SBCK
VRW06.1 | Creek Water |  | 2014-03-01 | TURB | 10:00 | Average |  | 26.07 | NTU | SBCK
VRW06.1 | Creek Water |  | 2014-04-12 | Conductivity | 9:48 | Average |  | 1093 | uS | SBCK
VRW06.1 | Creek Water |  | 2014-04-12 | DO | 9:48 | Average |  | 8.1 | mg/L ppm | SBCK
VRW06.1 | Creek Water |  | 2014-04-12 | DO % Sat | 9:48 | Average |  | 81.85 | % Sat | SBCK
VRW06.1 | Creek Water |  | 2014-04-12 | pH | 9:48 | Average |  | 7.25 | pH | SBCK
VRW06.1 | Creek Water |  | 2014-04-12 | Temp | 9:48 | Average |  | 15.7 | Deg C | SBCK
VRW06.1 | Creek Water |  | 2014-04-12 | TURB | 9:48 | Average |  | 2.59 | NTU | SBCK
VRW06.1 | Creek Water |  | 2014-05-03 | Conductivity | 9:30 | Average |  | 1210 | uS | SBCK
VRW06.1 | Creek Water |  | 2014-05-03 | DO | 9:30 | Average |  | 7.06 | mg/L ppm | SBCK
VRW06.1 | Creek Water |  | 2014-05-03 | DO % Sat | 9:30 | Average |  | 74.03 | % Sat | SBCK
VRW06.1 | Creek Water |  | 2014-05-03 | pH | 9:30 | Average |  | 7.14 | pH | SBCK
VRW06.1 | Creek Water |  | 2014-05-03 | Temp | 9:30 | Average |  | 17.4 | Deg C | SBCK
VRW06.1 | Creek Water |  | 2014-05-03 | TURB | 9:30 | Average |  | 1.88 | NTU | SBCK
VRW06.1 | Creek Water |  | 2014-06-07 | Conductivity | 9:45 | Average |  | 895 | uS | SBCK
VRW06.1 | Creek Water |  | 2014-06-07 | DO | 9:45 | Average |  | 5.13 | mg/L ppm | SBCK
VRW06.1 | Creek Water |  | 2014-06-07 | DO % Sat | 9:45 | Average |  | 56 | % Sat | SBCK
VRW06.1 | Creek Water |  | 2014-06-07 | pH | 9:45 | Average |  | 7.28 | pH | SBCK
VRW06.1 | Creek Water |  | 2014-06-07 | Temp | 9:45 | Average |  | 19.3 | Deg C | SBCK
VRW06.1 | Creek Water |  | 2014-06-07 | TURB | 9:45 | Average |  | 1.39 | NTU | SBCK
VRW06.1 | Creek Water |  | 2014-07-12 | Conductivity | 10:50 | Average |  | 1330 | uS | SBCK
VRW06.1 | Creek Water |  | 2014-07-12 | DO | 10:50 | Average |  | 4.96 | mg/L ppm | SBCK
VRW06.1 | Creek Water |  | 2014-07-12 | DO % Sat | 10:50 | Average |  | 56.1 | % Sat | SBCK
VRW06.1 | Creek Water |  | 2014-07-12 | pH | 10:50 | Average |  | 7.27 | pH | SBCK
VRW06.1 | Creek Water |  | 2014-07-12 | Temp | 10:50 | Average |  | 21.2 | Deg C | SBCK
VRW06.1 | Creek Water |  | 2014-07-12 | TURB | 10:50 | Average |  | 0.92 | NTU | SBCK
VRW06.1 | Creek Water |  | 2014-08-02 | DO | 12:14 | Average |  | 7.59 | mg/L ppm | SBCK
VRW06.1 | Creek Water |  | 2014-08-02 | DO % Sat | 12:14 | Average |  | 87.93 | % Sat | SBCK
VRW06.1 | Creek Water |  | 2014-08-02 | pH | 12:14 | Average |  | 7.47 | pH | SBCK
VRW06.1 | Creek Water |  | 2014-08-02 | Temp | 12:14 | Average |  | 22.5 | Deg C | SBCK
VRW06.1 | Creek Water |  | 2014-08-02 | TURB | 12:14 | Average |  | 1.63 | NTU | SBCK
VRW06.1 | Creek Water |  | 2014-09-06 | Conductivity | 9:27 | Average |  | 1168 | uS | SBCK
VRW06.1 | Creek Water |  | 2014-09-06 | DO | 9:27 | Average |  | 4.51 | mg/L ppm | SBCK
VRW06.1 | Creek Water |  | 2014-09-06 | DO % Sat | 9:27 | Average |  | 49.13 | % Sat | SBCK
VRW06.1 | Creek Water |  | 2014-09-06 | pH | 9:27 | Average |  | 7.21 | pH | SBCK
VRW06.1 | Creek Water |  | 2014-09-06 | Temp | 9:27 | Average |  | 19.2 | Deg C | SBCK
VRW06.1 | Creek Water |  | 2014-09-06 | TURB | 9:27 | Average |  | 2.22 | NTU | SBCK
VRW06.1 | Creek Water |  | 2014-11-08 | Conductivity | 10:30 | Average |  | 1390 | uS | SBCK
VRW06.1 | Creek Water |  | 2014-11-08 | DO | 10:30 | Average |  | 6.42 | mg/L ppm | SBCK
VRW06.1 | Creek Water |  | 2014-11-08 | DO % Sat | 10:30 | Average |  | 63.07 | % Sat | SBCK
VRW06.1 | Creek Water |  | 2014-11-08 | pH | 10:30 | Average |  | 7.46 | pH | SBCK
VRW06.1 | Creek Water |  | 2014-11-08 | Temp | 10:30 | Average |  | 14.5 | Deg C | SBCK
VRW06.1 | Creek Water |  | 2014-11-08 | TURB | 10:30 | Average |  | 3.75 | NTU | SBCK
VRW06.1 | Creek Water |  | 2014-12-06 | Conductivity | 9:39 | Average |  | 1434 | uS | SBCK | W,12/2/14
VRW06.1 | Creek Water |  | 2014-12-06 | DO | 9:39 | Average |  | 7.65 | mg/L ppm | SBCK | W,12/2/14
VRW06.1 | Creek Water |  | 2014-12-06 | DO % Sat | 9:39 | Average |  | 73.67 | % Sat | SBCK | W,12/2/14
VRW06.1 | Creek Water |  | 2014-12-06 | pH | 9:39 | Average |  | 7.49 | pH | SBCK | W,12/2/14
VRW06.1 | Creek Water |  | 2014-12-06 | Temp | 9:39 | Average |  | 13.9 | Deg C | SBCK | W,12/2/14
VRW06.1 | Creek Water |  | 2014-12-06 | TURB | 9:39 | Average |  | 1.7 | NTU | SBCK | W,12/2/14
VRW06.1 | Creek Water |  | 2015-01-10 | Conductivity | 9:45 | Average |  | 1341 | uS | SBCK | W(1/10/15)
VRW06.1 | Creek Water |  | 2015-01-10 | DO | 9:45 | Average |  | 8.83 | mg/L ppm | SBCK | W(1/10/15)
VRW06.1 | Creek Water |  | 2015-01-10 | DO % Sat | 9:45 | Average |  | 80.83 | % Sat | SBCK | W(1/10/15)
VRW06.1 | Creek Water |  | 2015-01-10 | pH | 9:45 | Average |  | 7.23 | pH | SBCK | W(1/10/15)
VRW06.1 | Creek Water |  | 2015-01-10 | Temp | 9:45 | Average |  | 11.3 | Deg C | SBCK | W(1/10/15)
VRW06.1 | Creek Water |  | 2015-01-10 | TURB | 9:45 | Average |  | 1.24 | NTU | SBCK | W(1/10/15)
VRW06.1 | Creek Water |  | 2015-02-07 | Conductivity | 9:21 | Average |  | 1353 | uS | SBCK | W(2/7/15)
VRW06.1 | Creek Water |  | 2015-02-07 | DO | 9:21 | Average |  | 7.78 | mg/L ppm | SBCK | W(2/7/15)
VRW06.1 | Creek Water |  | 2015-02-07 | DO % Sat | 9:21 | Average |  | 73.4 | % Sat | SBCK | W(2/7/15)
VRW06.1 | Creek Water |  | 2015-02-07 | pH | 9:21 | Average |  | 7.45 | pH | SBCK | W(2/7/15)
VRW06.1 | Creek Water |  | 2015-02-07 | Temp | 9:21 | Average |  | 13 | Deg C | SBCK | W(2/7/15)
VRW06.1 | Creek Water |  | 2015-02-07 | TURB | 9:21 | Average |  | 1.39 | NTU | SBCK | W(2/7/15)
VRW06.1 | Creek Water |  | 2015-03-07 | Conductivity | 9:16 | Average |  | 1206 | uS | SBCK
VRW06.1 | Creek Water |  | 2015-03-07 | DO | 9:16 | Average |  | 9.38 | mg/L ppm | SBCK
VRW06.1 | Creek Water |  | 2015-03-07 | DO % Sat | 9:16 | Average |  | 89.27 | % Sat | SBCK
VRW06.1 | Creek Water |  | 2015-03-07 | pH | 9:16 | Average |  | 7.99 | pH | SBCK
VRW06.1 | Creek Water |  | 2015-03-07 | Temp | 9:16 | Average |  | 13.1 | Deg C | SBCK
VRW06.1 | Creek Water |  | 2015-03-07 | TURB | 9:16 | Average |  | 0.72 | NTU | SBCK
VRW06.1 | Creek Water |  | 2015-04-11 | Conductivity | 11:50 | Average |  | 1148 | uS | SBCK
VRW06.1 | Creek Water |  | 2015-04-11 | DO | 11:50 | Average |  | 9.28 | mg/L ppm | SBCK
VRW06.1 | Creek Water |  | 2015-04-11 | DO % Sat | 11:50 | Average |  | 95.47 | % Sat | SBCK
VRW06.1 | Creek Water |  | 2015-04-11 | pH | 11:50 | Average |  | 7.75 | pH | SBCK
VRW06.1 | Creek Water |  | 2015-04-11 | Temp | 11:50 | Average |  | 16.5 | Deg C | SBCK
VRW06.1 | Creek Water |  | 2015-04-11 | TURB | 11:50 | Average |  | 1 | NTU | SBCK
VRW06.1 | Creek Water |  | 2015-05-16 | Conductivity | 10:50 | Average |  | 1197 | uS | SBCK
VRW06.1 | Creek Water |  | 2015-05-16 | DO | 10:50 | Average |  | 9.1 | mg/L ppm | SBCK
VRW06.1 | Creek Water |  | 2015-05-16 | DO % Sat | 10:50 | Average |  | 93.77 | % Sat | SBCK
VRW06.1 | Creek Water |  | 2015-05-16 | pH | 10:50 | Average |  | 8.02 | pH | SBCK
VRW06.1 | Creek Water |  | 2015-05-16 | Temp | 10:50 | Average |  | 16.7 | Deg C | SBCK
VRW06.1 | Creek Water |  | 2015-05-16 | TURB | 10:50 | Average |  | 1.33 | NTU | SBCK
VRW06.1 | Creek Water |  | 2015-06-13 | Conductivity | 11:35 | Average |  | 1160 | uS | SBCK
VRW06.1 | Creek Water |  | 2015-06-13 | DO | 11:35 | Average |  | 7.96 | mg/L ppm | SBCK
VRW06.1 | Creek Water |  | 2015-06-13 | DO % Sat | 11:35 | Average |  | 86.4 | % Sat | SBCK
VRW06.1 | Creek Water |  | 2015-06-13 | pH | 11:35 | Average |  | 7.13 | pH | SBCK
VRW06.1 | Creek Water |  | 2015-06-13 | Temp | 11:35 | Average |  | 19.1 | Deg C | SBCK
VRW06.1 | Creek Water |  | 2015-06-13 | TURB | 11:35 | Average |  | 1.15 | NTU | SBCK
VRW06.1 | Creek Water |  | 2015-07-11 | Conductivity | 12:02 | Average |  | 1068 | uS | SBCK
VRW06.1 | Creek Water |  | 2015-07-11 | DO | 12:02 | Average |  | 8.98 | mg/L ppm | SBCK
VRW06.1 | Creek Water |  | 2015-07-11 | DO % Sat | 12:02 | Average |  | 99.77 | % Sat | SBCK
VRW06.1 | Creek Water |  | 2015-07-11 | pH | 12:02 | Average |  | 7.59 | pH | SBCK
VRW06.1 | Creek Water |  | 2015-07-11 | Temp | 12:02 | Average |  | 20.5 | Deg C | SBCK
VRW06.1 | Creek Water |  | 2015-07-11 | TURB | 12:02 | Average |  | 1.09 | NTU | SBCK
VRW06.1 | Creek Water |  | 2015-08-01 | Conductivity | 11:30 | Average |  | 1218 | uS | SBCK
VRW06.1 | Creek Water |  | 2015-08-01 | DO | 11:30 | Average |  | 7.55 | mg/L ppm | SBCK
VRW06.1 | Creek Water |  | 2015-08-01 | DO % Sat | 11:30 | Average |  | 85.37 | % Sat | SBCK
VRW06.1 | Creek Water |  | 2015-08-01 | pH | 11:30 | Average |  | 7.98 | pH | SBCK
VRW06.1 | Creek Water |  | 2015-08-01 | Temp | 11:30 | Average |  | 21.3 | Deg C | SBCK
VRW06.1 | Creek Water |  | 2015-08-01 | TURB | 11:30 | Average |  | 0.82 | NTU | SBCK
VRW06.1 | Creek Water |  | 2015-09-12 | Conductivity | 9:45 | Average |  | 1330 | uS | SBCK
VRW06.1 | Creek Water |  | 2015-09-12 | DO | 9:45 | Average |  | 4.83 | mg/L ppm | SBCK
VRW06.1 | Creek Water |  | 2015-09-12 | DO % Sat | 9:45 | Average |  | 55.57 | % Sat | SBCK
VRW06.1 | Creek Water |  | 2015-09-12 | pH | 9:45 | Average |  | 7.59 | pH | SBCK
VRW06.1 | Creek Water |  | 2015-09-12 | Temp | 9:45 | Average |  | 22.2 | Deg C | SBCK
VRW06.1 | Creek Water |  | 2015-09-12 | TURB | 9:45 | Average |  | 2.31 | NTU | SBCK
VRW06.1 | Creek Water |  | 2015-10-10 | Conductivity | 10:10 | Average |  | 1351 | uS | SBCK
VRW06.1 | Creek Water |  | 2015-10-10 | DO | 10:10 | Average |  | 4.47 | mg/L ppm | SBCK
VRW06.1 | Creek Water |  | 2015-10-10 | DO % Sat | 10:10 | Average |  | 48.8 | % Sat | SBCK
VRW06.1 | Creek Water |  | 2015-10-10 | pH | 10:10 | Average |  | 7.67 | pH | SBCK
VRW06.1 | Creek Water |  | 2015-10-10 | Temp | 10:10 | Average |  | 19.4 | Deg C | SBCK
VRW06.1 | Creek Water |  | 2015-10-10 | TURB | 10:10 | Average |  | 2.24 | NTU | SBCK
VRW06.1 | Creek Water |  | 2015-11-07 | Conductivity | 9:33 | Average |  | 1349 | uS | SBCK
VRW06.1 | Creek Water |  | 2015-11-07 | DO | 9:33 | Average |  | 7.21 | mg/L ppm | SBCK
VRW06.1 | Creek Water |  | 2015-11-07 | DO % Sat | 9:33 | Average |  | 67.67 | % Sat | SBCK
VRW06.1 | Creek Water |  | 2015-11-07 | pH | 9:33 | Average |  | 8.37 | pH | SBCK
VRW06.1 | Creek Water |  | 2015-11-07 | Temp | 9:33 | Average |  | 12.7 | Deg C | SBCK
VRW06.1 | Creek Water |  | 2015-11-07 | TURB | 9:33 | Average |  | 1.17 | NTU | SBCK
VRW06.1 | Creek Water |  | 2015-12-05 | Conductivity | 11:55 | Average |  | 1270 | uS | SBCK
VRW06.1 | Creek Water |  | 2015-12-05 | DO | 11:55 | Average |  | 9.01 | mg/L ppm | SBCK
VRW06.1 | Creek Water |  | 2015-12-05 | DO % Sat | 11:55 | Average |  | 79.27 | % Sat | SBCK
VRW06.1 | Creek Water |  | 2015-12-05 | pH | 11:55 | Average |  | 7.76 | pH | SBCK
VRW06.1 | Creek Water |  | 2015-12-05 | Temp | 11:55 | Average |  | 10 | Deg C | SBCK
VRW06.1 | Creek Water |  | 2015-12-05 | TURB | 11:55 | Average |  | 0.63 | NTU | SBCK
VRW06.1 | Creek Water |  | 2016-01-09 | Conductivity | 9:40 | Average |  | 1299 | uS | SBCK
VRW06.1 | Creek Water |  | 2016-01-09 | DO | 9:40 | Average |  | 8.32 | mg/L ppm | SBCK
VRW06.1 | Creek Water |  | 2016-01-09 | DO % Sat | 9:40 | Average |  | 71.6 | % Sat | SBCK
VRW06.1 | Creek Water |  | 2016-01-09 | pH | 9:40 | Average |  | 7.63 | pH | SBCK
VRW06.1 | Creek Water |  | 2016-01-09 | Temp | 9:40 | Average |  | 9.1 | Deg C | SBCK
VRW06.1 | Creek Water |  | 2016-01-09 | TURB | 9:40 | Average |  | 9.78 | NTU | SBCK
VRW06.1 | Creek Water |  | 2016-02-06 | Conductivity | 9:49 | Average |  | 1342 | uS | SBCK
VRW06.1 | Creek Water |  | 2016-02-06 | DO | 9:49 | Average |  | 8.27 | mg/L ppm | SBCK
VRW06.1 | Creek Water |  | 2016-02-06 | DO % Sat | 9:49 | Average |  | 71.47 | % Sat | SBCK
VRW06.1 | Creek Water |  | 2016-02-06 | pH | 9:49 | Average |  | 7.69 | pH | SBCK
VRW06.1 | Creek Water |  | 2016-02-06 | Temp | 9:49 | Average |  | 9.3 | Deg C | SBCK
VRW06.1 | Creek Water |  | 2016-02-06 | TURB | 9:49 | Average |  | 1.75 | NTU | SBCK
VRW06.1 | Creek Water |  | 2016-03-05 | Conductivity | 9:30 | Average |  | 1401 | uS | SBCK
VRW06.1 | Creek Water |  | 2016-03-05 | DO | 9:30 | Average |  | 7.03 | mg/L ppm | SBCK
VRW06.1 | Creek Water |  | 2016-03-05 | DO % Sat | 9:30 | Average |  | 68.33 | % Sat | SBCK
VRW06.1 | Creek Water |  | 2016-03-05 | pH | 9:30 | Average |  | 7.71 | pH | SBCK
VRW06.1 | Creek Water |  | 2016-03-05 | Temp | 9:30 | Average |  | 14.1 | Deg C | SBCK
VRW06.1 | Creek Water |  | 2016-03-05 | TURB | 9:30 | Average |  | 2.6 | NTU | SBCK
VRW06.1 | Creek Water |  | 2016-04-02 | Conductivity | 12:01 | Average |  | 1370 | uS | SBCK
VRW06.1 | Creek Water |  | 2016-04-02 | DO | 12:01 | Average |  | 8.68 | mg/L ppm | SBCK
VRW06.1 | Creek Water |  | 2016-04-02 | DO % Sat | 12:01 | Average |  | 85.5 | % Sat | SBCK
VRW06.1 | Creek Water |  | 2016-04-02 | pH | 12:01 | Average |  | 7.79 | pH | SBCK
VRW06.1 | Creek Water |  | 2016-04-02 | Temp | 12:01 | Average |  | 14.8 | Deg C | SBCK
VRW06.1 | Creek Water |  | 2016-04-02 | TURB | 12:01 | Average |  | 1.87 | NTU | SBCK
VRW06.1 | Creek Water |  | 2016-05-14 | Conductivity | 11:40 | Average |  | 1265 | uS | SBCK
VRW06.1 | Creek Water |  | 2016-05-14 | DO | 11:40 | Average |  | 7.7 | mg/L ppm | SBCK
VRW06.1 | Creek Water |  | 2016-05-14 | DO % Sat | 11:40 | Average |  | 81.2 | % Sat | SBCK
VRW06.1 | Creek Water |  | 2016-05-14 | pH | 11:40 | Average |  | 7.89 | pH | SBCK
VRW06.1 | Creek Water |  | 2016-05-14 | Temp | 11:40 | Average |  | 17.9 | Deg C | SBCK
VRW06.1 | Creek Water |  | 2016-05-14 | TURB | 11:40 | Average |  | 2.33 | NTU | SBCK
VRW06.1 | Creek Water |  | 2016-06-04 | Conductivity | 9:50 | Average |  | 1238 | uS | SBCK
VRW06.1 | Creek Water |  | 2016-06-04 | DO | 9:50 | Average |  | 7.23 | mg/L ppm | SBCK
VRW06.1 | Creek Water |  | 2016-06-04 | DO % Sat | 9:50 | Average |  | 77.77 | % Sat | SBCK
VRW06.1 | Creek Water |  | 2016-06-04 | pH | 9:50 | Average |  | 7.93 | pH | SBCK
VRW06.1 | Creek Water |  | 2016-06-04 | Temp | 9:50 | Average |  | 18.7 | Deg C | SBCK
VRW06.1 | Creek Water |  | 2016-06-04 | TURB | 9:50 | Average |  | 2.13 | NTU | SBCK
VRW06.1 | Creek Water |  | 2016-07-09 | Conductivity | 11:22 | Average |  | 1183 | uS | SBCK
VRW06.1 | Creek Water |  | 2016-07-09 | DO | 11:22 | Average |  | 6.41 | mg/L ppm | SBCK
VRW06.1 | Creek Water |  | 2016-07-09 | DO % Sat | 11:22 | Average |  | 70.93 | % Sat | SBCK
VRW06.1 | Creek Water |  | 2016-07-09 | pH | 11:22 | Average |  | 7.72 | pH | SBCK
VRW06.1 | Creek Water |  | 2016-07-09 | Temp | 11:22 | Average |  | 20.3 | Deg C | SBCK
VRW06.1 | Creek Water |  | 2016-07-09 | TURB | 11:22 | Average |  | 1.72 | NTU | SBCK
VRW06.1 | Creek Water |  | 2016-08-06 | Conductivity | 10:25 | Average |  | 1292 | uS | SBCK
VRW06.1 | Creek Water |  | 2016-08-06 | DO | 10:25 | Average |  | 5.41 | mg/L ppm | SBCK
VRW06.1 | Creek Water |  | 2016-08-06 | DO % Sat | 10:25 | Average |  | 60.6 | % Sat | SBCK
VRW06.1 | Creek Water |  | 2016-08-06 | pH | 10:25 | Average |  | 7.71 | pH | SBCK
VRW06.1 | Creek Water |  | 2016-08-06 | Temp | 10:25 | Average |  | 20.5 | Deg C | SBCK
VRW06.1 | Creek Water |  | 2016-08-06 | TURB | 10:25 | Average |  | 2.01 | NTU | SBCK
VRW06.1 | Creek Water |  | 2016-10-08 | Conductivity | 9:45 | Average |  | 1333 | uS | SBCK
VRW06.1 | Creek Water |  | 2016-10-08 | DO | 9:45 | Average |  | 6.33 | mg/L ppm | SBCK
VRW06.1 | Creek Water |  | 2016-10-08 | DO % Sat | 9:45 | Average |  | 63.87 | % Sat | SBCK
VRW06.1 | Creek Water |  | 2016-10-08 | pH | 9:45 | Average |  | 7.66 | pH | SBCK
VRW06.1 | Creek Water |  | 2016-10-08 | Temp | 9:45 | Average |  | 15.5 | Deg C | SBCK
VRW06.1 | Creek Water |  | 2016-10-08 | TURB | 9:45 | Average |  | 1.01 | NTU | SBCK
VRW06.1 | Creek Water |  | 2016-11-05 | Conductivity | 10:16 | Average |  | 1333 | uS | SBCK
VRW06.1 | Creek Water |  | 2016-11-05 | DO | 10:16 | Average |  | 6.94 | mg/L ppm | SBCK
VRW06.1 | Creek Water |  | 2016-11-05 | DO % Sat | 10:16 | Average |  | 68.5 | % Sat | SBCK
VRW06.1 | Creek Water |  | 2016-11-05 | pH | 10:16 | Average |  | 7.67 | pH | SBCK
VRW06.1 | Creek Water |  | 2016-11-05 | Temp | 10:16 | Average |  | 14.8 | Deg C | SBCK
VRW06.1 | Creek Water |  | 2016-11-05 | TURB | 10:16 | Average |  | 2 | NTU | SBCK
VRW06.1 | Creek Water |  | 2016-12-03 | Conductivity | 10:25 | Average |  | 1427 | uS | SBCK
VRW06.1 | Creek Water |  | 2016-12-03 | DO | 10:25 | Average |  | 9.57 | mg/L ppm | SBCK
VRW06.1 | Creek Water |  | 2016-12-03 | DO % Sat | 10:25 | Average |  | 82.9 | % Sat | SBCK
VRW06.1 | Creek Water |  | 2016-12-03 | pH | 10:25 | Average |  | 7.81 | pH | SBCK
VRW06.1 | Creek Water |  | 2016-12-03 | Temp | 10:25 | Average |  | 9.3 | Deg C | SBCK
VRW06.3 | Creek water | Diel AM | 2008-06-17 | DO | 4:46 | Average |  | 5.87 | mg/L ppm | SBCK
VRW06.3 | Creek water | Diel PM | 2008-06-17 | DO | 14:24 |  |  | 10.64 | mg/L ppm | SBCK
VRW06.3 | Creek water | Diel AM | 2008-06-17 | DO % Sat | 4:46 | Average |  | 61.6 | % Sat | SBCK
VRW06.3 | Creek water | Diel PM | 2008-06-17 | DO % Sat | 14:24 | Average |  | 123.8 | % Sat | SBCK
VRW06.3 | Creek water | Diel AM | 2008-06-17 | pH | 4:46 |  |  | 7.12 | pH | SBCK
VRW06.3 | Creek water | Diel PM | 2008-06-17 | pH | 14:24 | Average |  | 7.61 | pH | SBCK
VRW06.3 | Creek water | Diel AM | 2008-06-17 | Temp | 4:46 | Average |  | 17.2 | Deg C | SBCK
VRW06.3 | Creek water | Diel PM | 2008-06-17 | Temp | 14:24 | Average |  | 22.23 | Deg C | SBCK
VRW06.3 | Creek water | Diel AM | 2008-07-25 | DO | 4:52 | Average |  | 6.39 | mg/L ppm | SBCK
VRW06.3 | Creek water | Diel PM | 2008-07-25 | DO | 14:50 |  |  | 9.48 | mg/L ppm | SBCK
VRW06.3 | Creek water | Diel AM | 2008-07-25 | DO % Sat | 4:52 |  |  | 68.07 | % Sat | SBCK
VRW06.3 | Creek water | Diel PM | 2008-07-25 | DO % Sat | 14:50 | Average |  | 111.43 | % Sat | SBCK
VRW06.3 | Creek water | Diel AM | 2008-07-25 | pH | 4:52 |  |  | 7.23 | pH | SBCK
VRW06.3 | Creek water | Diel PM | 2008-07-25 | pH | 14:50 | Average |  | 7.45 | pH | SBCK
VRW06.3 | Creek water | Diel AM | 2008-07-25 | Temp | 4:52 |  |  | 17.67 | Deg C | SBCK
VRW06.3 | Creek water | Diel PM | 2008-07-25 | Temp | 14:50 |  |  | 22.5 | Deg C | SBCK
VRW06.3 | Creek water |  | 2008-08-02 | Conductivity | 10:00 | Average |  | 867 | uS | SBCK
VRW06.3 | Creek water |  | 2008-08-02 | DO | 10:00 | Average |  | 9.25 | mg/L ppm | SBCK
VRW06.3 | Creek water |  | 2008-08-02 | DO % Sat | 10:00 | Average |  | 102.8 | % Sat | SBCK
VRW06.3 | Creek water |  | 2008-08-02 | pH | 10:00 | Average |  | 7.38 | pH | SBCK
VRW06.3 | Creek water |  | 2008-08-02 | Temp | 10:00 | Average |  | 19.93 | Deg C | SBCK
VRW06.3 | Creek water |  | 2008-08-02 | TURB | 10:00 | Average |  | 0 | NTU | SBCK
VRW06.3 | Creek water | Diel AM | 2008-09-15 | DO | 5:05 |  |  | 5.29 | mg/L ppm | SBCK
VRW06.3 | Creek water | Diel AM | 2008-09-15 | DO | 8:35 | Average |  | 5.39 | mg/L ppm | SBCK
VRW06.3 | Creek water | Diel PM | 2008-09-15 | DO | 14:57 |  |  | 10.01 | mg/L ppm | SBCK
VRW06.3 | Creek water | Diel AM | 2008-09-15 | DO % Sat | 5:05 |  |  | 57.8 | % Sat | SBCK
VRW06.3 | Creek water | Diel AM | 2008-09-15 | DO % Sat | 8:35 | Average |  | 58.63 | % Sat | SBCK
VRW06.3 | Creek water | Diel PM | 2008-09-15 | DO % Sat | 14:57 |  |  | 114.3 | % Sat | SBCK
VRW06.3 | Creek water | Diel AM | 2008-09-15 | pH | 5:05 |  |  | 7.15 | pH | SBCK
VRW06.3 | Creek water | Diel PM | 2008-09-15 | pH | 14:57 |  |  | 7.6 | pH | SBCK
VRW06.3 | Creek water | Diel AM | 2008-09-15 | Temp | 8:35 | Average |  | 18.93 | Deg C | SBCK
VRW06.3 | Creek water | Diel AM | 2008-09-15 | Temp | 5:05 |  |  | 18.97 | Deg C | SBCK
VRW06.3 | Creek water | Diel PM | 2008-09-15 | Temp | 14:57 | Average |  | 21.2 | Deg C | SBCK
VRW06.3 | Creek water |  | 2008-11-01 | Conductivity | 11:10 | Average |  | 933 | uS | SBCK
VRW06.3 | Creek water |  | 2008-11-01 | DO | 11:10 | Average |  | 6.51 | mg/L ppm | SBCK
VRW06.3 | Creek water |  | 2008-11-01 | DO % Sat | 11:10 | Average |  | 69.13 | % Sat | SBCK
VRW06.3 | Creek water |  | 2008-11-01 | pH | 11:10 | Average |  | 7.08 | pH | SBCK
VRW06.3 | Creek water |  | 2008-11-01 | Temp | 11:10 | Average |  | 18.16 | Deg C | SBCK
VRW06.3 | Creek water |  | 2008-11-01 | TURB | 11:10 | Average |  | 0 | NTU | SBCK
VRW06.3 | Creek water |  | 2008-12-06 | Conductivity | 10:20 | Average |  | 898 | uS | SBCK
VRW06.3 | Creek water |  | 2008-12-06 | DO | 10:20 | Average |  | 10.25 | mg/L ppm | SBCK
VRW06.3 | Creek water |  | 2008-12-06 | DO % Sat | 10:20 | Average |  | 107.97 | % Sat | SBCK
VRW06.3 | Creek water |  | 2008-12-06 | pH | 10:20 | Average |  | 7.57 | pH | SBCK
VRW06.3 | Creek water |  | 2008-12-06 | Temp | 10:20 | Average |  | 17.95 | Deg C | SBCK
VRW06.3 | Creek water |  | 2008-12-06 | TURB | 10:20 | Average |  | 0 | NTU | SBCK
VRW06.3 | Creek water |  | 2009-01-10 | Conductivity | 10:16 | Average |  | 893 | uS | SBCK
VRW06.3 | Creek water |  | 2009-01-10 | DO | 10:16 | Average |  | 10.45 | mg/L ppm | SBCK
VRW06.3 | Creek water |  | 2009-01-10 | DO % Sat | 10:16 | Average |  | 105.17 | % Sat | SBCK
VRW06.3 | Creek water |  | 2009-01-10 | pH | 10:16 | Average |  | 7.14 | pH | SBCK
VRW06.3 | Creek water |  | 2009-01-10 | Temp | 10:16 | Average |  | 15.92 | Deg C | SBCK
VRW06.3 | Creek water |  | 2009-01-10 | TURB | 10:16 | Average |  | 0.18 | NTU | SBCK
VRW06.3 | Creek water |  | 2009-02-07 | Conductivity | 11:40 | Average |  | 901 | uS | SBCK
VRW06.3 | Creek water |  | 2009-02-07 | DO | 11:40 | Average |  | 9.29 | mg/L ppm | SBCK
VRW06.3 | Creek water |  | 2009-02-07 | DO % Sat | 11:40 | Average |  | 93.07 | % Sat | SBCK
VRW06.3 | Creek water |  | 2009-02-07 | pH | 11:40 | Average |  | 7.5 | pH | SBCK
VRW06.3 | Creek water |  | 2009-02-07 | Temp | 11:40 | Average |  | 14.87 | Deg C | SBCK
VRW06.3 | Creek water |  | 2009-02-07 | TURB | 11:40 | Average |  | 0 | NTU | SBCK
VRW06.3 | Creek water |  | 2009-03-07 | Conductivity | 12:15 | Average |  | 894 | uS | SBCK
VRW06.3 | Creek water |  | 2009-03-07 | DO | 12:15 | Average |  | 10.24 | mg/L ppm | SBCK
VRW06.3 | Creek water |  | 2009-03-07 | DO % Sat | 12:15 | Average |  | 108.3 | % Sat | SBCK
VRW06.3 | Creek water |  | 2009-03-07 | pH | 12:15 | Average |  | 7.46 | pH | SBCK
VRW06.3 | Creek water |  | 2009-03-07 | Temp | 12:15 | Average |  | 18.01 | Deg C | SBCK
VRW06.3 | Creek water |  | 2009-03-07 | TURB | 12:15 | Average |  | 0 | NTU | SBCK
VRW06.3 | Creek water |  | 2009-04-04 | Conductivity | 11:36 | Average |  | 940 | uS | SBCK
VRW06.3 | Creek water |  | 2009-04-04 | DO | 11:36 | Average |  | 9.86 | mg/L ppm | SBCK
VRW06.3 | Creek water |  | 2009-04-04 | DO % Sat | 11:36 | Average |  | 102.47 | % Sat | SBCK
VRW06.3 | Creek water |  | 2009-04-04 | pH | 11:36 | Average |  | 7.32 | pH | SBCK
VRW06.3 | Creek water |  | 2009-04-04 | Temp | 11:36 | Average |  | 17.04 | Deg C | SBCK
VRW06.3 | Creek water |  | 2009-04-04 | TURB | 11:36 | Average |  | 0 | NTU | SBCK
VRW06.3 | Creek water | Diel AM | 2009-04-17 | DO |  |  |  | 6.95 | mg/L ppm | SBCK
VRW06.3 | Creek water | Diel PM | 2009-04-17 | DO |  |  |  | 10.03 | mg/L ppm | SBCK
VRW06.3 | Creek water | Diel AM | 2009-04-17 | DO % Sat |  |  |  | 68.63 | % Sat | SBCK
VRW06.3 | Creek water | Diel PM | 2009-04-17 | DO % Sat |  | Average |  | 108.67 | % Sat | SBCK
VRW06.3 | Creek water | Diel AM | 2009-04-17 | pH |  | Average |  | 7.19 | pH | SBCK
VRW06.3 | Creek water | Diel PM | 2009-04-17 | pH |  |  |  | 7.45 | pH | SBCK
VRW06.3 | Creek water | Diel AM | 2009-04-17 | Temp |  |  |  | 14.75 | Deg C | SBCK
VRW06.3 | Creek water | Diel PM | 2009-04-17 | Temp |  |  |  | 19.47 | Deg C | SBCK
VRW06.3 | Creek water |  | 2009-05-02 | Conductivity | 12:00 | Average |  | 911 | uS | SBCK
VRW06.3 | Creek water |  | 2009-05-02 | DO | 12:00 | Average |  | 9.28 | mg/L ppm | SBCK
VRW06.3 | Creek water |  | 2009-05-02 | DO % Sat | 12:00 | Average |  | 99.3 | % Sat | SBCK
VRW06.3 | Creek water |  | 2009-05-02 | pH | 12:00 | Average |  | 7.44 | pH | SBCK
VRW06.3 | Creek water |  | 2009-05-02 | Temp | 12:00 | Average |  | 18.42 | Deg C | SBCK
VRW06.3 | Creek water |  | 2009-05-02 | TURB | 12:00 | Average |  | 0.16 | NTU | SBCK
VRW06.3 | Creek water |  | 2009-06-06 | Conductivity | 11:47 | Average |  | 921 | uS | SBCK
VRW06.3 | Creek water |  | 2009-06-06 | DO | 11:47 | Average |  | 8.19 | mg/L ppm | SBCK
VRW06.3 | Creek water |  | 2009-06-06 | DO % Sat | 11:47 | Average |  | 88.07 | % Sat | SBCK
VRW06.3 | Creek water |  | 2009-06-06 | pH | 11:47 | Average |  | 7.2 | pH | SBCK
VRW06.3 | Creek water |  | 2009-06-06 | Temp | 11:47 | Average |  | 18.76 | Deg C | SBCK
VRW06.3 | Creek water |  | 2009-06-06 | TURB | 11:47 | Average |  | 0 | NTU | SBCK
VRW06.3 | Creek water | Diel AM | 2009-06-26 | DO |  |  |  | 5.77 | mg/L ppm | SBCK
VRW06.3 | Creek water | Diel PM | 2009-06-26 | DO |  |  |  | 8.62 | mg/L ppm | SBCK
VRW06.3 | Creek water | Diel AM | 2009-06-26 | DO % Sat |  | Average |  | 60.83 | % Sat | SBCK
VRW06.3 | Creek water | Diel PM | 2009-06-26 | DO % Sat |  |  |  | 97.23 | % Sat | SBCK
VRW06.3 | Creek water | Diel AM | 2009-06-26 | pH |  | Average |  | 6.95 | pH | SBCK
VRW06.3 | Creek water | Diel PM | 2009-06-26 | pH |  | Average |  | 7.15 | pH | SBCK
VRW06.3 | Creek water | Diel AM | 2009-06-26 | Temp |  | Average |  | 17.3 | Deg C | SBCK
VRW06.3 | Creek water | Diel PM | 2009-06-26 | Temp |  | Average |  | 20.6 | Deg C | SBCK
VRW06.3 | Creek water |  | 2009-07-11 | Conductivity | 11:22 | Average |  | 929 | uS | SBCK
VRW06.3 | Creek water |  | 2009-07-11 | DO | 11:22 | Average |  | 8.19 | mg/L ppm | SBCK
VRW06.3 | Creek water |  | 2009-07-11 | DO % Sat | 11:22 | Average |  | 96.83 | % Sat | SBCK
VRW06.3 | Creek water |  | 2009-07-11 | pH | 11:22 | Average |  | 7.47 | pH | SBCK
VRW06.3 | Creek water |  | 2009-07-11 | Temp | 11:22 | Average |  | 20.26 | Deg C | SBCK
VRW06.3 | Creek water |  | 2009-07-11 | TURB | 11:22 | Average |  | 0 | NTU | SBCK
VRW06.3 | Creek water |  | 2009-08-01 | Conductivity | 10:03 | Average |  | 945 | uS | SBCK
VRW06.3 | Creek water |  | 2009-08-01 | DO | 10:03 | Average |  | 8.14 | mg/L ppm | SBCK
VRW06.3 | Creek water |  | 2009-08-01 | DO % Sat | 10:03 | Average |  | 88.87 | % Sat | SBCK
VRW06.3 | Creek water |  | 2009-08-01 | pH | 10:03 | Average |  | 7.15 | pH | SBCK
VRW06.3 | Creek water |  | 2009-08-01 | Temp | 10:03 | Average |  | 19.06 | Deg C | SBCK
VRW06.3 | Creek water |  | 2009-08-01 | TURB | 10:03 | Average |  | 0.05 | NTU | SBCK
VRW06.3 | Creek water | Diel AM | 2009-08-07 | DO | 5:22 | Average |  | 6.15 | mg/L ppm | SBCK
VRW06.3 | Creek water | Diel PM | 2009-08-07 | DO | 14:09 |  |  | 9.48 | mg/L ppm | SBCK
VRW06.3 | Creek water | Diel AM | 2009-08-07 | DO % Sat | 5:22 | Average |  | 64.7 | % Sat | SBCK
VRW06.3 | Creek water | Diel PM | 2009-08-07 | DO % Sat | 14:09 |  |  | 108.4 | % Sat | SBCK
VRW06.3 | Creek water | Diel AM | 2009-08-07 | pH | 5:22 |  |  | 6.86 | pH | SBCK
VRW06.3 | Creek water | Diel PM | 2009-08-07 | pH | 14:09 | Average |  | 7.18 | pH | SBCK
VRW06.3 | Creek water | Diel AM | 2009-08-07 | Temp | 5:22 | Average |  | 17.4 | Deg C | SBCK
VRW06.3 | Creek water | Diel PM | 2009-08-07 | Temp | 14:09 |  |  | 21.6 | Deg C | SBCK
VRW06.3 | Creek water |  | 2009-09-12 | Conductivity | 11:22 | Average |  | 938 | uS | SBCK
VRW06.3 | Creek water |  | 2009-09-12 | DO | 11:22 | Average |  | 9.4 | mg/L ppm | SBCK
VRW06.3 | Creek water |  | 2009-09-12 | DO % Sat | 11:22 | Average |  | 107.73 | % Sat | SBCK
VRW06.3 | Creek water |  | 2009-09-12 | pH | 11:22 | Average |  | 7.32 | pH | SBCK
VRW06.3 | Creek water |  | 2009-09-12 | Temp | 11:22 | Average |  | 21.64 | Deg C | SBCK
VRW06.3 | Creek water |  | 2009-09-12 | TURB | 11:22 | Average |  | 0 | NTU | SBCK
VRW06.3 | Creek water | Diel AM | 2009-09-25 | DO | 6:34 |  |  | 6.14 | mg/L ppm | SBCK
VRW06.3 | Creek water | Diel PM | 2009-09-25 | DO | 14:39 | Average |  | 12.35 | mg/L ppm | SBCK
VRW06.3 | Creek water | Diel AM | 2009-09-25 | DO % Sat | 6:34 | Average |  | 64.33 | % Sat | SBCK
VRW06.3 | Creek water | Diel PM | 2009-09-25 | DO % Sat | 14:39 |  |  | 149.77 | % Sat | SBCK
VRW06.3 | Creek water | Diel AM | 2009-09-25 | pH | 6:34 |  |  | 6.96 | pH | SBCK
VRW06.3 | Creek water | Diel PM | 2009-09-25 | pH | 14:39 |  |  | 7.36 | pH | SBCK
VRW06.3 | Creek water | Diel AM | 2009-09-25 | Temp | 6:34 | Average |  | 17.1 | Deg C | SBCK
VRW06.3 | Creek water | Diel PM | 2009-09-25 | Temp | 14:39 | Average |  | 24.4 | Deg C | SBCK
VRW06.3 | Creek water |  | 2009-10-03 | Conductivity | 11:26 | Average |  | 900 | uS | SBCK
VRW06.3 | Creek water |  | 2009-10-03 | DO | 11:26 | Average |  | 10.32 | mg/L ppm | SBCK
VRW06.3 | Creek water |  | 2009-10-03 | DO % Sat | 11:26 | Average |  | 116.13 | % Sat | SBCK
VRW06.3 | Creek water |  | 2009-10-03 | pH | 11:26 | Average |  | 7.14 | pH | SBCK
VRW06.3 | Creek water |  | 2009-10-03 | Temp | 11:26 | Average |  | 20.33 | Deg C | SBCK
VRW06.3 | Creek water |  | 2009-10-03 | TURB | 11:26 | Average |  | 0.09 | NTU | SBCK
VRW06.3 | Creek water |  | 2009-11-07 | Conductivity | 11:26 | Average |  | 880 | uS | SBCK
VRW06.3 | Creek water |  | 2009-11-07 | DO | 11:26 | Average |  | 16.85 | mg/L ppm | SBCK
VRW06.3 | Creek water |  | 2009-11-07 | DO % Sat | 11:26 | Average |  | 187.17 | % Sat | SBCK
VRW06.3 | Creek water |  | 2009-11-07 | pH | 11:26 | Average |  | 7.51 | pH | SBCK
VRW06.3 | Creek water |  | 2009-11-07 | Temp | 11:26 | Average |  | 20.32 | Deg C | SBCK
VRW06.3 | Creek water |  | 2009-11-07 | TURB | 11:26 | Average |  | 1.69 | NTU | SBCK
VRW06.3 | Creek water |  | 2009-12-05 | Conductivity | 11:25 | Average |  | 960 | uS | SBCK
VRW06.3 | Creek water |  | 2009-12-05 | DO | 11:25 | Average |  | 14.79 | mg/L ppm | SBCK
VRW06.3 | Creek water |  | 2009-12-05 | DO % Sat | 11:25 | Average |  | 154.4 | % Sat | SBCK
VRW06.3 | Creek water |  | 2009-12-05 | pH | 11:25 | Average |  | 7.41 | pH | SBCK
VRW06.3 | Creek water |  | 2009-12-05 | Temp | 11:25 | Average |  | 16.98 | Deg C | SBCK
VRW06.3 | Creek water |  | 2009-12-05 | TURB | 11:25 | Average |  | 0 | NTU | SBCK
VRW06.3 | Creek water |  | 2010-01-09 | Conductivity | 9:35 | Average |  | 940 | uS | SBCK
VRW06.3 | Creek water |  | 2010-01-09 | DO | 9:35 | Average |  | 13.34 | mg/L ppm | SBCK
VRW06.3 | Creek water |  | 2010-01-09 | DO % Sat | 9:35 | Average |  | 136.87 | % Sat | SBCK
VRW06.3 | Creek water |  | 2010-01-09 | pH | 9:35 | Average |  | 7.63 | pH | SBCK
VRW06.3 | Creek water |  | 2010-01-09 | Temp | 9:35 | Average |  | 16.6 | Deg C | SBCK
VRW06.3 | Creek water |  | 2010-01-09 | TURB | 9:35 | Average |  | 0.22 | NTU | SBCK
VRW06.3 | Creek water |  | 2010-02-06 | Conductivity | 12:15 | Average |  | 813 | uS | SBCK
VRW06.3 | Creek water |  | 2010-02-06 | DO | 12:15 | Average |  | 9.74 | mg/L ppm | SBCK
VRW06.3 | Creek water |  | 2010-02-06 | DO % Sat | 12:15 | Average |  | 96.4 | % Sat | SBCK
VRW06.3 | Creek water |  | 2010-02-06 | pH | 12:15 | Average |  | 7.79 | pH | SBCK
VRW06.3 | Creek water |  | 2010-02-06 | Temp | 12:15 | Average |  | 14.28 | Deg C | SBCK
VRW06.3 | Creek water |  | 2010-02-06 | TURB | 12:15 | Average |  | 6.27 | NTU | SBCK
VRW06.3 | Creek water |  | 2010-03-06 | Conductivity | 11:33 | Average |  | 840 | uS | SBCK
VRW06.3 | Creek water |  | 2010-03-06 | DO | 11:33 | Average |  | 10.5 | mg/L ppm | SBCK
VRW06.3 | Creek water |  | 2010-03-06 | DO % Sat | 11:33 | Average |  | 105.03 | % Sat | SBCK
VRW06.3 | Creek water |  | 2010-03-06 | pH | 11:33 | Average |  | 7.71 | pH | SBCK
VRW06.3 | Creek water |  | 2010-03-06 | Temp | 11:33 | Average |  | 14.69 | Deg C | SBCK
VRW06.3 | Creek water |  | 2010-03-06 | TURB | 11:33 | Average |  | 0.42 | NTU | SBCK
VRW06.3 | Creek water |  | 2010-04-10 | Conductivity | 11:14 | Average |  | 899 | uS | SBCK
VRW06.3 | Creek water |  | 2010-04-10 | DO | 11:14 | Average |  | 10.43 | mg/L ppm | SBCK
VRW06.3 | Creek water |  | 2010-04-10 | DO % Sat | 11:14 | Average |  | 107.27 | % Sat | SBCK
VRW06.3 | Creek water |  | 2010-04-10 | pH | 11:14 | Average |  | 7.47 | pH | SBCK
VRW06.3 | Creek water |  | 2010-04-10 | Temp | 11:14 | Average |  | 16.14 | Deg C | SBCK
VRW06.3 | Creek water |  | 2010-04-10 | TURB | 11:14 | Average |  | 0.12 | NTU | SBCK
VRW06.3 | Creek water | Diel PM | 2010-04-14 | Conductivity | 14:10 | Average |  | 882 | uS | SBCK
VRW06.3 | Creek water | Diel AM | 2010-04-14 | Conductivity | 6:13 | Average |  | 908 | uS | SBCK
VRW06.3 | Creek water | Diel AM | 2010-04-14 | DO | 6:13 | Average |  | 7.61 | mg/L ppm | SBCK
VRW06.3 | Creek water | Diel PM | 2010-04-14 | DO | 14:10 | Average |  | 10.83 | mg/L ppm | SBCK
VRW06.3 | Creek water | Diel AM | 2010-04-14 | DO % Sat | 6:13 | Average |  | 74.07 | % Sat | SBCK
VRW06.3 | Creek water | Diel PM | 2010-04-14 | DO % Sat | 14:10 | Average |  | 117.47 | % Sat | SBCK
VRW06.3 | Creek water | Diel AM | 2010-04-14 | pH | 6:13 | Average |  | 7.23 | pH | SBCK
VRW06.3 | Creek water | Diel PM | 2010-04-14 | pH | 14:10 | Average |  | 7.76 | pH | SBCK
VRW06.3 | Creek water | Diel AM | 2010-04-14 | Temp | 6:13 | Average |  | 13.9 | Deg C | SBCK
VRW06.3 | Creek water | Diel PM | 2010-04-14 | Temp | 14:10 |  |  | 18.9 | Deg C | SBCK
VRW06.3 | Creek water | Diel PM | 2010-05-18 | Conductivity | 14:30 | Average |  | 916 | uS | SBCK
VRW06.3 | Creek water | Diel AM | 2010-05-18 | DO | 5:55 | Average |  | 5.99 | mg/L ppm | SBCK
VRW06.3 | Creek water | Diel PM | 2010-05-18 | DO | 14:30 | Average |  | 10.85 | mg/L ppm | SBCK
VRW06.3 | Creek water | Diel AM | 2010-05-18 | DO % Sat | 5:55 | Average |  | 61.4 | % Sat | SBCK
VRW06.3 | Creek water | Diel PM | 2010-05-18 | DO % Sat | 14:30 | Average |  | 121.63 | % Sat | SBCK
VRW06.3 | Creek water | Diel PM | 2010-05-18 | pH | 14:30 | Average |  | 7.43 | pH | SBCK
VRW06.3 | Creek water | Diel AM | 2010-05-18 | pH | 5:55 | Average |  | 7.46 | pH | SBCK
VRW06.3 | Creek water | Diel AM | 2010-05-18 | Temp | 5:55 |  |  | 16.3 | Deg C | SBCK
VRW06.3 | Creek water | Diel PM | 2010-05-18 | Temp | 14:30 |  |  | 20.33 | Deg C | SBCK
VRW06.3 | Creek water | Diel AM | 2010-05-22 | DO | 5:35 | Average |  | 5.82 | mg/L ppm | SBCK
VRW06.3 | Creek water | Diel PM | 2010-05-22 | DO | 15:10 | Average |  | 8.32 | mg/L ppm | SBCK
VRW06.3 | Creek water | Diel AM | 2010-05-22 | DO % Sat | 5:35 | Average |  | 60.87 | % Sat | SBCK
VRW06.3 | Creek water | Diel PM | 2010-05-22 | DO % Sat | 15:10 | Average |  | 91.8 | % Sat | SBCK
VRW06.3 | Creek water | Diel AM | 2010-05-22 | pH | 5:35 | Average |  | 7.03 | pH | SBCK
VRW06.3 | Creek water | Diel PM | 2010-05-22 | pH | 15:10 | Average |  | 7.35 | pH | SBCK
VRW06.3 | Creek water | Diel AM | 2010-05-22 | Temp | 5:35 | Average |  | 16.83 | Deg C | SBCK
VRW06.3 | Creek water | Diel PM | 2010-05-22 | Temp | 15:10 |  |  | 19.93 | Deg C | SBCK
VRW06.3 | Creek water |  | 2010-06-05 | Conductivity | 11:45 | Average |  | 903 | uS | SBCK
VRW06.3 | Creek water |  | 2010-06-05 | DO | 11:45 | Average |  | 9.51 | mg/L ppm | SBCK
VRW06.3 | Creek water |  | 2010-06-05 | DO % Sat | 11:45 | Average |  | 104.3 | % Sat | SBCK
VRW06.3 | Creek water |  | 2010-06-05 | pH | 11:45 | Average |  | 7.62 | pH | SBCK
VRW06.3 | Creek water |  | 2010-06-05 | Temp | 11:45 | Average |  | 19.37 | Deg C | SBCK
VRW06.3 | Creek water |  | 2010-06-05 | TURB | 11:45 | Average |  | 0.76 | NTU | SBCK
VRW06.3 | Creek water |  | 2010-07-10 | Conductivity | 11:45 | Average |  | 942 | uS | SBCK
VRW06.3 | Creek water |  | 2010-07-10 | DO | 11:45 | Average |  | 9.12 | mg/L ppm | SBCK
VRW06.3 | Creek water |  | 2010-07-10 | DO % Sat | 11:45 | Average |  | 100.37 | % Sat | SBCK
VRW06.3 | Creek water |  | 2010-07-10 | pH | 11:45 | Average |  | 7.54 | pH | SBCK
VRW06.3 | Creek water |  | 2010-07-10 | Temp | 11:45 | Average |  | 19.87 | Deg C | SBCK
VRW06.3 | Creek water |  | 2010-07-10 | TURB | 11:45 | Average |  | 0.36 | NTU | SBCK
VRW06.3 | Creek water | Diel AM | 2010-07-21 | DO | 5:46 | Average |  | 5.76 | mg/L ppm | SBCK
VRW06.3 | Creek water | Diel PM | 2010-07-21 | DO | 15:47 | Average |  | 8.46 | mg/L ppm | SBCK
VRW06.3 | Creek water | Diel AM | 2010-07-21 | DO % Sat | 5:46 | Average |  | 61.2 | % Sat | SBCK
VRW06.3 | Creek water | Diel PM | 2010-07-21 | DO % Sat | 15:47 | Average |  | 122.5 | % Sat | SBCK
VRW06.3 | Creek water | Diel AM | 2010-07-21 | pH | 5:46 | Average |  | 7.06 | pH | SBCK
VRW06.3 | Creek water | Diel PM | 2010-07-21 | pH | 15:47 | Average |  | 7.35 | pH | SBCK
VRW06.3 | Creek water | Diel AM | 2010-07-21 | Temp | 5:46 | Average |  | 17.5 | Deg C | SBCK
VRW06.3 | Creek water | Diel PM | 2010-07-21 | Temp | 15:47 |  |  | 20.7 | Deg C | SBCK
VRW06.3 | Creek water |  | 2010-08-07 | Conductivity | 12:20 | Average |  | 942 | uS | SBCK
VRW06.3 | Creek water |  | 2010-08-07 | DO | 12:20 | Average |  | 8.42 | mg/L ppm | SBCK
VRW06.3 | Creek water |  | 2010-08-07 | DO % Sat | 12:20 | Average |  | 94.63 | % Sat | SBCK
VRW06.3 | Creek water |  | 2010-08-07 | pH | 12:20 | Average |  | 7.37 | pH | SBCK
VRW06.3 | Creek water |  | 2010-08-07 | Temp | 12:20 | Average |  | 20.15 | Deg C | SBCK
VRW06.3 | Creek water |  | 2010-08-07 | TURB | 12:20 | Average |  | 0.05 | NTU | SBCK
VRW06.3 | Creek water | Diel AM | 2010-08-19 | DO | 5:41 | Average |  | 6.19 | mg/L ppm | SBCK
VRW06.3 | Creek water | Diel PM | 2010-08-19 | DO | 15:42 | Average |  | 8.13 | mg/L ppm | SBCK
VRW06.3 | Creek water | Diel AM | 2010-08-19 | DO % Sat | 5:41 | Average |  | 80.47 | % Sat | SBCK
VRW06.3 | Creek water | Diel PM | 2010-08-19 | DO % Sat | 15:42 | Average |  | 92.7 | % Sat | SBCK
VRW06.3 | Creek water | Diel AM | 2010-08-19 | pH | 5:41 | Average |  | 7.17 | pH | SBCK
VRW06.3 | Creek water | Diel PM | 2010-08-19 | pH | 15:42 | Average |  | 7.27 | pH | SBCK
VRW06.3 | Creek water | Diel AM | 2010-08-19 | Temp | 5:41 |  |  | 17.9 | Deg C | SBCK
VRW06.3 | Creek water | Diel PM | 2010-08-19 | Temp | 15:42 |  |  | 21 | Deg C | SBCK
VRW06.3 | Creek water |  | 2010-09-11 | Conductivity | 11:40 | Average |  | 974 | uS | SBCK
VRW06.3 | Creek water |  | 2010-09-11 | DO | 11:40 | Average |  | 8.6 | mg/L ppm | SBCK
VRW06.3 | Creek water |  | 2010-09-11 | DO % Sat | 11:40 | Average |  | 95.1 | % Sat | SBCK
VRW06.3 | Creek water |  | 2010-09-11 | pH | 11:40 | Average |  | 7.44 | pH | SBCK
VRW06.3 | Creek water |  | 2010-09-11 | Temp | 11:40 | Average |  | 19.9 | Deg C | SBCK
VRW06.3 | Creek water |  | 2010-09-11 | TURB | 11:40 | Average |  | 0.22 | NTU | SBCK
VRW06.3 | Creek water | Diel AM | 2010-09-21 | DO | 5:50 | Average |  | 6.23 | mg/L ppm | SBCK
VRW06.3 | Creek water | Diel PM | 2010-09-21 | DO | 4:09 | Average |  | 7.8 | mg/L ppm | SBCK
VRW06.3 | Creek water | Diel AM | 2010-09-21 | DO % Sat | 5:50 | Average |  | 66.27 | % Sat | SBCK
VRW06.3 | Creek water | Diel PM | 2010-09-21 | DO % Sat | 4:09 | Average |  | 87 | % Sat | SBCK
VRW06.3 | Creek water | Diel AM | 2010-09-21 | pH | 5:50 | Average |  | 7.09 | pH | SBCK
VRW06.3 | Creek water | Diel AM | 2010-09-21 | Temp | 5:50 | Average |  | 17.87 | Deg C | SBCK
VRW06.3 | Creek water | Diel PM | 2010-09-21 | Temp | 4:09 |  |  | 19.5 | Deg C | SBCK
VRW06.3 | Creek water |  | 2010-10-02 | Conductivity | 12:00 | Average |  | 961 | uS | SBCK
VRW06.3 | Creek water |  | 2010-10-02 | DO | 12:00 | Average |  | 7.86 | mg/L ppm | SBCK
VRW06.3 | Creek water |  | 2010-10-02 | DO % Sat | 12:00 | Average |  | 85.9 | % Sat | SBCK
VRW06.3 | Creek water |  | 2010-10-02 | pH | 12:00 | Average |  | 7.13 | pH | SBCK
VRW06.3 | Creek water |  | 2010-10-02 | Temp | 12:00 | Average |  | 19.2 | Deg C | SBCK
VRW06.3 | Creek water |  | 2010-10-02 | TURB | 12:00 | Average |  | 0 | NTU | SBCK
VRW06.3 | Creek Water |  | 2011-02-05 | Conductivity | 10:30 | RESULTS |  | 840 | uS | SBCK
VRW06.3 | Creek Water | Diel PM | 2011-04-02 | Conductivity | 14:35 | Average |  | 887 | uS | SBCK
VRW06.3 | Creek Water | Diel AM | 2011-04-02 | Conductivity | 6:01 | Average |  | 1245 | uS | SBCK
VRW06.3 | Creek Water | Diel AM | 2011-04-02 | DO | 6:01 | Average |  | 8.51 | mg/L ppm | SBCK
VRW06.3 | Creek Water | Diel PM | 2011-04-02 | DO | 14:35 | Average |  | 8.9 | mg/L ppm | SBCK
VRW06.3 | Creek Water | Diel AM | 2011-04-02 | DO % Sat | 6:01 | Average |  | 87.17 | % Sat | SBCK
VRW06.3 | Creek Water | Diel PM | 2011-04-02 | DO % Sat | 14:35 | Average |  | 94.77 | % Sat | SBCK
VRW06.3 | Creek Water | Diel AM | 2011-04-02 | pH | 6:01 | Average |  | 8.03 | pH | SBCK
VRW06.3 | Creek Water | Diel PM | 2011-04-02 | pH | 14:35 | Average |  | 8.08 | pH | SBCK
VRW06.3 | Creek Water | Diel AM | 2011-04-02 | Temp | 6:01 | Average |  | 15.8 | Deg C | SBCK
VRW06.3 | Creek Water | Diel PM | 2011-04-02 | Temp | 14:35 | Average |  | 17.7 | Deg C | SBCK
VRW06.3 | Creek Water | Diel AM | 2011-05-07 | Conductivity | 5:42 | Average |  | 914 | uS | SBCK
VRW06.3 | Creek Water | Diel AM | 2011-05-07 | DO | 5:42 | Average |  | 7.91 | mg/L ppm | SBCK
VRW06.3 | Creek Water | Diel PM | 2011-05-07 | DO | 14:30 | Average |  | 10.23 | mg/L ppm | SBCK
VRW06.3 | Creek Water | Diel AM | 2011-05-07 | DO % Sat | 5:42 | Average |  | 71.4 | % Sat | SBCK
VRW06.3 | Creek Water | Diel PM | 2011-05-07 | DO % Sat | 14:30 | Average |  | 106.77 | % Sat | SBCK
VRW06.3 | Creek Water | Diel AM | 2011-05-07 | pH | 5:42 | Average |  | 7.67 | pH | SBCK
VRW06.3 | Creek Water | Diel PM | 2011-05-07 | pH | 14:30 | Average |  | 7.96 | pH | SBCK
VRW06.3 | Creek Water | Diel AM | 2011-05-07 | Temp | 5:42 | Average |  | 16.3 | Deg C | SBCK
VRW06.3 | Creek Water | Diel PM | 2011-05-07 | Temp | 14:30 | Average |  | 17.4 | Deg C | SBCK
VRW06.3 | Creek Water | Diel PM | 2011-06-04 | Conductivity | 14:19 | Average |  | 838 | uS | SBCK
VRW06.3 | Creek Water | Diel AM | 2011-06-04 | Conductivity | 5:34 | Average |  | 872 | uS | SBCK
VRW06.3 | Creek Water | Diel AM | 2011-06-04 | DO | 5:34 | Average |  | 6.76 | mg/L ppm | SBCK
VRW06.3 | Creek Water | Diel PM | 2011-06-04 | DO | 14:19 | Average |  | 9.87 | mg/L ppm | SBCK
VRW06.3 | Creek Water | Diel AM | 2011-06-04 | DO % Sat | 5:34 | Average |  | 67.7 | % Sat | SBCK
VRW06.3 | Creek Water | Diel PM | 2011-06-04 | DO % Sat | 14:19 | Average |  | 104.9 | % Sat | SBCK
VRW06.3 | Creek Water | Diel AM | 2011-06-04 | pH | 5:34 | Average |  | 7.78 | pH | SBCK
VRW06.3 | Creek Water | Diel PM | 2011-06-04 | pH | 14:19 | Average |  | 8.05 | pH | SBCK
VRW06.3 | Creek Water | Diel AM | 2011-06-04 | Temp | 5:34 | Average |  | 15.9 | Deg C | SBCK
VRW06.3 | Creek Water | Diel PM | 2011-06-04 | Temp | 14:19 | Average |  | 17.8 | Deg C | SBCK
VRW06.3 | Creek Water | Diel PM | 2011-07-02 | Conductivity | 14:41 | Average |  | 792 | uS | SBCK
VRW06.3 | Creek Water | Diel AM | 2011-07-02 | Conductivity | 5:35 | Average |  | 831 | uS | SBCK
VRW06.3 | Creek Water | Diel AM | 2011-07-02 | DO | 5:35 | Average |  | 6.05 | mg/L ppm | SBCK
VRW06.3 | Creek Water | Diel PM | 2011-07-02 | DO | 14:41 | Average |  | 9.66 | mg/L ppm | SBCK
VRW06.3 | Creek Water | Diel AM | 2011-07-02 | DO % Sat | 5:35 | Average |  | 64.47 | % Sat | SBCK
VRW06.3 | Creek Water | Diel PM | 2011-07-02 | DO % Sat | 14:41 | Average |  | 111.27 | % Sat | SBCK
VRW06.3 | Creek Water | Diel AM | 2011-07-02 | pH | 5:35 | Average |  | 7.69 | pH | SBCK
VRW06.3 | Creek Water | Diel PM | 2011-07-02 | pH | 14:41 | Average |  | 7.82 | pH | SBCK
VRW06.3 | Creek Water | Diel AM | 2011-07-02 | Temp | 5:35 | Average |  | 17.5 | Deg C | SBCK
VRW06.3 | Creek Water | Diel PM | 2011-07-02 | Temp | 14:41 | Average |  | 21.6 | Deg C | SBCK
VRW06.3 | Creek Water | Diel PM | 2011-09-10 | Conductivity | 14:35 | Average |  | 852 | uS | SBCK
VRW06.3 | Creek Water | Diel AM | 2011-09-10 | Conductivity | 5:18 | Average |  | 865 | uS | SBCK
VRW06.3 | Creek Water | Diel AM | 2011-09-10 | DO | 5:18 | Average |  | 6.23 | mg/L ppm | SBCK
VRW06.3 | Creek Water | Diel PM | 2011-09-10 | DO | 14:35 | Average |  | 8.03 | mg/L ppm | SBCK
VRW06.3 | Creek Water | Diel AM | 2011-09-10 | DO % Sat | 5:18 | Average |  | 66.63 | % Sat | SBCK
VRW06.3 | Creek Water | Diel PM | 2011-09-10 | DO % Sat | 14:35 | Average |  | 87.77 | % Sat | SBCK
VRW06.3 | Creek Water | Diel AM | 2011-09-10 | Temp | 5:18 | Average |  | 18 | Deg C | SBCK
VRW06.3 | Creek Water | Diel PM | 2011-09-10 | Temp | 14:35 | Average |  | 19.1 | Deg C | SBCK
VRW06.3 | Creek Water |  | 2011-10-01 | Conductivity | 11:20 | Average |  | 863 | uS | SBCK
VRW06.3 | Creek Water |  | 2011-10-01 | DO | 11:20 | Average |  | 8 | mg/L ppm | SBCK
VRW06.3 | Creek Water |  | 2011-10-01 | DO % Sat | 11:20 | Average |  | 88.1 | % Sat | SBCK
VRW06.3 | Creek Water |  | 2011-10-01 | pH | 11:20 | Average |  | 7.55 | pH | SBCK
VRW06.3 | Creek Water |  | 2011-10-01 | Temp | 11:20 | Average |  | 19.3 | Deg C | SBCK
VRW06.3 | Creek Water |  | 2011-10-01 | TURB | 11:20 | Average |  | 0.12 | NTU | SBCK
VRW06.3 | Creek Water |  | 2011-11-05 | Conductivity | 12:05 | Average |  | 884 | uS | SBCK
VRW06.3 | Creek Water |  | 2011-11-05 | DO | 12:05 | Average |  | 8.71 | mg/L ppm | SBCK
VRW06.3 | Creek Water |  | 2011-11-05 | DO % Sat | 12:05 | Average |  | 92.3 | % Sat | SBCK
VRW06.3 | Creek Water |  | 2011-11-05 | pH | 12:05 | Average |  | 7.63 | pH | SBCK
VRW06.3 | Creek Water |  | 2011-11-05 | Temp | 12:05 | Average |  | 17.9 | Deg C | SBCK
VRW06.3 | Creek Water |  | 2011-11-05 | TURB | 12:05 | Average |  | 0 | NTU | SBCK
VRW06.3 | Creek Water |  | 2011-12-03 | Conductivity | 11:59 | Average |  | 877 | uS | SBCK
VRW06.3 | Creek Water |  | 2011-12-03 | pH | 11:59 | Average |  | 7.63 | pH | SBCK
VRW06.3 | Creek Water |  | 2011-12-03 | TURB | 11:59 | Average |  | 0 | NTU | SBCK
VRW06.3 | Creek Water |  | 2012-01-07 | Conductivity | 11:15 | Average |  | 864 | uS | SBCK
VRW06.3 | Creek Water |  | 2012-01-07 | DO | 11:15 | Average |  | 9.12 | mg/L ppm | SBCK
VRW06.3 | Creek Water |  | 2012-01-07 | DO % Sat | 11:15 | Average |  | 94.07 | % Sat | SBCK
VRW06.3 | Creek Water |  | 2012-01-07 | pH | 11:15 | Average |  | 7.49 | pH | SBCK
VRW06.3 | Creek Water |  | 2012-01-07 | Temp | 11:15 | Average |  | 16.4 | Deg C | SBCK
VRW06.3 | Creek Water |  | 2012-01-07 | TURB | 11:15 | Average |  | 0.27 | NTU | SBCK
VRW06.3 | Creek Water |  | 2012-02-04 | Conductivity | 11:20 | Average |  | 798 | uS | SBCK
VRW06.3 | Creek Water |  | 2012-02-04 | DO | 11:20 | Average |  | 8.53 | mg/L ppm | SBCK
VRW06.3 | Creek Water |  | 2012-02-04 | DO % Sat | 11:20 | Average |  | 87.8 | % Sat | SBCK
VRW06.3 | Creek Water |  | 2012-02-04 | pH | 11:20 | Average |  | 7.65 | pH | SBCK
VRW06.3 | Creek Water |  | 2012-02-04 | Temp | 11:20 | Average |  | 16.6 | Deg C | SBCK
VRW06.3 | Creek Water |  | 2012-02-04 | TURB | 11:20 | Average |  | 0.52 | NTU | SBCK
VRW06.3 | Creek Water |  | 2012-03-03 | Conductivity | 11:50 | Average |  | 841 | uS | SBCK
VRW06.3 | Creek Water |  | 2012-03-03 | DO | 11:50 | Average |  | 8.78 | mg/L ppm | SBCK
VRW06.3 | Creek Water |  | 2012-03-03 | DO % Sat | 11:50 | Average |  | 92.8 | % Sat | SBCK
VRW06.3 | Creek Water |  | 2012-03-03 | pH | 11:50 | Average |  | 7.6 | pH | SBCK
VRW06.3 | Creek Water |  | 2012-03-03 | Temp | 11:50 | Average |  | 17.9 | Deg C | SBCK
VRW06.3 | Creek Water |  | 2012-03-03 | TURB | 11:50 | Average |  | 0 | NTU | SBCK
VRW06.3 | Creek Water | Diel PM | 2012-04-14 | Conductivity | 14:36 | Average |  | 872 | uS | SBCK
VRW06.3 | Creek Water | Diel AM | 2012-04-14 | Conductivity | 5:53 | Average |  | 1227 | uS | SBCK
VRW06.3 | Creek Water | Diel AM | 2012-04-14 | DO | 5:53 | Average |  | 6.87 | mg/L ppm | SBCK
VRW06.3 | Creek Water | Diel PM | 2012-04-14 | DO | 14:36 | Average |  | 9.07 | mg/L ppm | SBCK
VRW06.3 | Creek Water | Diel AM | 2012-04-14 | DO % Sat | 5:53 | Average |  | 68.13 | % Sat | SBCK
VRW06.3 | Creek Water | Diel PM | 2012-04-14 | DO % Sat | 14:36 | Average |  | 96.57 | % Sat | SBCK
VRW06.3 | Creek Water | Diel PM | 2012-04-14 | pH | 14:36 | Average |  | 7.54 | pH | SBCK
VRW06.3 | Creek Water | Diel AM | 2012-04-14 | pH | 5:53 | Average |  | 7.86 | pH | SBCK
VRW06.3 | Creek Water | Diel AM | 2012-04-14 | Temp | 5:53 | Average |  | 14.8 | Deg C | SBCK
VRW06.3 | Creek Water | Diel PM | 2012-04-14 | Temp | 14:36 | Average |  | 18 | Deg C | SBCK
VRW06.3 | Creek Water | Diel PM | 2012-04-14 | TURB | 14:36 | Average |  | 0.19 | NTU | SBCK
VRW06.3 | Creek Water | Diel AM | 2012-04-14 | TURB | 5:53 | Average |  | 6.41 | NTU | SBCK
VRW06.3 | Creek Water | Diel PM | 2012-05-05 | Conductivity | 14:34 | Average |  | 921 | uS | SBCK
VRW06.3 | Creek Water | Diel AM | 2012-05-05 | Conductivity | 5:42 | Average |  | 937 | uS | SBCK
VRW06.3 | Creek Water | Diel AM | 2012-05-05 | pH | 5:42 | Average |  | 7.41 | pH | SBCK
VRW06.3 | Creek Water | Diel PM | 2012-05-05 | pH | 14:34 | Average |  | 7.62 | pH | SBCK
VRW06.3 | Creek Water | Diel AM | 2012-05-05 | Temp | 5:42 | Average |  | 15.2 | Deg C | SBCK
VRW06.3 | Creek Water | Diel PM | 2012-05-05 | Temp | 14:34 | Average |  | 19.2 | Deg C | SBCK
VRW06.3 | Creek Water | Diel PM | 2012-05-05 | TURB | 14:34 | Average |  | 0 | NTU | SBCK
VRW06.3 | Creek Water | Diel AM | 2012-05-05 | TURB | 5:42 | Average |  | 0 | NTU | SBCK
VRW06.3 | Creek Water | Diel PM | 2012-06-02 | Conductivity | 15:00 | Average |  | 877 | uS | SBCK
VRW06.3 | Creek Water | Diel AM | 2012-06-02 | Conductivity | 5:59 | Average |  | 881 | uS | SBCK
VRW06.3 | Creek Water | Diel AM | 2012-06-02 | DO | 5:59 | Average |  | 6.06 | mg/L ppm | SBCK
VRW06.3 | Creek Water | Diel PM | 2012-06-02 | DO | 15:00 | Average |  | 9.14 | mg/L ppm | SBCK
VRW06.3 | Creek Water | Diel AM | 2012-06-02 | DO % Sat | 5:59 | Average |  | 63.03 | % Sat | SBCK
VRW06.3 | Creek Water | Diel PM | 2012-06-02 | DO % Sat | 15:00 | Average |  | 101.57 | % Sat | SBCK
VRW06.3 | Creek Water | Diel AM | 2012-06-02 | pH | 5:59 | Average |  | 7.45 | pH | SBCK
VRW06.3 | Creek Water | Diel PM | 2012-06-02 | pH | 15:00 | Average |  | 7.61 | pH | SBCK
VRW06.3 | Creek Water | Diel AM | 2012-06-02 | Temp | 5:59 | Average |  | 16.8 | Deg C | SBCK
VRW06.3 | Creek Water | Diel PM | 2012-06-02 | Temp | 15:00 | Average |  | 19.9 | Deg C | SBCK
VRW06.3 | Creek Water |  | 2012-07-07 | Conductivity | 13:35 | Average |  | 952 | uS | SBCK
VRW06.3 | Creek Water |  | 2012-07-07 | DO | 13:35 | Average |  | 8.27 | mg/L ppm | SBCK
VRW06.3 | Creek Water |  | 2012-07-07 | DO % Sat | 13:35 | Average |  | 91.73 | % Sat | SBCK
VRW06.3 | Creek Water |  | 2012-07-07 | pH | 13:35 | Average |  | 7.6 | pH | SBCK
VRW06.3 | Creek Water |  | 2012-07-07 | Temp | 13:35 | Average |  | 20.5 | Deg C | SBCK
VRW06.3 | Creek Water |  | 2012-07-07 | TURB | 13:35 | Average |  | 0.06 | NTU | SBCK
VRW06.3 | Creek Water | Diel AM | 2012-07-13 | Conductivity | 6:20 | Average |  | 953 | uS | SBCK
VRW06.3 | Creek Water | Diel PM | 2012-07-13 | Conductivity | 14:41 | Average |  | 957 | uS | SBCK | BO
VRW06.3 | Creek Water | Diel AM | 2012-07-13 | DO | 6:20 | Average |  | 6.61 | mg/L ppm | SBCK
VRW06.3 | Creek Water | Diel PM | 2012-07-13 | DO | 14:41 | Average |  | 9.05 | mg/L ppm | SBCK
VRW06.3 | Creek Water | Diel AM | 2012-07-13 | DO % Sat | 6:20 | Average |  | 69.87 | % Sat | SBCK
VRW06.3 | Creek Water | Diel PM | 2012-07-13 | DO % Sat | 14:41 | Average |  | 103.6 | % Sat | SBCK
VRW06.3 | Creek Water | Diel AM | 2012-07-13 | pH | 6:20 | Average |  | 7.45 | pH | SBCK
VRW06.3 | Creek Water | Diel PM | 2012-07-13 | pH | 14:41 | Average |  | 7.6 | pH | SBCK
VRW06.3 | Creek Water | Diel AM | 2012-07-13 | Temp | 6:20 | Average |  | 17.5 | Deg C | SBCK
VRW06.3 | Creek Water | Diel PM | 2012-07-13 | Temp | 14:41 | Average |  | 21.2 | Deg C | SBCK
VRW06.3 | Creek Water | Diel PM | 2012-07-13 | TURB | 14:41 | Average |  | 0 | NTU | SBCK
VRW06.3 | Creek Water | Diel AM | 2012-07-13 | TURB | 6:20 | Average |  | 0.06 | NTU | SBCK
VRW06.3 | Creek Water | Diel PM | 2012-08-04 | Conductivity | 14:45 | Average |  | 923 | uS | SBCK
VRW06.3 | Creek Water | Diel AM | 2012-08-04 | Conductivity | 6:26 | Average |  | 2497 | uS | SBCK
VRW06.3 | Creek Water | Diel AM | 2012-08-04 | DO | 6:26 | Average |  | 6.28 | mg/L ppm | SBCK
VRW06.3 | Creek Water | Diel PM | 2012-08-04 | DO | 14:45 | Average |  | 9.09 | mg/L ppm | SBCK
VRW06.3 | Creek Water | Diel AM | 2012-08-04 | DO % Sat | 6:26 | Average |  | 66.8 | % Sat | SBCK
VRW06.3 | Creek Water | Diel PM | 2012-08-04 | DO % Sat | 14:45 | Average |  | 103.63 | % Sat | SBCK
VRW06.3 | Creek Water | Diel AM | 2012-08-04 | pH | 6:26 | Average |  | 7.18 | pH | SBCK
VRW06.3 | Creek Water | Diel AM | 2012-08-04 | Temp | 6:26 | Average |  | 17.6 | Deg C | SBCK
VRW06.3 | Creek Water | Diel PM | 2012-08-04 | Temp | 14:45 | Average |  | 21 | Deg C | SBCK
VRW06.3 | Creek Water | Diel AM | 2012-09-08 | Conductivity | 6:20 | Average |  | 899 | uS | SBCK
VRW06.3 | Creek Water | Diel PM | 2012-09-08 | Conductivity | 14:50 | Average |  | 905 | uS | SBCK
VRW06.3 | Creek Water | Diel AM | 2012-09-08 | DO | 6:20 | Average |  | 6.82 | mg/L ppm | SBCK
VRW06.3 | Creek Water | Diel PM | 2012-09-08 | DO | 14:50 | Average |  | 9.53 | mg/L ppm | SBCK
VRW06.3 | Creek Water | Diel AM | 2012-09-08 | DO % Sat | 6:20 | Average |  | 72.7 | % Sat | SBCK
VRW06.3 | Creek Water | Diel PM | 2012-09-08 | DO % Sat | 14:50 | Average |  | 111.03 | % Sat | SBCK
VRW06.3 | Creek Water | Diel AM | 2012-09-08 | pH | 6:20 | Average |  | 7.27 | pH | SBCK
VRW06.3 | Creek Water | Diel PM | 2012-09-08 | pH | 14:50 | Average |  | 7.65 | pH | SBCK
VRW06.3 | Creek Water | Diel AM | 2012-09-08 | Temp | 6:20 | Average |  | 17.8 | Deg C | SBCK
VRW06.3 | Creek Water | Diel PM | 2012-09-08 | Temp | 14:50 | Average |  | 22.4 | Deg C | SBCK
VRW06.3 | Creek Water |  | 2012-10-06 | Conductivity | 11:00 | Average |  | 968 | uS | SBCK
VRW06.3 | Creek Water |  | 2012-10-06 | DO | 11:00 | Average |  | 9.63 | mg/L ppm | SBCK
VRW06.3 | Creek Water |  | 2012-10-06 | DO % Sat | 11:00 | Average |  | 106.1 | % Sat | SBCK
VRW06.3 | Creek Water |  | 2012-10-06 | pH | 11:00 | Average |  | 7.72 | pH | SBCK | BO
VRW06.3 | Creek Water |  | 2012-10-06 | Temp | 11:00 | Average |  | 19.7 | Deg C | SBCK
VRW06.3 | Creek Water |  | 2012-10-06 | TURB | 11:00 | Average |  | 0 | NTU | SBCK
VRW06.3 | Creek Water |  | 2012-12-01 | Conductivity | 11:15 | Average |  | 708 | uS | SBCK
VRW06.3 | Creek Water |  | 2012-12-01 | DO | 11:15 | Average |  | 9.21 | mg/L ppm | SBCK
VRW06.3 | Creek Water |  | 2012-12-01 | DO % Sat | 11:15 | Average |  | 94.6 | % Sat | SBCK
VRW06.3 | Creek Water |  | 2012-12-01 | Temp | 11:15 | Average |  | 16.7 | Deg C | SBCK
VRW06.3 | Creek Water |  | 2012-12-01 | TURB | 11:15 | Average |  | 15.6 | NTU | SBCK | BO
VRW06.3 | Creek Water |  | 2013-04-06 | Conductivity | 11:15 | Average |  | 867 | uS | SBCK
VRW06.3 | Creek Water |  | 2013-04-06 | DO | 11:15 | Average |  | 8.8 | mg/L ppm | SBCK
VRW06.3 | Creek Water |  | 2013-04-06 | DO % Sat | 11:15 | Average |  | 93.73 | % Sat | SBCK
VRW06.3 | Creek Water |  | 2013-04-06 | pH | 11:15 | Average |  | 7.32 | pH | SBCK
VRW06.3 | Creek Water |  | 2013-04-06 | Temp | 11:15 | Average |  | 18.1 | Deg C | SBCK
VRW06.3 | Creek Water |  | 2013-05-04 | Conductivity | 11:30 | Average |  | 980 | uS | SBCK
VRW06.3 | Creek Water |  | 2013-05-04 | DO | 11:30 | Average |  | 8.23 | mg/L ppm | SBCK
VRW06.3 | Creek Water |  | 2013-05-04 | DO % Sat | 11:30 | Average |  | 89.63 | % Sat | SBCK
VRW06.3 | Creek Water |  | 2013-05-04 | pH | 11:30 | Average |  | 7.31 | pH | SBCK
VRW06.3 | Creek Water |  | 2013-05-04 | Temp | 11:30 | Average |  | 18.6 | Deg C | SBCK
VRW06.3 | Creek Water |  | 2013-06-01 | Conductivity | 10:15 | Average |  | 973 | uS | SBCK
VRW06.3 | Creek Water |  | 2013-06-01 | DO | 10:15 | Average |  | 8.1 | mg/L ppm | SBCK
VRW06.3 | Creek Water |  | 2013-06-01 | DO % Sat | 10:15 | Average |  | 88.73 | % Sat | SBCK
VRW06.3 | Creek Water |  | 2013-06-01 | pH | 10:15 | Average |  | 7.47 | pH | SBCK
VRW06.3 | Creek Water |  | 2013-06-01 | Temp | 10:15 | Average |  | 19.1 | Deg C | SBCK
VRW06.3 | Creek Water |  | 2013-07-13 | Conductivity | 12:30 | Average |  | 1009 | uS | SBCK
VRW06.3 | Creek Water |  | 2013-07-13 | DO | 12:30 | Average |  | 8.35 | mg/L ppm | SBCK
VRW06.3 | Creek Water |  | 2013-07-13 | DO % Sat | 12:30 | Average |  | 94.23 | % Sat | SBCK
VRW06.3 | Creek Water |  | 2013-07-13 | pH | 12:30 | Average |  | 7.42 | pH | SBCK
VRW06.3 | Creek Water |  | 2013-07-13 | Temp | 12:30 | Average |  | 20.7 | Deg C | SBCK
VRW06.3 | Creek Water |  | 2014-03-01 | Conductivity | 11:35 | Average |  | 330 | uS | SBCK
VRW06.3 | Creek Water |  | 2014-03-01 | DO | 11:35 | Average |  | 7.94 | mg/L ppm | SBCK
VRW06.3 | Creek Water |  | 2014-03-01 | DO % Sat | 11:35 | Average |  | 77.7 | % Sat | SBCK
VRW06.3 | Creek Water |  | 2014-03-01 | pH | 11:35 | Average |  | 7.48 | pH | SBCK
VRW06.3 | Creek Water |  | 2014-03-01 | Temp | 11:35 | Average |  | 13.5 | Deg C | SBCK
VRW06.3 | Creek Water |  | 2014-03-01 | TURB | 11:35 | Average |  | 23.67 | NTU | SBCK
VRW06.3 | Creek Water |  | 2014-04-12 | Conductivity | 11:05 | Average |  | 754 | uS | SBCK
VRW06.3 | Creek Water |  | 2014-04-12 | DO | 11:05 | Average |  | 9.16 | mg/L ppm | SBCK
VRW06.3 | Creek Water |  | 2014-04-12 | DO % Sat | 11:05 | Average |  | 95 | % Sat | SBCK
VRW06.3 | Creek Water |  | 2014-04-12 | pH | 11:05 | Average |  | 7.47 | pH | SBCK
VRW06.3 | Creek Water |  | 2014-04-12 | Temp | 11:05 | Average |  | 16.7 | Deg C | SBCK
VRW06.3 | Creek Water |  | 2014-04-12 | TURB | 11:05 | Average |  | 0.66 | NTU | SBCK
VRW06.3 | Creek Water |  | 2014-05-03 | Conductivity | 11:00 | Average |  | 848 | uS | SBCK
VRW06.3 | Creek Water |  | 2014-05-03 | DO | 11:00 | Average |  | 9.18 | mg/L ppm | SBCK
VRW06.3 | Creek Water |  | 2014-05-03 | DO % Sat | 11:00 | Average |  | 98.77 | % Sat | SBCK
VRW06.3 | Creek Water |  | 2014-05-03 | pH | 11:00 | Average |  | 7.59 | pH | SBCK
VRW06.3 | Creek Water |  | 2014-05-03 | Temp | 11:00 | Average |  | 18.5 | Deg C | SBCK
VRW06.3 | Creek Water |  | 2014-05-03 | TURB | 11:00 | Average |  | 0.67 | NTU | SBCK
VRW06.3 | Creek Water |  | 2014-06-07 | Conductivity | 10:50 | Average |  | 749 | uS | SBCK
VRW06.3 | Creek Water |  | 2014-06-07 | DO | 10:50 | Average |  | 6.85 | mg/L ppm | SBCK
VRW06.3 | Creek Water |  | 2014-06-07 | DO % Sat | 10:50 | Average |  | 72.97 | % Sat | SBCK
VRW06.3 | Creek Water |  | 2014-06-07 | pH | 10:50 | Average |  | 7.3 | pH | SBCK
VRW06.3 | Creek Water |  | 2014-06-07 | Temp | 10:50 | Average |  | 17.9 | Deg C | SBCK
VRW06.3 | Creek Water |  | 2014-06-07 | TURB | 10:50 | Average |  | 1.06 | NTU | SBCK
VRW06.3 | Creek Water |  | 2014-07-12 | Conductivity | 10:37 | Average |  | 941 | uS | SBCK
VRW06.3 | Creek Water |  | 2014-07-12 | DO | 10:37 | Average |  | 5.81 | mg/L ppm | SBCK
VRW06.3 | Creek Water |  | 2014-07-12 | DO % Sat | 10:37 | Average |  | 62.53 | % Sat | SBCK
VRW06.3 | Creek Water |  | 2014-07-12 | pH | 10:37 | Average |  | 7 | pH | SBCK
VRW06.3 | Creek Water |  | 2014-07-12 | Temp | 10:37 | Average |  | 18.9 | Deg C | SBCK
VRW06.3 | Creek Water |  | 2014-07-12 | TURB | 10:37 | Average |  | 0.42 | NTU | SBCK
VRW06.3 | Creek Water |  | 2014-08-02 | DO | 11:30 | Average |  | 7.04 | mg/L ppm | SBCK
VRW06.3 | Creek Water |  | 2014-08-02 | DO % Sat | 11:30 | Average |  | 78.47 | % Sat | SBCK
VRW06.3 | Creek Water |  | 2014-08-02 | pH | 11:30 | Average |  | 7.05 | pH | SBCK
VRW06.3 | Creek Water |  | 2014-08-02 | Temp | 11:30 | Average |  | 20.2 | Deg C | SBCK
VRW06.3 | Creek Water |  | 2014-08-02 | TURB | 11:30 | Average |  | 0.51 | NTU | SBCK
VRW06.3 | Creek Water |  | 2015-04-11 | Conductivity | 11:29 | Average |  | 999 | uS | SBCK
VRW06.3 | Creek Water |  | 2015-04-11 | DO | 11:29 | Average |  | 7.89 | mg/L ppm | SBCK
VRW06.3 | Creek Water |  | 2015-04-11 | DO % Sat | 11:29 | Average |  | 82.57 | % Sat | SBCK
VRW06.3 | Creek Water |  | 2015-04-11 | pH | 11:29 | Average |  | 7.04 | pH | SBCK
VRW06.3 | Creek Water |  | 2015-04-11 | Temp | 11:29 | Average |  | 17.3 | Deg C | SBCK
VRW06.3 | Creek Water |  | 2015-04-11 | TURB | 11:29 | Average |  | 0.57 | NTU | SBCK
VRW06.3 | Creek Water |  | 2015-05-16 | Conductivity | 10:30 | Average |  | 1001 | uS | SBCK
VRW06.3 | Creek Water |  | 2015-05-16 | DO | 10:30 | Average |  | 6.78 | mg/L ppm | SBCK
VRW06.3 | Creek Water |  | 2015-05-16 | DO % Sat | 10:30 | Average |  | 70.43 | % Sat | SBCK
VRW06.3 | Creek Water |  | 2015-05-16 | pH | 10:30 | Average |  | 7.23 | pH | SBCK
VRW06.3 | Creek Water |  | 2015-05-16 | Temp | 10:30 | Average |  | 16.9 | Deg C | SBCK
VRW06.3 | Creek Water |  | 2015-05-16 | TURB | 10:30 | Average |  | 0.33 | NTU | SBCK
VRW06.3 | Creek Water |  | 2015-06-13 | Conductivity | 10:50 | Average |  | 1019 | uS | SBCK
VRW06.3 | Creek Water |  | 2015-06-13 | DO | 10:50 | Average |  | 6.18 | mg/L ppm | SBCK
VRW06.3 | Creek Water |  | 2015-06-13 | DO % Sat | 10:50 | Average |  | 66.1 | % Sat | SBCK
VRW06.3 | Creek Water |  | 2015-06-13 | pH | 10:50 | Average |  | 6.93 | pH | SBCK
VRW06.3 | Creek Water |  | 2015-06-13 | Temp | 10:50 | Average |  | 18.1 | Deg C | SBCK
VRW06.3 | Creek Water |  | 2015-06-13 | TURB | 10:50 | Average |  | 0.36 | NTU | SBCK
VRW06.3 | Creek Water |  | 2016-04-02 | Conductivity | 11:28 | Average |  | 1014 | uS | SBCK
VRW06.3 | Creek Water |  | 2016-04-02 | DO | 11:28 | Average |  | 8.01 | mg/L ppm | SBCK
VRW06.3 | Creek Water |  | 2016-04-02 | DO % Sat | 11:28 | Average |  | 82.23 | % Sat | SBCK
VRW06.3 | Creek Water |  | 2016-04-02 | pH | 11:28 | Average |  | 7.33 | pH | SBCK
VRW06.3 | Creek Water |  | 2016-04-02 | Temp | 11:28 | Average |  | 16.6 | Deg C | SBCK
VRW06.3 | Creek Water |  | 2016-04-02 | TURB | 11:28 | Average |  | 1.45 | NTU | SBCK
VRW06.3 | Creek Water |  | 2016-05-14 | Conductivity | 11:02 | Average |  | 1037 | uS | SBCK
VRW06.3 | Creek Water |  | 2016-05-14 | DO | 11:02 | Average |  | 5.45 | mg/L ppm | SBCK
VRW06.3 | Creek Water |  | 2016-05-14 | DO % Sat | 11:02 | Average |  | 57 | % Sat | SBCK
VRW06.3 | Creek Water |  | 2016-05-14 | pH | 11:02 | Average |  | 7.34 | pH | SBCK
VRW06.3 | Creek Water |  | 2016-05-14 | Temp | 11:02 | Average |  | 17.2 | Deg C | SBCK
VRW06.3 | Creek Water |  | 2016-05-14 | TURB | 11:02 | Average |  | 0.77 | NTU | SBCK
VRW06.3 | Creek Water |  | 2016-06-04 | Conductivity | 11:00 | Average |  | 1084 | uS | SBCK
VRW06.3 | Creek Water |  | 2016-06-04 | DO | 11:00 | Average |  | 5.48 | mg/L ppm | SBCK
VRW06.3 | Creek Water |  | 2016-06-04 | DO % Sat | 11:00 | Average |  | 58.17 | % Sat | SBCK
VRW06.3 | Creek Water |  | 2016-06-04 | pH | 11:00 | Average |  | 7.28 | pH | SBCK
VRW06.3 | Creek Water |  | 2016-06-04 | Temp | 11:00 | Average |  | 17.9 | Deg C | SBCK
VRW06.3 | Creek Water |  | 2016-06-04 | TURB | 11:00 | Average |  | 3.99 | NTU | SBCK
VRW07A | Creek water | Diel AM | 2008-09-15 | DO | 5:14 |  |  | 3.99 | mg/L ppm | SBCK
VRW07A | Creek water | Diel PM | 2008-09-15 | DO | 15:04 | Average |  | 8.69 | mg/L ppm | SBCK
VRW07A | Creek water | Diel AM | 2008-09-15 | DO % Sat | 5:14 |  |  | 43.77 | % Sat | SBCK
VRW07A | Creek water | Diel PM | 2008-09-15 | DO % Sat | 15:04 |  |  | 99.8 | % Sat | SBCK
VRW07A | Creek water | Diel AM | 2008-09-15 | pH | 5:14 |  |  | 7.14 | pH | SBCK
VRW07A | Creek water | Diel PM | 2008-09-15 | pH | 15:04 | Average |  | 7.49 | pH | SBCK
VRW07A | Creek water | Diel AM | 2008-09-15 | Temp | 5:14 | Average |  | 19.1 | Deg C | SBCK
VRW07A | Creek water | Diel PM | 2008-09-15 | Temp | 15:04 | Average |  | 21.37 | Deg C | SBCK
VRW07A | Creek water | Diel AM | 2009-04-17 | DO |  |  |  | 7.32 | mg/L ppm | SBCK
VRW07A | Creek water | Diel PM | 2009-04-17 | DO |  |  |  | 10.89 | mg/L ppm | SBCK
VRW07A | Creek water | Diel AM | 2009-04-17 | DO % Sat |  |  |  | 68.9 | % Sat | SBCK
VRW07A | Creek water | Diel PM | 2009-04-17 | DO % Sat |  |  |  | 114.3 | % Sat | SBCK
VRW07A | Creek water | Diel AM | 2009-04-17 | pH |  |  |  | 7.34 | pH | SBCK
VRW07A | Creek water | Diel PM | 2009-04-17 | pH |  | Average |  | 7.64 | pH | SBCK
VRW07A | Creek water | Diel AM | 2009-04-17 | Temp |  | Average |  | 12.63 | Deg C | SBCK
VRW07A | Creek water | Diel PM | 2009-04-17 | Temp |  |  |  | 17.82 | Deg C | SBCK
VRW07A | Creek water |  | 2009-05-02 | Conductivity | 11:50 | Average |  | 1272 | uS | SBCK
VRW07A | Creek water |  | 2009-05-02 | DO | 11:50 | Average |  | 9.6 | mg/L ppm | SBCK
VRW07A | Creek water |  | 2009-05-02 | DO % Sat | 11:50 | Average |  | 100.27 | % Sat | SBCK
VRW07A | Creek water |  | 2009-05-02 | pH | 11:50 | Average |  | 7.57 | pH | SBCK
VRW07A | Creek water |  | 2009-05-02 | Temp | 11:50 | Average |  | 17.13 | Deg C | SBCK
VRW07A | Creek water |  | 2009-05-02 | TURB | 11:50 | Average |  | 0.12 | NTU | SBCK
VRW07A | Creek water |  | 2009-06-06 | Conductivity | 11:30 | Average |  | 1259 | uS | SBCK
VRW07A | Creek water |  | 2009-06-06 | DO | 11:30 | Average |  | 7.23 | mg/L ppm | SBCK
VRW07A | Creek water |  | 2009-06-06 | DO % Sat | 11:30 | Average |  | 75.4 | % Sat | SBCK
VRW07A | Creek water |  | 2009-06-06 | pH | 11:30 | Average |  | 7.2 | pH | SBCK
VRW07A | Creek water |  | 2009-06-06 | Temp | 11:30 | Average |  | 17.19 | Deg C | SBCK
VRW07A | Creek water |  | 2009-06-06 | TURB | 11:30 | Average |  | 0.04 | NTU | SBCK
VRW07A | Creek water | Diel AM | 2009-06-26 | DO |  | Average |  | 4.11 | mg/L ppm | SBCK
VRW07A | Creek water | Diel PM | 2009-06-26 | DO |  | Average |  | 6.61 | mg/L ppm | SBCK
VRW07A | Creek water | Diel AM | 2009-06-26 | DO % Sat |  | Average |  | 42.38 | % Sat | SBCK
VRW07A | Creek water | Diel PM | 2009-06-26 | DO % Sat |  |  |  | 73.87 | % Sat | SBCK
VRW07A | Creek water | Diel AM | 2009-06-26 | pH |  |  |  | 6.83 | pH | SBCK
VRW07A | Creek water | Diel PM | 2009-06-26 | pH |  | Average |  | 7.03 | pH | SBCK
VRW07A | Creek water | Diel AM | 2009-06-26 | Temp |  |  |  | 16.2 | Deg C | SBCK
VRW07A | Creek water | Diel PM | 2009-06-26 | Temp |  | Average |  | 20 | Deg C | SBCK
VRW07A | Creek water |  | 2009-07-11 | Conductivity | 11:17 | Average |  | 907 | uS | SBCK
VRW07A | Creek water |  | 2009-07-11 | DO | 11:17 | Average |  | 3.98 | mg/L ppm | SBCK
VRW07A | Creek water |  | 2009-07-11 | DO % Sat | 11:17 | Average |  | 42.97 | % Sat | SBCK
VRW07A | Creek water |  | 2009-07-11 | pH | 11:17 | Average |  | 7.05 | pH | SBCK
VRW07A | Creek water |  | 2009-07-11 | Temp | 11:17 | Average |  | 18.85 | Deg C | SBCK
VRW07A | Creek water |  | 2009-07-11 | TURB | 11:17 | Average |  | 0.18 | NTU | SBCK
VRW07A | Creek water |  | 2009-08-01 | Conductivity | 9:41 | Average |  | 935 | uS | SBCK
VRW07A | Creek water |  | 2009-08-01 | DO | 9:41 | Average |  | 3.22 | mg/L ppm | SBCK
VRW07A | Creek water |  | 2009-08-01 | DO % Sat | 9:41 | Average |  | 34.27 | % Sat | SBCK
VRW07A | Creek water |  | 2009-08-01 | pH | 9:41 | Average |  | 6.75 | pH | SBCK
VRW07A | Creek water |  | 2009-08-01 | Temp | 9:41 | Average |  | 17.84 | Deg C | SBCK
VRW07A | Creek water |  | 2009-08-01 | TURB | 9:41 | Average |  | 0.06 | NTU | SBCK
VRW07A | Creek water | Diel AM | 2009-08-07 | DO | 5:17 | Average |  | 2.52 | mg/L ppm | SBCK
VRW07A | Creek water | Diel PM | 2009-08-07 | DO | 14:02 |  |  | 6.34 | mg/L ppm | SBCK
VRW07A | Creek water | Diel AM | 2009-08-07 | DO % Sat | 5:17 | Average |  | 26.1 | % Sat | SBCK
VRW07A | Creek water | Diel PM | 2009-08-07 | DO % Sat | 14:02 | Average |  | 70.27 | % Sat | SBCK
VRW07A | Creek water | Diel AM | 2009-08-07 | pH | 5:17 | Average |  | 6.71 | pH | SBCK
VRW07A | Creek water | Diel PM | 2009-08-07 | pH | 14:02 |  |  | 6.79 | pH | SBCK
VRW07A | Creek water | Diel AM | 2009-08-07 | Temp | 5:17 |  |  | 16.63 | Deg C | SBCK
VRW07A | Creek water | Diel PM | 2009-08-07 | Temp | 14:02 | Average |  | 20.03 | Deg C | SBCK
VRW07A | Creek water |  | 2009-09-12 | Conductivity | 11:03 | Average |  | 956 | uS | SBCK
VRW07A | Creek water |  | 2009-09-12 | DO | 11:03 | Average |  | 2.69 | mg/L ppm | SBCK
VRW07A | Creek water |  | 2009-09-12 | DO % Sat | 11:03 | Average |  | 29.1 | % Sat | SBCK
VRW07A | Creek water |  | 2009-09-12 | pH | 11:03 | Average |  | 6.88 | pH | SBCK
VRW07A | Creek water |  | 2009-09-12 | Temp | 11:03 | Average |  | 18.7 | Deg C | SBCK
VRW07A | Creek water |  | 2009-09-12 | TURB | 11:03 | Average |  | 0.19 | NTU | SBCK
VRW07A | Creek water | Diel AM | 2009-09-25 | DO | 6:28 |  |  | 3.72 | mg/L ppm | SBCK
VRW07A | Creek water | Diel PM | 2009-09-25 | DO | 14:43 |  |  | 5.86 | mg/L ppm | SBCK
VRW07A | Creek water | Diel AM | 2009-09-25 | DO % Sat | 6:28 |  |  | 37.5 | % Sat | SBCK
VRW07A | Creek water | Diel PM | 2009-09-25 | DO % Sat | 14:43 |  |  | 68.9 | % Sat | SBCK
VRW07A | Creek water | Diel AM | 2009-09-25 | pH | 6:28 |  |  | 6.83 | pH | SBCK
VRW07A | Creek water | Diel PM | 2009-09-25 | pH | 14:43 |  |  | 6.86 | pH | SBCK
VRW07A | Creek water | Diel AM | 2009-09-25 | Temp | 6:28 |  |  | 15.3 | Deg C | SBCK
VRW07A | Creek water | Diel PM | 2009-09-25 | Temp | 14:43 | Average |  | 22.83 | Deg C | SBCK
VRW07A | Creek water |  | 2010-01-09 | Conductivity | 11:39 | Average |  | 1390 | uS | SBCK
VRW07A | Creek water |  | 2010-01-09 | DO | 11:39 | Average |  | 10.48 | mg/L ppm | SBCK
VRW07A | Creek water |  | 2010-01-09 | DO % Sat | 11:39 | Average |  | 103.33 | % Sat | SBCK
VRW07A | Creek water |  | 2010-01-09 | pH | 11:39 | Average |  | 7.55 | pH | SBCK
VRW07A | Creek water |  | 2010-01-09 | Temp | 11:39 | Average |  | 14.58 | Deg C | SBCK
VRW07A | Creek water |  | 2010-01-09 | TURB | 11:39 | Average |  | 1.39 | NTU | SBCK
VRW07A | Creek water |  | 2010-02-06 | Conductivity | 12:00 | Average |  | 1202 | uS | SBCK
VRW07A | Creek water |  | 2010-02-06 | DO | 12:00 | Average |  | 9.84 | mg/L ppm | SBCK
VRW07A | Creek water |  | 2010-02-06 | DO % Sat | 12:00 | Average |  | 94.3 | % Sat | SBCK
VRW07A | Creek water |  | 2010-02-06 | pH | 12:00 | Average |  | 7.84 | pH | SBCK
VRW07A | Creek water |  | 2010-02-06 | Temp | 12:00 | Average |  | 12.8 | Deg C | SBCK
VRW07A | Creek water |  | 2010-02-06 | TURB | 12:00 | Average |  | 53.83 | NTU | SBCK
VRW07A | Creek water |  | 2010-03-06 | Conductivity | 11:20 | Average |  | 1435 | uS | SBCK
VRW07A | Creek water |  | 2010-03-06 | DO | 11:20 | Average |  | 10.15 | mg/L ppm | SBCK
VRW07A | Creek water |  | 2010-03-06 | DO % Sat | 11:20 | Average |  | 98.27 | % Sat | SBCK
VRW07A | Creek water |  | 2010-03-06 | pH | 11:20 | Average |  | 7.59 | pH | SBCK
VRW07A | Creek water |  | 2010-03-06 | Temp | 11:20 | Average |  | 13.2 | Deg C | SBCK
VRW07A | Creek water |  | 2010-03-06 | TURB | 11:20 | Average |  | 0.5 | NTU | SBCK
VRW07A | Creek water |  | 2010-04-10 | Conductivity | 11:02 | Average |  | 1412 | uS | SBCK
VRW07A | Creek water |  | 2010-04-10 | DO | 11:02 | Average |  | 11.51 | mg/L ppm | SBCK
VRW07A | Creek water |  | 2010-04-10 | DO % Sat | 11:02 | Average |  | 114.8 | % Sat | SBCK
VRW07A | Creek water |  | 2010-04-10 | pH | 11:02 | Average |  | 7.53 | pH | SBCK
VRW07A | Creek water |  | 2010-04-10 | Temp | 11:02 | Average |  | 14.73 | Deg C | SBCK
VRW07A | Creek water |  | 2010-04-10 | TURB | 11:02 | Average |  | 0.08 | NTU | SBCK
VRW07A | Creek water | Diel AM | 2010-04-14 | Conductivity | 6:20 | Average |  | 1333 | uS | SBCK
VRW07A | Creek water | Diel PM | 2010-04-14 | Conductivity | 14:20 | Average |  | 1392 | uS | SBCK
VRW07A | Creek water | Diel AM | 2010-04-14 | DO | 6:20 | Average |  | 8.17 | mg/L ppm | SBCK
VRW07A | Creek water | Diel PM | 2010-04-14 | DO | 14:20 | Average |  | 10.07 | mg/L ppm | SBCK
VRW07A | Creek water | Diel AM | 2010-04-14 | DO % Sat | 6:20 | Average |  | 77.2 | % Sat | SBCK
VRW07A | Creek water | Diel PM | 2010-04-14 | DO % Sat | 14:20 | Average |  | 106.8 | % Sat | SBCK
VRW07A | Creek water | Diel AM | 2010-04-14 | pH | 6:20 | Average |  | 7.49 | pH | SBCK
VRW07A | Creek water | Diel PM | 2010-04-14 | pH | 14:20 | Average |  | 7.78 | pH | SBCK
VRW07A | Creek water | Diel AM | 2010-04-14 | Temp | 6:20 | Average |  | 12.57 | Deg C | SBCK
VRW07A | Creek water | Diel PM | 2010-04-14 | Temp | 14:20 |  |  | 17.8 | Deg C | SBCK
VRW07A | Creek water | Diel PM | 2010-05-18 | Conductivity | 14:50 | Average |  | 1399 | uS | SBCK
VRW07A | Creek water | Diel AM | 2010-05-18 | DO | 6:00 | Average |  | 5.99 | mg/L ppm | SBCK
VRW07A | Creek water | Diel PM | 2010-05-18 | DO | 14:50 | Average |  | 12.47 | mg/L ppm | SBCK
VRW07A | Creek water | Diel AM | 2010-05-18 | DO % Sat | 6:00 | Average |  | 59.93 | % Sat | SBCK
VRW07A | Creek water | Diel PM | 2010-05-18 | DO % Sat | 14:50 | Average |  | 137.13 | % Sat | SBCK
VRW07A | Creek water | Diel PM | 2010-05-18 | pH | 14:50 | Average |  | 7.5 | pH | SBCK
VRW07A | Creek water | Diel AM | 2010-05-18 | pH | 6:00 | Average |  | 7.58 | pH | SBCK
VRW07A | Creek water | Diel AM | 2010-05-18 | Temp | 6:00 |  |  | 15.2 | Deg C | SBCK
VRW07A | Creek water | Diel PM | 2010-05-18 | Temp | 14:50 |  |  | 19.37 | Deg C | SBCK
VRW07A | Creek water | Diel AM | 2010-05-22 | DO | 5:30 | Average |  | 5.52 | mg/L ppm | SBCK
VRW07A | Creek water | Diel PM | 2010-05-22 | DO | 15:04 | Average |  | 8.32 | mg/L ppm | SBCK
VRW07A | Creek water | Diel AM | 2010-05-22 | DO % Sat | 5:30 | Average |  | 55.8 | % Sat | SBCK
VRW07A | Creek water | Diel PM | 2010-05-22 | DO % Sat | 15:04 | Average |  | 91.4 | % Sat | SBCK
VRW07A | Creek water | Diel AM | 2010-05-22 | pH | 5:30 | Average |  | 7.09 | pH | SBCK
VRW07A | Creek water | Diel PM | 2010-05-22 | pH | 15:04 | Average |  | 7.38 | pH | SBCK
VRW07A | Creek water | Diel AM | 2010-05-22 | Temp | 5:30 |  |  | 15.3 | Deg C | SBCK
VRW07A | Creek water | Diel PM | 2010-05-22 | Temp | 15:04 | Average |  | 20.25 | Deg C | SBCK
VRW07A | Creek water | Diel AM | 2010-07-21 | DO | 5:39 | Average |  | 5.87 | mg/L ppm | SBCK
VRW07A | Creek water | Diel PM | 2010-07-21 | DO | 15:40 | Average |  | 8.66 | mg/L ppm | SBCK
VRW07A | Creek water | Diel AM | 2010-07-21 | DO % Sat | 5:39 | Average |  | 62 | % Sat | SBCK
VRW07A | Creek water | Diel PM | 2010-07-21 | DO % Sat | 15:40 | Average |  | 98.83 | % Sat | SBCK
VRW07A | Creek water | Diel AM | 2010-07-21 | pH | 5:39 | Average |  | 7.13 | pH | SBCK
VRW07A | Creek water | Diel PM | 2010-07-21 | pH | 15:40 | Average |  | 7.43 | pH | SBCK
VRW07A | Creek water | Diel AM | 2010-07-21 | Temp | 5:39 |  |  | 17.2 | Deg C | SBCK
VRW07A | Creek water | Diel PM | 2010-07-21 | Temp | 15:40 | Average |  | 21.03 | Deg C | SBCK
VRW07A | Creek water |  | 2010-08-07 | Conductivity | 12:15 | Average |  | 1460 | uS | SBCK
VRW07A | Creek water |  | 2010-08-07 | DO | 12:15 | Average |  | 7.92 | mg/L ppm | SBCK
VRW07A | Creek water |  | 2010-08-07 | DO % Sat | 12:15 | Average |  | 87.13 | % Sat | SBCK
VRW07A | Creek water |  | 2010-08-07 | pH | 12:15 | Average |  | 7.42 | pH | SBCK
VRW07A | Creek water |  | 2010-08-07 | Temp | 12:15 | Average |  | 19.17 | Deg C | SBCK
VRW07A | Creek water |  | 2010-08-07 | TURB | 12:15 | Average |  | 0.47 | NTU | SBCK
VRW07A | Creek water | Diel AM | 2010-08-19 | DO | 5:37 | Average |  | 4.88 | mg/L ppm | SBCK
VRW07A | Creek water | Diel PM | 2010-08-19 | DO | 15:29 | Average |  | 6.38 | mg/L ppm | SBCK
VRW07A | Creek water | Diel AM | 2010-08-19 | DO % Sat | 5:37 | Average |  | 51.73 | % Sat | SBCK
VRW07A | Creek water | Diel PM | 2010-08-19 | DO % Sat | 15:29 | Average |  | 73.1 | % Sat | SBCK
VRW07A | Creek water | Diel AM | 2010-08-19 | pH | 5:37 | Average |  | 7.11 | pH | SBCK
VRW07A | Creek water | Diel PM | 2010-08-19 | pH | 15:29 | Average |  | 7.21 | pH | SBCK
VRW07A | Creek water | Diel AM | 2010-08-19 | Temp | 5:37 |  |  | 17.6 | Deg C | SBCK
VRW07A | Creek water | Diel PM | 2010-08-19 | Temp | 15:29 |  |  | 21.3 | Deg C | SBCK
VRW07A | Creek water |  | 2010-09-11 | Conductivity | 11:25 | Average |  | 1117 | uS | SBCK
VRW07A | Creek water |  | 2010-09-11 | DO | 11:25 | Average |  | 4 | mg/L ppm | SBCK
VRW07A | Creek water |  | 2010-09-11 | DO % Sat | 11:25 | Average |  | 42.27 | % Sat | SBCK
VRW07A | Creek water |  | 2010-09-11 | pH | 11:25 | Average |  | 7.03 | pH | SBCK
VRW07A | Creek water |  | 2010-09-11 | Temp | 11:25 | Average |  | 17.68 | Deg C | SBCK
VRW07A | Creek water |  | 2010-09-11 | TURB | 11:25 | Average |  | 0.11 | NTU | SBCK
VRW07A | Creek water | Diel AM | 2010-09-21 | DO | 5:45 | Average |  | 1.87 | mg/L ppm | SBCK
VRW07A | Creek water | Diel PM | 2010-09-21 | DO | 15:54 | Average |  | 3.9 | mg/L ppm | SBCK
VRW07A | Creek water | Diel AM | 2010-09-21 | DO % Sat | 5:45 | Average |  | 19.83 | % Sat | SBCK
VRW07A | Creek water | Diel PM | 2010-09-21 | DO % Sat | 15:54 | Average |  | 43.1 | % Sat | SBCK
VRW07A | Creek water | Diel AM | 2010-09-21 | pH | 5:45 | Average |  | 6.69 | pH | SBCK
VRW07A | Creek water | Diel PM | 2010-09-21 | pH | 15:54 | Average |  | 6.74 | pH | SBCK
VRW07A | Creek water | Diel AM | 2010-09-21 | Temp | 5:45 |  |  | 17.5 | Deg C | SBCK
VRW07A | Creek water | Diel PM | 2010-09-21 | Temp | 15:54 |  |  | 19.2 | Deg C | SBCK
VRW07A | Creek water |  | 2010-10-02 | Conductivity | 11:45 | Average |  | 945 | uS | SBCK
VRW07A | Creek water |  | 2010-10-02 | DO | 11:45 | Average |  | 2.95 | mg/L ppm | SBCK
VRW07A | Creek water |  | 2010-10-02 | DO % Sat | 11:45 | Average |  | 32.1 | % Sat | SBCK
VRW07A | Creek water |  | 2010-10-02 | pH | 11:45 | Average |  | 6.64 | pH | SBCK
VRW07A | Creek water |  | 2010-10-02 | Temp | 11:45 | Average |  | 18.8 | Deg C | SBCK
VRW07A | Creek water |  | 2010-10-02 | TURB | 11:45 | Average |  | 0 | NTU | SBCK
VRW07A | Creek Water |  | 2011-02-05 | Conductivity | 10:15 | RESULTS |  | 1250 | uS | SBCK
VRW07A | Creek Water | Diel AM | 2011-04-02 | Conductivity | 5:53 | Average |  | 1205 | uS | SBCK
VRW07A | Creek Water | Diel PM | 2011-04-02 | Conductivity | 14:32 | Average |  | 1228 | uS | SBCK
VRW07A | Creek Water | Diel PM | 2011-04-02 | DO | 14:32 | Average |  | 8.96 | mg/L ppm | SBCK
VRW07A | Creek Water | Diel AM | 2011-04-02 | DO | 5:53 | Average |  | 9.21 | mg/L ppm | SBCK
VRW07A | Creek Water | Diel AM | 2011-04-02 | DO % Sat | 5:53 | Average |  | 93.17 | % Sat | SBCK
VRW07A | Creek Water | Diel PM | 2011-04-02 | DO % Sat | 14:32 | Average |  | 94.13 | % Sat | SBCK
VRW07A | Creek Water | Diel AM | 2011-04-02 | pH | 5:53 | Average |  | 8.14 | pH | SBCK
VRW07A | Creek Water | Diel PM | 2011-04-02 | pH | 14:32 | Average |  | 8.15 | pH | SBCK
VRW07A | Creek Water | Diel AM | 2011-04-02 | Temp | 5:53 | Average |  | 15.2 | Deg C | SBCK
VRW07A | Creek Water | Diel PM | 2011-04-02 | Temp | 14:32 | Average |  | 17 | Deg C | SBCK
VRW07A | Creek Water | Diel AM | 2011-05-07 | Conductivity | 5:37 | Average |  | 1319 | uS | SBCK
VRW07A | Creek Water | Diel AM | 2011-05-07 | DO | 5:37 | Average |  | 7.85 | mg/L ppm | SBCK
VRW07A | Creek Water | Diel PM | 2011-05-07 | DO | 14:20 | Average |  | 10.15 | mg/L ppm | SBCK
VRW07A | Creek Water | Diel AM | 2011-05-07 | DO % Sat | 5:37 | Average |  | 80.53 | % Sat | SBCK
VRW07A | Creek Water | Diel PM | 2011-05-07 | DO % Sat | 14:20 | Average |  | 104.77 | % Sat | SBCK
VRW07A | Creek Water | Diel AM | 2011-05-07 | pH | 5:37 | Average |  | 7.88 | pH | SBCK
VRW07A | Creek Water | Diel PM | 2011-05-07 | pH | 14:20 | Average |  | 8.1 | pH | SBCK
VRW07A | Creek Water | Diel AM | 2011-05-07 | Temp | 5:37 | Average |  | 15.9 | Deg C | SBCK
VRW07A | Creek Water | Diel PM | 2011-05-07 | Temp | 14:20 | Average |  | 16.5 | Deg C | SBCK
VRW07A | Creek Water | Diel PM | 2011-06-04 | Conductivity | 14:10 | Average |  | 1183 | uS | SBCK
VRW07A | Creek Water | Diel AM | 2011-06-04 | Conductivity | 5:31 | Average |  | 1206 | uS | SBCK
VRW07A | Creek Water | Diel AM | 2011-06-04 | DO | 5:31 | Average |  | 7.46 | mg/L ppm | SBCK
VRW07A | Creek Water | Diel PM | 2011-06-04 | DO | 14:10 | Average |  | 11.38 | mg/L ppm | SBCK
VRW07A | Creek Water | Diel AM | 2011-06-04 | DO % Sat | 5:31 | Average |  | 74.53 | % Sat | SBCK
VRW07A | Creek Water | Diel PM | 2011-06-04 | DO % Sat | 14:10 | Average |  | 119.5 | % Sat | SBCK
VRW07A | Creek Water | Diel AM | 2011-06-04 | pH | 5:31 | Average |  | 7.95 | pH | SBCK
VRW07A | Creek Water | Diel PM | 2011-06-04 | pH | 14:10 | Average |  | 8.31 | pH | SBCK
VRW07A | Creek Water | Diel AM | 2011-06-04 | Temp | 5:31 | Average |  | 15.1 | Deg C | SBCK
VRW07A | Creek Water | Diel PM | 2011-06-04 | Temp | 14:10 | Average |  | 17.2 | Deg C | SBCK
VRW07A | Creek Water | Diel PM | 2011-07-02 | Conductivity | 14:25 | Average |  | 1124 | uS | SBCK
VRW07A | Creek Water | Diel AM | 2011-07-02 | Conductivity | 5:49 | Average |  | 1139 | uS | SBCK
VRW07A | Creek Water | Diel AM | 2011-07-02 | DO | 5:49 | Average |  | 6.44 | mg/L ppm | SBCK
VRW07A | Creek Water | Diel PM | 2011-07-02 | DO | 14:25 | Average |  | 11.4 | mg/L ppm | SBCK
VRW07A | Creek Water | Diel AM | 2011-07-02 | DO % Sat | 5:49 | Average |  | 69.3 | % Sat | SBCK
VRW07A | Creek Water | Diel PM | 2011-07-02 | DO % Sat | 14:25 | Average |  | 133.73 | % Sat | SBCK
VRW07A | Creek Water | Diel AM | 2011-07-02 | pH | 5:49 | Average |  | 7.81 | pH | SBCK
VRW07A | Creek Water | Diel PM | 2011-07-02 | pH | 14:25 | Average |  | 8.22 | pH | SBCK
VRW07A | Creek Water | Diel AM | 2011-07-02 | Temp | 5:49 | Average |  | 17.9 | Deg C | SBCK
VRW07A | Creek Water | Diel PM | 2011-07-02 | Temp | 14:25 | Average |  | 22.4 | Deg C | SBCK
VRW07A | Creek Water | Diel AM | 2011-08-06 | Conductivity | 5:42 | Average |  | 3603 | uS | SBCK
VRW07A | Creek Water | Diel AM | 2011-08-06 | DO | 5:42 | Average |  | 6.64 | mg/L ppm | SBCK
VRW07A | Creek Water | Diel AM | 2011-08-06 | DO % Sat | 5:42 | Average |  | 70.07 | % Sat | SBCK
VRW07A | Creek Water | Diel AM | 2011-08-06 | pH | 5:42 | Average |  | 7.68 | pH | SBCK
VRW07A | Creek Water | Diel AM | 2011-08-06 | Temp | 5:42 | Average |  | 17.6 | Deg C | SBCK
VRW07A | Creek Water | Diel PM | 2011-09-10 | Conductivity | 14:30 | Average |  | 1196 | uS | SBCK
VRW07A | Creek Water | Diel AM | 2011-09-10 | Conductivity | 5:12 | Average |  | 1203 | uS | SBCK
VRW07A | Creek Water | Diel AM | 2011-09-10 | DO | 5:12 | Average |  | 6.29 | mg/L ppm | SBCK
VRW07A | Creek Water | Diel PM | 2011-09-10 | DO | 14:30 | Average |  | 8.25 | mg/L ppm | SBCK
VRW07A | Creek Water | Diel AM | 2011-09-10 | DO % Sat | 5:12 | Average |  | 67.33 | % Sat | SBCK
VRW07A | Creek Water | Diel PM | 2011-09-10 | DO % Sat | 14:30 | Average |  | 90.03 | % Sat | SBCK
VRW07A | Creek Water | Diel AM | 2011-09-10 | Temp | 5:12 | Average |  | 18 | Deg C | SBCK
VRW07A | Creek Water | Diel PM | 2011-09-10 | Temp | 14:30 | Average |  | 19.1 | Deg C | SBCK
VRW07A | Creek Water |  | 2011-10-01 | Conductivity | 11:08 | Average |  | 1254 | uS | SBCK
VRW07A | Creek Water |  | 2011-10-01 | DO | 11:08 | Average |  | 7.86 | mg/L ppm | SBCK
VRW07A | Creek Water |  | 2011-10-01 | DO % Sat | 11:08 | Average |  | 84.63 | % Sat | SBCK
VRW07A | Creek Water |  | 2011-10-01 | pH | 11:08 | Average |  | 7.72 | pH | SBCK
VRW07A | Creek Water |  | 2011-10-01 | Temp | 11:08 | Average |  | 18.2 | Deg C | SBCK
VRW07A | Creek Water |  | 2011-10-01 | TURB | 11:08 | Average |  | 0.23 | NTU | SBCK
VRW07A | Creek Water |  | 2011-11-05 | Conductivity | 11:50 | Average |  | 1270 | uS | SBCK
VRW07A | Creek Water |  | 2011-11-05 | DO | 11:50 | Average |  | 8.57 | mg/L ppm | SBCK
VRW07A | Creek Water |  | 2011-11-05 | DO % Sat | 11:50 | Average |  | 84.53 | % Sat | SBCK
VRW07A | Creek Water |  | 2011-11-05 | pH | 11:50 | Average |  | 7.86 | pH | SBCK
VRW07A | Creek Water |  | 2011-11-05 | Temp | 11:50 | Average |  | 14.5 | Deg C | SBCK
VRW07A | Creek Water |  | 2011-11-05 | TURB | 11:50 | Average |  | 0 | NTU | SBCK
VRW07A | Creek Water |  | 2011-12-03 | Conductivity | 11:45 | Average |  | 1244 | uS | SBCK
VRW07A | Creek Water |  | 2011-12-03 | pH | 11:45 | Average |  | 7.84 | pH | SBCK
VRW07A | Creek Water |  | 2011-12-03 | TURB | 11:45 | Average |  | 0 | NTU | SBCK
VRW07A | Creek Water |  | 2012-01-07 | Conductivity | 11:00 | Average |  | 1242 | uS | SBCK
VRW07A | Creek Water |  | 2012-01-07 | DO | 11:00 | Average |  | 10.12 | mg/L ppm | SBCK
VRW07A | Creek Water |  | 2012-01-07 | DO % Sat | 11:00 | Average |  | 96.03 | % Sat | SBCK
VRW07A | Creek Water |  | 2012-01-07 | pH | 11:00 | Average |  | 7.62 | pH | SBCK
VRW07A | Creek Water |  | 2012-01-07 | Temp | 11:00 | Average |  | 12.5 | Deg C | SBCK
VRW07A | Creek Water |  | 2012-01-07 | TURB | 11:00 | Average |  | 0.41 | NTU | SBCK
VRW07A | Creek Water |  | 2012-02-04 | Conductivity | 10:51 | Average |  | 1190 | uS | SBCK
VRW07A | Creek Water |  | 2012-02-04 | DO | 10:51 | Average |  | 9.85 | mg/L ppm | SBCK
VRW07A | Creek Water |  | 2012-02-04 | DO % Sat | 10:51 | Average |  | 90.83 | % Sat | SBCK
VRW07A | Creek Water |  | 2012-02-04 | pH | 10:51 | Average |  | 7.8 | pH | SBCK
VRW07A | Creek Water |  | 2012-02-04 | Temp | 10:51 | Average |  | 11.9 | Deg C | SBCK
VRW07A | Creek Water |  | 2012-02-04 | TURB | 10:51 | Average |  | 0 | NTU | SBCK
VRW07A | Creek Water |  | 2012-03-03 | Conductivity | 11:35 | Average |  | 1186 | uS | SBCK
VRW07A | Creek Water |  | 2012-03-03 | DO | 11:35 | Average |  | 10.02 | mg/L ppm | SBCK
VRW07A | Creek Water |  | 2012-03-03 | DO % Sat | 11:35 | Average |  | 96.8 | % Sat | SBCK
VRW07A | Creek Water |  | 2012-03-03 | pH | 11:35 | Average |  | 7.57 | pH | SBCK
VRW07A | Creek Water |  | 2012-03-03 | Temp | 11:35 | Average |  | 13.6 | Deg C | SBCK
VRW07A | Creek Water |  | 2012-03-03 | TURB | 11:35 | Average |  | 0.37 | NTU | SBCK
VRW07A | Creek Water | Diel AM | 2012-04-14 | Conductivity | 5:50 | Average |  | 1227 | uS | SBCK
VRW07A | Creek Water | Diel PM | 2012-04-14 | Conductivity | 14:25 | Average |  | 1231 | uS | SBCK
VRW07A | Creek Water | Diel AM | 2012-04-14 | DO | 5:50 | Average |  | 8.85 | mg/L ppm | SBCK
VRW07A | Creek Water | Diel PM | 2012-04-14 | DO | 14:25 | Average |  | 8.87 | mg/L ppm | SBCK
VRW07A | Creek Water | Diel AM | 2012-04-14 | DO % Sat | 5:50 | Average |  | 81.63 | % Sat | SBCK
VRW07A | Creek Water | Diel PM | 2012-04-14 | DO % Sat | 14:25 | Average |  | 89.68 | % Sat | SBCK
VRW07A | Creek Water | Diel PM | 2012-04-14 | pH | 14:25 | Average |  | 7.79 | pH | SBCK
VRW07A | Creek Water | Diel AM | 2012-04-14 | pH | 5:50 | Average |  | 7.86 | pH | SBCK
VRW07A | Creek Water | Diel AM | 2012-04-14 | Temp | 5:50 | Average |  | 11.4 | Deg C | SBCK
VRW07A | Creek Water | Diel PM | 2012-04-14 | Temp | 14:25 | Average |  | 15.6 | Deg C | SBCK
VRW07A | Creek Water | Diel PM | 2012-04-14 | TURB | 14:25 | Average |  | 3.46 | NTU | SBCK
VRW07A | Creek Water | Diel AM | 2012-04-14 | TURB | 5:50 | Average |  | 6.41 | NTU | SBCK
VRW07A | Creek Water | Diel PM | 2012-05-05 | Conductivity | 14:27 | Average |  | 1257 | uS | SBCK
VRW07A | Creek Water | Diel AM | 2012-05-05 | Conductivity | 5:38 | Average |  | 1293 | uS | SBCK
VRW07A | Creek Water | Diel AM | 2012-05-05 | pH | 5:38 | Average |  | 7.54 | pH | SBCK
VRW07A | Creek Water | Diel PM | 2012-05-05 | pH | 14:27 | Average |  | 7.73 | pH | SBCK
VRW07A | Creek Water | Diel AM | 2012-05-05 | Temp | 5:38 | Average |  | 13.7 | Deg C | SBCK
VRW07A | Creek Water | Diel PM | 2012-05-05 | Temp | 14:27 | Average |  | 17.3 | Deg C | SBCK
VRW07A | Creek Water | Diel AM | 2012-05-05 | TURB | 5:38 | Average |  | 0.16 | NTU | SBCK
VRW07A | Creek Water | Diel PM | 2012-05-05 | TURB | 14:27 | Average |  | 2.02 | NTU | SBCK
VRW07A | Creek Water | Diel AM | 2012-06-02 | Conductivity | 5:51 | Average |  | 1113 | uS | SBCK
VRW07A | Creek Water | Diel PM | 2012-06-02 | Conductivity | 14:56 | Average |  | 1222 | uS | SBCK
VRW07A | Creek Water | Diel AM | 2012-06-02 | DO | 5:51 | Average |  | 4.32 | mg/L ppm | SBCK
VRW07A | Creek Water | Diel PM | 2012-06-02 | DO | 14:56 | Average |  | 9.32 | mg/L ppm | SBCK
VRW07A | Creek Water | Diel AM | 2012-06-02 | DO % Sat | 5:51 | Average |  | 44.2 | % Sat | SBCK
VRW07A | Creek Water | Diel PM | 2012-06-02 | DO % Sat | 14:56 | Average |  | 103.97 | % Sat | SBCK
VRW07A | Creek Water | Diel AM | 2012-06-02 | pH | 5:51 | Average |  | 7.57 | pH | SBCK
VRW07A | Creek Water | Diel PM | 2012-06-02 | pH | 14:56 | Average |  | 7.73 | pH | SBCK
VRW07A | Creek Water | Diel AM | 2012-06-02 | Temp | 5:51 | Average |  | 16 | Deg C | SBCK
VRW07A | Creek Water | Diel PM | 2012-06-02 | Temp | 14:56 | Average |  | 20.1 | Deg C | SBCK
VRW07A | Creek Water |  | 2012-07-07 | Conductivity | 15:10 | Average |  | 965 | uS | SBCK
VRW07A | Creek Water |  | 2012-07-07 | DO | 15:10 | Average |  | 1.64 | mg/L ppm | SBCK
VRW07A | Creek Water |  | 2012-07-07 | DO % Sat | 15:10 | Average |  | 17.37 | % Sat | SBCK
VRW07A | Creek Water |  | 2012-07-07 | pH | 15:10 | Average |  | 7.01 | pH | SBCK
VRW07A | Creek Water |  | 2012-07-07 | Temp | 15:10 | Average |  | 17.7 | Deg C | SBCK
VRW07A | Creek Water |  | 2012-07-07 | TURB | 15:10 | Average |  | 0.01 | NTU | SBCK
VRW07A | Creek Water | Diel PM | 2012-07-13 | Conductivity | 14:24 | Average |  | 964 | uS | SBCK | BO
VRW07A | Creek Water | Diel AM | 2012-07-13 | Conductivity | 6:14 | Average |  | 966 | uS | SBCK
VRW07A | Creek Water | Diel AM | 2012-07-13 | DO | 6:14 | Average |  | 1.68 | mg/L ppm | SBCK
VRW07A | Creek Water | Diel PM | 2012-07-13 | DO | 14:24 | Average |  | 4.77 | mg/L ppm | SBCK
VRW07A | Creek Water | Diel AM | 2012-07-13 | DO % Sat | 6:14 | Average |  | 17.65 | % Sat | SBCK
VRW07A | Creek Water | Diel PM | 2012-07-13 | DO % Sat | 14:24 | Average |  | 52.97 | % Sat | SBCK
VRW07A | Creek Water | Diel AM | 2012-07-13 | pH | 6:14 | Average |  | 7.08 | pH | SBCK
VRW07A | Creek Water | Diel PM | 2012-07-13 | pH | 14:24 | Average |  | 7.11 | pH | SBCK
VRW07A | Creek Water | Diel AM | 2012-07-13 | Temp | 6:14 | Average |  | 17.4 | Deg C | SBCK
VRW07A | Creek Water | Diel PM | 2012-07-13 | Temp | 14:24 | Average |  | 19.6 | Deg C | SBCK
VRW07A | Creek Water | Diel AM | 2012-07-13 | TURB | 6:14 | Average |  | 0.1 | NTU | SBCK
VRW07A | Creek Water | Diel PM | 2012-07-13 | TURB | 14:24 | Average |  | 1.58 | NTU | SBCK
VRW07A | Creek Water | Diel AM | 2012-08-04 | Conductivity | 6:17 | Average |  | 897 | uS | SBCK
VRW07A | Creek Water | Diel PM | 2012-08-04 | Conductivity | 14:25 | Average |  | 950 | uS | SBCK
VRW07A | Creek Water | Diel AM | 2012-08-04 | DO | 6:17 | Average |  | 2.44 | mg/L ppm | SBCK
VRW07A | Creek Water | Diel PM | 2012-08-04 | DO | 14:25 | Average |  | 2.82 | mg/L ppm | SBCK
VRW07A | Creek Water | Diel AM | 2012-08-04 | DO % Sat | 6:17 | Average |  | 25.9 | % Sat | SBCK
VRW07A | Creek Water | Diel PM | 2012-08-04 | DO % Sat | 14:25 | Average |  | 30.85 | % Sat | SBCK
VRW07A | Creek Water | Diel AM | 2012-08-04 | pH | 6:17 | Average |  | 7.49 | pH | SBCK
VRW07A | Creek Water | Diel AM | 2012-08-04 | Temp | 6:17 | Average |  | 17.4 | Deg C | SBCK
VRW07A | Creek Water | Diel PM | 2012-08-04 | Temp | 14:25 | Average |  | 19.3 | Deg C | SBCK
VRW07A | Creek Water | Diel PM | 2012-08-04 | TURB | 14:25 | Average |  | 0 | NTU | SBCK
VRW07A | Creek Water | Diel AM | 2012-09-08 | Conductivity | 6:15 | Average |  | 913 | uS | SBCK
VRW07A | Creek Water | Diel PM | 2012-09-08 | Conductivity | 14:40 | Average |  | 940 | uS | SBCK
VRW07A | Creek Water | Diel AM | 2012-09-08 | DO | 6:15 | Average |  | 3.55 | mg/L ppm | SBCK
VRW07A | Creek Water | Diel PM | 2012-09-08 | DO | 14:40 | Average |  | 3.93 | mg/L ppm | SBCK
VRW07A | Creek Water | Diel AM | 2012-09-08 | DO % Sat | 6:15 | Average |  | 37.93 | % Sat | SBCK
VRW07A | Creek Water | Diel PM | 2012-09-08 | DO % Sat | 14:40 | Average |  | 43.35 | % Sat | SBCK
VRW07A | Creek Water | Diel AM | 2012-09-08 | pH | 6:15 | Average |  | 6.9 | pH | SBCK
VRW07A | Creek Water | Diel PM | 2012-09-08 | pH | 14:40 | Average |  | 7.55 | pH | SBCK
VRW07A | Creek Water | Diel AM | 2012-09-08 | Temp | 6:15 | Average |  | 17.9 | Deg C | SBCK
VRW07A | Creek Water | Diel PM | 2012-09-08 | Temp | 14:40 | Average |  | 19.8 | Deg C | SBCK
VRW07A | Creek Water |  | 2012-10-06 | Conductivity | 11:15 | Average |  | 955 | uS | SBCK
VRW07A | Creek Water |  | 2012-10-06 | DO | 11:15 | Average |  | 10.18 | mg/L ppm | SBCK
VRW07A | Creek Water |  | 2012-10-06 | DO % Sat | 11:15 | Average |  | 109.5 | % Sat | SBCK
VRW07A | Creek Water |  | 2012-10-06 | pH | 11:15 | Average |  | 7.8 | pH | SBCK | BO
VRW07A | Creek Water |  | 2012-10-06 | Temp | 11:15 | Average |  | 18.5 | Deg C | SBCK
VRW07A | Creek Water |  | 2012-10-06 | TURB | 11:15 | Average |  | 0.04 | NTU | SBCK
VRW07A | Creek Water |  | 2013-02-02 | Conductivity | 11:45 | Average |  | 1356 | uS | SBCK
VRW07A | Creek Water |  | 2013-02-02 | DO | 11:45 | Average |  | 9.23 | mg/L ppm | SBCK
VRW07A | Creek Water |  | 2013-02-02 | DO % Sat | 11:45 | Average |  | 91.03 | % Sat | SBCK
VRW07A | Creek Water |  | 2013-02-02 | pH | 11:45 | Average |  | 7.32 | pH | SBCK
VRW07A | Creek Water |  | 2013-02-02 | Temp | 11:45 | Average |  | 15.1 | Deg C | SBCK
VRW07A | Creek Water |  | 2013-02-02 | TURB | 11:45 | Average |  | 0 | NTU | SBCK
VRW07A | Creek Water |  | 2013-03-02 | Conductivity | 9:47 | Average |  | 994 | uS | SBCK
VRW07A | Creek Water |  | 2013-03-02 | DO | 9:47 | Average |  | 6.35 | mg/L ppm | SBCK
VRW07A | Creek Water |  | 2013-03-02 | DO % Sat | 9:47 | Average |  | 65.93 | % Sat | SBCK
VRW07A | Creek Water |  | 2013-03-02 | pH | 9:47 | Average |  | 7.14 | pH | SBCK
VRW07A | Creek Water |  | 2013-03-02 | Temp | 9:47 | Average |  | 17.1 | Deg C | SBCK
VRW07A | Creek Water |  | 2013-03-02 | TURB | 9:47 | Average |  | 0 | NTU | SBCK
VRW07A | Creek Water |  | 2013-04-06 | Conductivity | 11:15 | Average |  | 852 | uS | SBCK
VRW07A | Creek Water |  | 2013-04-06 | DO | 11:15 | Average |  | 7.33 | mg/L ppm | SBCK
VRW07A | Creek Water |  | 2013-04-06 | DO % Sat | 11:15 | Average |  | 74.83 | % Sat | SBCK
VRW07A | Creek Water |  | 2013-04-06 | pH | 11:15 | Average |  | 7.04 | pH | SBCK
VRW07A | Creek Water |  | 2013-04-06 | Temp | 11:15 | Average |  | 17.8 | Deg C | SBCK
VRW07A | Creek Water |  | 2013-05-04 | Conductivity | 11:10 | Average |  | 974 | uS | SBCK
VRW07A | Creek Water |  | 2013-05-04 | DO | 11:10 | Average |  | 8.51 | mg/L ppm | SBCK
VRW07A | Creek Water |  | 2013-05-04 | DO % Sat | 11:10 | Average |  | 90.55 | % Sat | SBCK
VRW07A | Creek Water |  | 2013-05-04 | pH | 11:10 | Average |  | 7.05 | pH | SBCK
VRW07A | Creek Water |  | 2013-05-04 | Temp | 11:10 | Average |  | 17.9 | Deg C | SBCK
VRW07A | Creek Water |  | 2013-06-01 | Conductivity | 10:00 | Average |  | 973 | uS | SBCK
VRW07A | Creek Water |  | 2013-06-01 | DO | 10:00 | Average |  | 8.72 | mg/L ppm | SBCK
VRW07A | Creek Water |  | 2013-06-01 | DO % Sat | 10:00 | Average |  | 93.6 | % Sat | SBCK
VRW07A | Creek Water |  | 2013-06-01 | pH | 10:00 | Average |  | 7.13 | pH | SBCK
VRW07A | Creek Water |  | 2013-06-01 | Temp | 10:00 | Average |  | 18.2 | Deg C | SBCK
VRW07A | Creek Water |  | 2013-07-13 | Conductivity | 12:00 | Average |  | 995 | uS | SBCK
VRW07A | Creek Water |  | 2013-07-13 | DO | 12:00 | Average |  | 13.95 | mg/L ppm | SBCK
VRW07A | Creek Water |  | 2013-07-13 | DO % Sat | 12:00 | Average |  | 155.1 | % Sat | SBCK
VRW07A | Creek Water |  | 2013-07-13 | pH | 12:00 | Average |  | 7.24 | pH | SBCK
VRW07A | Creek Water |  | 2013-07-13 | Temp | 12:00 | Average |  | 20.2 | Deg C | SBCK
VRW07A | Creek Water |  | 2013-08-03 | Conductivity | 11:00 | Average |  | 922 | uS | SBCK
VRW07A | Creek Water |  | 2013-08-03 | DO | 11:00 | Average |  | 8.88 | mg/L ppm | SBCK
VRW07A | Creek Water |  | 2013-08-03 | DO % Sat | 11:00 | Average |  | 93.1 | % Sat | SBCK
VRW07A | Creek Water |  | 2013-08-03 | pH | 11:00 | Average |  | 7.62 | pH | SBCK
VRW07A | Creek Water |  | 2013-08-03 | Temp | 11:00 | Average |  | 17.5 | Deg C | SBCK
VRW07A | Creek Water |  | 2014-03-01 | Conductivity | 11:30 | Average |  | 525 | uS | SBCK
VRW07A | Creek Water |  | 2014-03-01 | DO | 11:30 | Average |  | 9.82 | mg/L ppm | SBCK
VRW07A | Creek Water |  | 2014-03-01 | DO % Sat | 11:30 | Average |  | 94.6 | % Sat | SBCK
VRW07A | Creek Water |  | 2014-03-01 | pH | 11:30 | Average |  | 7.71 | pH | SBCK
VRW07A | Creek Water |  | 2014-03-01 | Temp | 11:30 | Average |  | 13 | Deg C | SBCK
VRW07A | Creek Water |  | 2014-03-01 | TURB | 11:30 | Average | > | 800 | NTU | SBCK
VRW07A | Creek Water |  | 2014-04-12 | Conductivity | 10:58 | Average |  | 633 | uS | SBCK
VRW07A | Creek Water |  | 2014-04-12 | DO | 10:58 | Average |  | 5.83 | mg/L ppm | SBCK
VRW07A | Creek Water |  | 2014-04-12 | DO % Sat | 10:58 | Average |  | 60.63 | % Sat | SBCK
VRW07A | Creek Water |  | 2014-04-12 | pH | 10:58 | Average |  | 7.07 | pH | SBCK
VRW07A | Creek Water |  | 2014-04-12 | Temp | 10:58 | Average |  | 16.9 | Deg C | SBCK
VRW07A | Creek Water |  | 2014-04-12 | TURB | 10:58 | Average |  | 0.52 | NTU | SBCK
VRW07A | Creek Water |  | 2014-05-03 | Conductivity | 10:45 | Average |  | 824 | uS | SBCK
VRW07A | Creek Water |  | 2014-05-03 | DO | 10:45 | Average |  | 5.16 | mg/L ppm | SBCK
VRW07A | Creek Water |  | 2014-05-03 | DO % Sat | 10:45 | Average |  | 54.77 | % Sat | SBCK
VRW07A | Creek Water |  | 2014-05-03 | pH | 10:45 | Average |  | 6.98 | pH | SBCK
VRW07A | Creek Water |  | 2014-05-03 | Temp | 10:45 | Average |  | 17.8 | Deg C | SBCK
VRW07A | Creek Water |  | 2014-05-03 | TURB | 10:45 | Average |  | 0.55 | NTU | SBCK
VRW07A | Creek Water |  | 2014-06-07 | Conductivity | 10:39 | Average |  | 733 | uS | SBCK
VRW07A | Creek Water |  | 2014-06-07 | DO | 10:39 | Average |  | 4.44 | mg/L ppm | SBCK
VRW07A | Creek Water |  | 2014-06-07 | DO % Sat | 10:39 | Average |  | 46.93 | % Sat | SBCK
VRW07A | Creek Water |  | 2014-06-07 | pH | 10:39 | Average |  | 7.04 | pH | SBCK
VRW07A | Creek Water |  | 2014-06-07 | Temp | 10:39 | Average |  | 17.5 | Deg C | SBCK
VRW07A | Creek Water |  | 2014-06-07 | TURB | 10:39 | Average |  | 1.57 | NTU | SBCK
VRW07A | Creek Water |  | 2014-07-12 | Conductivity | 10:28 | Average |  | 921 | uS | SBCK
VRW07A | Creek Water |  | 2014-07-12 | DO | 10:28 | Average |  | 3.69 | mg/L ppm | SBCK
VRW07A | Creek Water |  | 2014-07-12 | DO % Sat | 10:28 | Average |  | 39.3 | % Sat | SBCK
VRW07A | Creek Water |  | 2014-07-12 | pH | 10:28 | Average |  | 6.88 | pH | SBCK
VRW07A | Creek Water |  | 2014-07-12 | Temp | 10:28 | Average |  | 18 | Deg C | SBCK
VRW07A | Creek Water |  | 2014-07-12 | TURB | 10:28 | Average |  | 0.55 | NTU | SBCK
VRW07A | Creek Water |  | 2014-08-02 | DO | 11:20 | Average |  | 5.45 | mg/L ppm | SBCK
VRW07A | Creek Water |  | 2014-08-02 | DO % Sat | 11:20 | Average |  | 59.37 | % Sat | SBCK
VRW07A | Creek Water |  | 2014-08-02 | pH | 11:20 | Average |  | 6.78 | pH | SBCK
VRW07A | Creek Water |  | 2014-08-02 | Temp | 11:20 | Average |  | 19 | Deg C | SBCK
VRW07A | Creek Water |  | 2014-08-02 | TURB | 11:20 | Average |  | 0.7 | NTU | SBCK
VRW07A | Creek Water |  | 2015-03-07 | Conductivity | 11:10 | Average |  | 991 | uS | SBCK
VRW07A | Creek Water |  | 2015-03-07 | DO | 11:10 | Average |  | 7.79 | mg/L ppm | SBCK
VRW07A | Creek Water |  | 2015-03-07 | DO % Sat | 11:10 | Average |  | 76.45 | % Sat | SBCK
VRW07A | Creek Water |  | 2015-03-07 | pH | 11:10 | Average |  | 7.16 | pH | SBCK
VRW07A | Creek Water |  | 2015-03-07 | Temp | 11:10 | Average |  | 14.5 | Deg C | SBCK
VRW07A | Creek Water |  | 2015-03-07 | TURB | 11:10 | Average |  | 0.57 | NTU | SBCK
VRW07A | Creek Water |  | 2015-04-11 | Conductivity | 11:16 | Average |  | 979 | uS | SBCK
VRW07A | Creek Water |  | 2015-04-11 | DO | 11:16 | Average |  | 4.73 | mg/L ppm | SBCK
VRW07A | Creek Water |  | 2015-04-11 | DO % Sat | 11:16 | Average |  | 49.47 | % Sat | SBCK
VRW07A | Creek Water |  | 2015-04-11 | pH | 11:16 | Average |  | 6.82 | pH | SBCK
VRW07A | Creek Water |  | 2015-04-11 | Temp | 11:16 | Average |  | 17.1 | Deg C | SBCK
VRW07A | Creek Water |  | 2015-04-11 | TURB | 11:16 | Average |  | 0.74 | NTU | SBCK
VRW07A | Creek Water |  | 2015-05-16 | Conductivity | 10:25 | Average |  | 989 | uS | SBCK
VRW07A | Creek Water |  | 2015-05-16 | DO | 10:25 | Average |  | 4.44 | mg/L ppm | SBCK
VRW07A | Creek Water |  | 2015-05-16 | DO % Sat | 10:25 | Average |  | 46.27 | % Sat | SBCK
VRW07A | Creek Water |  | 2015-05-16 | pH | 10:25 | Average |  | 7.02 | pH | SBCK
VRW07A | Creek Water |  | 2015-05-16 | Temp | 10:25 | Average |  | 17.1 | Deg C | SBCK
VRW07A | Creek Water |  | 2015-05-16 | TURB | 10:25 | Average |  | 0.31 | NTU | SBCK
VRW07A | Creek Water |  | 2015-06-13 | Conductivity | 11:00 | Average |  | 1008 | uS | SBCK
VRW07A | Creek Water |  | 2015-06-13 | DO | 11:00 | Average |  | 4.83 | mg/L ppm | SBCK
VRW07A | Creek Water |  | 2015-06-13 | DO % Sat | 11:00 | Average |  | 51.6 | % Sat | SBCK
VRW07A | Creek Water |  | 2015-06-13 | pH | 11:00 | Average |  | 6.68 | pH | SBCK
VRW07A | Creek Water |  | 2015-06-13 | Temp | 11:00 | Average |  | 18.1 | Deg C | SBCK
VRW07A | Creek Water |  | 2015-06-13 | TURB | 11:00 | Average |  | 0.93 | NTU | SBCK
VRW07A | Creek Water |  | 2016-04-02 | Conductivity | 11:11 | Average |  | 976 | uS | SBCK
VRW07A | Creek Water |  | 2016-04-02 | DO | 11:11 | Average |  | 5.04 | mg/L ppm | SBCK
VRW07A | Creek Water |  | 2016-04-02 | DO % Sat | 11:11 | Average |  | 53.1 | % Sat | SBCK
VRW07A | Creek Water |  | 2016-04-02 | pH | 11:11 | Average |  | 7.12 | pH | SBCK
VRW07A | Creek Water |  | 2016-04-02 | Temp | 11:11 | Average |  | 17.8 | Deg C | SBCK
VRW07A | Creek Water |  | 2016-04-02 | TURB | 11:11 | Average |  | 2.08 | NTU | SBCK
VRW07A | Creek Water |  | 2016-05-14 | Conductivity | 10:56 | Average |  | 998 | uS | SBCK
VRW07A | Creek Water |  | 2016-05-14 | DO | 10:56 | Average |  | 2.88 | mg/L ppm | SBCK
VRW07A | Creek Water |  | 2016-05-14 | DO % Sat | 10:56 | Average |  | 30.27 | % Sat | SBCK
VRW07A | Creek Water |  | 2016-05-14 | pH | 10:56 | Average |  | 7.12 | pH | SBCK
VRW07A | Creek Water |  | 2016-05-14 | Temp | 10:56 | Average |  | 17.4 | Deg C | SBCK
VRW07A | Creek Water |  | 2016-05-14 | TURB | 10:56 | Average |  | 1.05 | NTU | SBCK
VRW07A | Creek Water |  | 2016-06-04 | Conductivity | 10:50 | Average |  | 1035 | uS | SBCK
VRW07A | Creek Water |  | 2016-06-04 | DO | 10:50 | Average |  | 3.05 | mg/L ppm | SBCK
VRW07A | Creek Water |  | 2016-06-04 | DO % Sat | 10:50 | Average |  | 32.37 | % Sat | SBCK
VRW07A | Creek Water |  | 2016-06-04 | pH | 10:50 | Average |  | 7.14 | pH | SBCK
VRW07A | Creek Water |  | 2016-06-04 | Temp | 10:50 | Average |  | 18 | Deg C | SBCK
VRW07A | Creek Water |  | 2016-06-04 | TURB | 10:50 | Average |  | 0.78 | NTU | SBCK
VRW07A | Creek Water |  | 2016-07-09 | Conductivity | 10:30 | Average |  | 970 | uS | SBCK
VRW07A | Creek Water |  | 2016-07-09 | DO | 10:30 | Average |  | 4.07 | mg/L ppm | SBCK
VRW07A | Creek Water |  | 2016-07-09 | DO % Sat | 10:30 | Average |  | 43 | % Sat | SBCK
VRW07A | Creek Water |  | 2016-07-09 | pH | 10:30 | Average |  | 7.26 | pH | SBCK
VRW07A | Creek Water |  | 2016-07-09 | Temp | 10:30 | Average |  | 17.7 | Deg C | SBCK
VRW07A | Creek Water |  | 2016-07-09 | TURB | 10:30 | Average |  | 1.03 | NTU | SBCK
VRW12.9 | Creek water | Diel AM | 2008-06-17 | DO | 5:43 |  |  | 8.31 | mg/L ppm | SBCK
VRW12.9 | Creek water | Diel PM | 2008-06-17 | DO | 15:05 |  |  | 8.93 | mg/L ppm | SBCK
VRW12.9 | Creek water | Diel AM | 2008-06-17 | DO % Sat | 5:43 |  |  | 94.83 | % Sat | SBCK
VRW12.9 | Creek water | Diel PM | 2008-06-17 | DO % Sat | 15:05 |  |  | 109.37 | % Sat | SBCK
VRW12.9 | Creek water | Diel AM | 2008-06-17 | pH | 5:43 |  |  | 7.85 | pH | SBCK
VRW12.9 | Creek water | Diel PM | 2008-06-17 | pH | 15:05 |  |  | 8.05 | pH | SBCK
VRW12.9 | Creek water | Diel AM | 2008-06-17 | Temp | 5:43 |  |  | 20.43 | Deg C | SBCK
VRW12.9 | Creek water | Diel PM | 2008-06-17 | Temp | 15:05 |  |  | 25.5 | Deg C | SBCK
VRW12.9 | Creek water | Diel AM | 2008-07-25 | DO | 5:30 | Average |  | 8.14 | mg/L ppm | SBCK
VRW12.9 | Creek water | Diel PM | 2008-07-25 | DO | 15:45 | Average |  | 8.83 | mg/L ppm | SBCK
VRW12.9 | Creek water | Diel AM | 2008-07-25 | DO % Sat | 5:30 | Average |  | 94.73 | % Sat | SBCK
VRW12.9 | Creek water | Diel PM | 2008-07-25 | DO % Sat | 15:45 | Average |  | 115.13 | % Sat | SBCK
VRW12.9 | Creek water | Diel AM | 2008-07-25 | pH | 5:30 |  |  | 7.84 | pH | SBCK
VRW12.9 | Creek water | Diel PM | 2008-07-25 | pH | 15:45 |  |  | 7.97 | pH | SBCK
VRW12.9 | Creek water | Diel AM | 2008-07-25 | Temp | 5:30 |  |  | 21.17 | Deg C | SBCK
VRW12.9 | Creek water | Diel PM | 2008-07-25 | Temp | 15:45 |  |  | 27.07 | Deg C | SBCK
VRW12.9 | Creek water | Diel AM | 2008-09-15 | DO | 6:00 | Average |  | 8.26 | mg/L ppm | SBCK
VRW12.9 | Creek water | Diel PM | 2008-09-15 | DO | 16:00 |  |  | 9.25 | mg/L ppm | SBCK
VRW12.9 | Creek water | Diel AM | 2008-09-15 | DO % Sat | 6:00 |  |  | 93.67 | % Sat | SBCK
VRW12.9 | Creek water | Diel PM | 2008-09-15 | DO % Sat | 16:00 | Average |  | 113.03 | % Sat | SBCK
VRW12.9 | Creek water | Diel PM | 2008-09-15 | pH | 16:00 | Average |  | 8.09 | pH | SBCK
VRW12.9 | Creek water | Diel AM | 2008-09-15 | Temp | 6:00 |  |  | 19.97 | Deg C | SBCK
VRW12.9 | Creek water | Diel PM | 2008-09-15 | Temp | 16:00 |  |  | 23.5 | Deg C | SBCK
VRW12.9 | Creek water |  | 2009-02-07 | Conductivity | 11:15 | Average |  | 930 | uS | SBCK
VRW12.9 | Creek water |  | 2009-02-07 | DO | 11:15 | Average |  | 10.3 | mg/L ppm | SBCK
VRW12.9 | Creek water |  | 2009-02-07 | DO % Sat | 11:15 | Average |  | 96.33 | % Sat | SBCK
VRW12.9 | Creek water |  | 2009-02-07 | pH | 11:15 | Average |  | 7.94 | pH | SBCK
VRW12.9 | Creek water |  | 2009-02-07 | Temp | 11:15 | Average |  | 10.68 | Deg C | SBCK
VRW12.9 | Creek water |  | 2009-02-07 | TURB | 11:15 | Average |  | 16.53 | NTU | SBCK
VRW12.9 | Creek water |  | 2009-03-07 | DO | 11:30 | Average |  | 10.81 | mg/L ppm | SBCK
VRW12.9 | Creek water |  | 2009-03-07 | DO % Sat | 11:30 | Average |  | 106.8 | % Sat | SBCK
VRW12.9 | Creek water |  | 2009-03-07 | pH | 11:30 | Average |  | 8.39 | pH | SBCK
VRW12.9 | Creek water |  | 2009-03-07 | Temp | 11:30 | Average |  | 13.74 | Deg C | SBCK
VRW12.9 | Creek water |  | 2009-03-07 | TURB | 11:30 | Average |  | 0.25 | NTU | SBCK
VRW12.9 | Creek water |  | 2009-04-04 | Conductivity | 11:08 | Average |  | 948 | uS | SBCK
VRW12.9 | Creek water |  | 2009-04-04 | DO | 11:08 | Average |  | 10.46 | mg/L ppm | SBCK
VRW12.9 | Creek water |  | 2009-04-04 | DO % Sat | 11:08 | Average |  | 107.67 | % Sat | SBCK
VRW12.9 | Creek water |  | 2009-04-04 | pH | 11:08 | Average |  | 8.16 | pH | SBCK
VRW12.9 | Creek water |  | 2009-04-04 | Temp | 11:08 | Average |  | 15.39 | Deg C | SBCK
VRW12.9 | Creek water |  | 2009-04-04 | TURB | 11:08 | Average |  | 0.42 | NTU | SBCK
VRW12.9 | Creek water | Diel AM | 2009-04-17 | DO |  | Average |  | 5.37 | mg/L ppm | SBCK
VRW12.9 | Creek water | Diel PM | 2009-04-17 | DO |  | Average |  | 9.5 | mg/L ppm | SBCK
VRW12.9 | Creek water | Diel AM | 2009-04-17 | DO |  |  |  | 9.57 | mg/L ppm | SBCK
VRW12.9 | Creek water | Diel PM | 2009-04-17 | DO |  |  |  | 9.8 | mg/L ppm | SBCK
VRW12.9 | Creek water | Diel AM | 2009-04-17 | DO % Sat |  |  |  | 59.6 | % Sat | SBCK
VRW12.9 | Creek water | Diel AM | 2009-04-17 | DO % Sat |  |  |  | 94.23 | % Sat | SBCK
VRW12.9 | Creek water | Diel PM | 2009-04-17 | DO % Sat |  | Average |  | 102.1 | % Sat | SBCK
VRW12.9 | Creek water | Diel PM | 2009-04-17 | DO % Sat |  | Average |  | 108.5 | % Sat | SBCK
VRW12.9 | Creek water | Diel AM | 2009-04-17 | pH |  | Average |  | 7.88 | pH | SBCK
VRW12.9 | Creek water | Diel AM | 2009-04-17 | pH |  |  |  | 8.02 | pH | SBCK
VRW12.9 | Creek water | Diel PM | 2009-04-17 | pH |  |  |  | 8.23 | pH | SBCK
VRW12.9 | Creek water | Diel PM | 2009-04-17 | pH |  |  |  | 8.53 | pH | SBCK
VRW12.9 | Creek water | Diel AM | 2009-04-17 | Temp |  |  |  | 13.5 | Deg C | SBCK
VRW12.9 | Creek water | Diel AM | 2009-04-17 | Temp |  | Average |  | 16.82 | Deg C | SBCK
VRW12.9 | Creek water | Diel PM | 2009-04-17 | Temp |  |  |  | 18.83 | Deg C | SBCK
VRW12.9 | Creek water | Diel PM | 2009-04-17 | Temp |  |  |  | 22.34 | Deg C | SBCK
VRW12.9 | Creek water |  | 2009-05-02 | Conductivity | 11:03 | Average |  | 937 | uS | SBCK
VRW12.9 | Creek water |  | 2009-05-02 | DO | 11:03 | Average |  | 9.87 | mg/L ppm | SBCK
VRW12.9 | Creek water |  | 2009-05-02 | DO % Sat | 11:03 | Average |  | 109.2 | % Sat | SBCK
VRW12.9 | Creek water |  | 2009-05-02 | pH | 11:03 | Average |  | 7.97 | pH | SBCK
VRW12.9 | Creek water |  | 2009-05-02 | Temp | 11:03 | Average |  | 18.99 | Deg C | SBCK
VRW12.9 | Creek water |  | 2009-05-02 | TURB | 11:03 | Average |  | 0 | NTU | SBCK
VRW12.9 | Creek water |  | 2009-06-06 | Conductivity | 11:45 | Average |  | 925 | uS | SBCK
VRW12.9 | Creek water |  | 2009-06-06 | DO | 11:45 | Average |  | 9.36 | mg/L ppm | SBCK
VRW12.9 | Creek water |  | 2009-06-06 | DO % Sat | 11:45 | Average |  | 103.1 | % Sat | SBCK
VRW12.9 | Creek water |  | 2009-06-06 | pH | 11:45 | Average |  | 7.87 | pH | SBCK
VRW12.9 | Creek water |  | 2009-06-06 | Temp | 11:45 | Average |  | 18.62 | Deg C | SBCK
VRW12.9 | Creek water |  | 2009-06-06 | TURB | 11:45 | Average |  | 0.27 | NTU | SBCK
VRW12.9 | Creek water | Diel AM | 2009-06-26 | DO |  |  |  | 8.41 | mg/L ppm | SBCK
VRW12.9 | Creek water | Diel PM | 2009-06-26 | DO |  |  |  | 9.11 | mg/L ppm | SBCK
VRW12.9 | Creek water | Diel AM | 2009-06-26 | DO % Sat |  | Average |  | 93.47 | % Sat | SBCK
VRW12.9 | Creek water | Diel PM | 2009-06-26 | DO % Sat |  | Average |  | 114.3 | % Sat | SBCK
VRW12.9 | Creek water | Diel AM | 2009-06-26 | pH |  | Average |  | 7.75 | pH | SBCK
VRW12.9 | Creek water | Diel PM | 2009-06-26 | pH |  |  |  | 7.92 | pH | SBCK
VRW12.9 | Creek water | Diel AM | 2009-06-26 | Temp |  |  |  | 19 | Deg C | SBCK
VRW12.9 | Creek water | Diel PM | 2009-06-26 | Temp |  |  |  | 25.17 | Deg C | SBCK
VRW12.9 | Creek water |  | 2009-07-11 | Conductivity | 11:31 | Average |  | 905 | uS | SBCK
VRW12.9 | Creek water |  | 2009-07-11 | DO | 11:31 | Average |  | 9.19 | mg/L ppm | SBCK
VRW12.9 | Creek water |  | 2009-07-11 | DO % Sat | 11:31 | Average |  | 113.23 | % Sat | SBCK
VRW12.9 | Creek water |  | 2009-07-11 | pH | 11:31 | Average |  | 7.96 | pH | SBCK
VRW12.9 | Creek water |  | 2009-07-11 | Temp | 11:31 | Average |  | 24.02 | Deg C | SBCK
VRW12.9 | Creek water |  | 2009-07-11 | TURB | 11:31 | Average |  | 0.41 | NTU | SBCK
VRW12.9 | Creek water |  | 2009-08-01 | Conductivity | 10:55 | Average |  | 882 | uS | SBCK
VRW12.9 | Creek water |  | 2009-08-01 | DO | 10:55 | Average |  | 9.39 | mg/L ppm | SBCK
VRW12.9 | Creek water |  | 2009-08-01 | DO % Sat | 10:55 | Average |  | 113.03 | % Sat | SBCK
VRW12.9 | Creek water |  | 2009-08-01 | pH | 10:55 | Average |  | 7.86 | pH | SBCK
VRW12.9 | Creek water |  | 2009-08-01 | Temp | 10:55 | Average |  | 23.19 | Deg C | SBCK
VRW12.9 | Creek water |  | 2009-08-01 | TURB | 10:55 | Average |  | 0.15 | NTU | SBCK
VRW12.9 | Creek water | Diel AM | 2009-08-07 | DO | 5:56 |  |  | 7.49 | mg/L ppm | SBCK
VRW12.9 | Creek water | Diel PM | 2009-08-07 | DO | 14:25 |  |  | 9.66 | mg/L ppm | SBCK
VRW12.9 | Creek water | Diel AM | 2009-08-07 | DO % Sat | 5:56 | Average |  | 85.27 | % Sat | SBCK
VRW12.9 | Creek water | Diel PM | 2009-08-07 | DO % Sat | 14:25 | Average |  | 124.47 | % Sat | SBCK
VRW12.9 | Creek water | Diel AM | 2009-08-07 | pH | 5:56 | Average |  | 7.6 | pH | SBCK
VRW12.9 | Creek water | Diel PM | 2009-08-07 | pH | 14:25 |  |  | 8.05 | pH | SBCK
VRW12.9 | Creek water | Diel AM | 2009-08-07 | Temp | 5:56 |  |  | 20.1 | Deg C | SBCK
VRW12.9 | Creek water | Diel PM | 2009-08-07 | Temp | 14:25 | Average |  | 26.57 | Deg C | SBCK
VRW12.9 | Creek water |  | 2009-09-12 | Conductivity | 11:00 | Average |  | 857 | uS | SBCK
VRW12.9 | Creek water |  | 2009-09-12 | DO | 11:00 | Average |  | 10.06 | mg/L ppm | SBCK
VRW12.9 | Creek water |  | 2009-09-12 | DO % Sat | 11:00 | Average |  | 121 | % Sat | SBCK
VRW12.9 | Creek water |  | 2009-09-12 | pH | 11:00 | Average |  | 7.84 | pH | SBCK
VRW12.9 | Creek water |  | 2009-09-12 | Temp | 11:00 | Average |  | 22.53 | Deg C | SBCK
VRW12.9 | Creek water |  | 2009-09-12 | TURB | 11:00 | Average |  | 0.03 | NTU | SBCK
VRW12.9 | Creek water | Diel AM | 2009-09-25 | DO | 6:38 | Average |  | 7.98 | mg/L ppm | SBCK
VRW12.9 | Creek water | Diel PM | 2009-09-25 | DO | 14:15 | Average |  | 10.65 | mg/L ppm | SBCK
VRW12.9 | Creek water | Diel AM | 2009-09-25 | DO % Sat | 6:38 |  |  | 87.87 | % Sat | SBCK
VRW12.9 | Creek water | Diel PM | 2009-09-25 | DO % Sat | 14:15 | Average |  | 134.7 | % Sat | SBCK
VRW12.9 | Creek water | Diel AM | 2009-09-25 | pH | 6:38 |  |  | 7.66 | pH | SBCK
VRW12.9 | Creek water | Diel PM | 2009-09-25 | pH | 14:15 | Average |  | 8.27 | pH | SBCK
VRW12.9 | Creek water | Diel AM | 2009-09-25 | Temp | 6:38 | Average |  | 18.4 | Deg C | SBCK
VRW12.9 | Creek water | Diel PM | 2009-09-25 | Temp | 14:15 |  |  | 25.4 | Deg C | SBCK
VRW12.9 | Creek water |  | 2009-10-03 | Conductivity | 11:45 | Average |  | 882 | uS | SBCK
VRW12.9 | Creek water |  | 2009-10-03 | DO | 11:45 | Average |  | 11.63 | mg/L ppm | SBCK
VRW12.9 | Creek water |  | 2009-10-03 | DO % Sat | 11:45 | Average |  | 129.43 | % Sat | SBCK
VRW12.9 | Creek water |  | 2009-10-03 | pH | 11:45 | Average |  | 8.3 | pH | SBCK
VRW12.9 | Creek water |  | 2009-10-03 | Temp | 11:45 | Average |  | 18.63 | Deg C | SBCK
VRW12.9 | Creek water |  | 2009-10-03 | TURB | 11:45 | Average |  | 0.42 | NTU | SBCK
VRW12.9 | Creek water |  | 2009-11-07 | Conductivity | 11:45 | Average |  | 990 | uS | SBCK
VRW12.9 | Creek water |  | 2009-11-07 | DO | 11:45 | Average |  | 10.81 | mg/L ppm | SBCK
VRW12.9 | Creek water |  | 2009-11-07 | DO % Sat | 11:45 | Average |  | 112 | % Sat | SBCK
VRW12.9 | Creek water |  | 2009-11-07 | pH | 11:45 | Average |  | 8.06 | pH | SBCK
VRW12.9 | Creek water |  | 2009-11-07 | Temp | 11:45 | Average |  | 15.32 | Deg C | SBCK
VRW12.9 | Creek water |  | 2009-11-07 | TURB | 11:45 | Average |  | 1.15 | NTU | SBCK
VRW12.9 | Creek water |  | 2009-12-05 | Conductivity | 11:05 | Average |  | 1066 | uS | SBCK
VRW12.9 | Creek water |  | 2009-12-05 | DO | 11:05 | Average |  | 11.41 | mg/L ppm | SBCK
VRW12.9 | Creek water |  | 2009-12-05 | DO % Sat | 11:05 | Average |  | 106.9 | % Sat | SBCK
VRW12.9 | Creek water |  | 2009-12-05 | pH | 11:05 | Average |  | 8.24 | pH | SBCK
VRW12.9 | Creek water |  | 2009-12-05 | Temp | 11:05 | Average |  | 10.88 | Deg C | SBCK
VRW12.9 | Creek water |  | 2009-12-05 | TURB | 11:05 | Average |  | 0.66 | NTU | SBCK
VRW12.9 | Creek water |  | 2010-01-09 | Conductivity | 10:45 | Average |  | 1030 | uS | SBCK
VRW12.9 | Creek water |  | 2010-01-09 | DO | 10:45 | Average |  | 11.18 | mg/L ppm | SBCK
VRW12.9 | Creek water |  | 2010-01-09 | DO % Sat | 10:45 | Average |  | 104.5 | % Sat | SBCK
VRW12.9 | Creek water |  | 2010-01-09 | pH | 10:45 | Average |  | 7.69 | pH | SBCK
VRW12.9 | Creek water |  | 2010-01-09 | Temp | 10:45 | Average |  | 11.27 | Deg C | SBCK
VRW12.9 | Creek water |  | 2010-01-09 | TURB | 10:45 | Average |  | 0.27 | NTU | SBCK
VRW12.9 | Creek water |  | 2010-02-06 | Conductivity | 10:45 | Average |  | 655 | uS | SBCK
VRW12.9 | Creek water |  | 2010-02-06 | DO | 10:45 | Average |  | 10.24 | mg/L ppm | SBCK
VRW12.9 | Creek water |  | 2010-02-06 | DO % Sat | 10:45 | Average |  | 97.2 | % Sat | SBCK
VRW12.9 | Creek water |  | 2010-02-06 | pH | 10:45 | Average |  | 7.97 | pH | SBCK
VRW12.9 | Creek water |  | 2010-02-06 | Temp | 10:45 | Average |  | 11.57 | Deg C | SBCK
VRW12.9 | Creek water |  | 2010-02-06 | TURB | 10:45 | Average |  | 40.4 | NTU | SBCK
VRW12.9 | Creek water |  | 2010-03-06 | Conductivity | 10:50 | Average |  | 829 | uS | SBCK
VRW12.9 | Creek water |  | 2010-03-06 | DO | 10:50 | Average |  | 10.36 | mg/L ppm | SBCK
VRW12.9 | Creek water |  | 2010-03-06 | DO % Sat | 10:50 | Average |  | 99.9 | % Sat | SBCK
VRW12.9 | Creek water |  | 2010-03-06 | pH | 10:50 | Average |  | 8.01 | pH | SBCK
VRW12.9 | Creek water |  | 2010-03-06 | Temp | 10:50 | Average |  | 12.02 | Deg C | SBCK
VRW12.9 | Creek water |  | 2010-03-06 | TURB | 10:50 | Average |  | 0.63 | NTU | SBCK
VRW12.9 | Creek water | Diel PM | 2010-04-14 | Conductivity | 15:00 | Average |  | 860 | uS | SBCK
VRW12.9 | Creek water | Diel AM | 2010-04-14 | Conductivity | 6:20 | Average |  | 881 | uS | SBCK
VRW12.9 | Creek water | Diel AM | 2010-04-14 | DO | 6:20 | Average |  | 10.09 | mg/L ppm | SBCK
VRW12.9 | Creek water | Diel PM | 2010-04-14 | DO | 15:00 | Average |  | 10.14 | mg/L ppm | SBCK
VRW12.9 | Creek water | Diel AM | 2010-04-14 | DO % Sat | 6:20 | Average |  | 97.8 | % Sat | SBCK
VRW12.9 | Creek water | Diel PM | 2010-04-14 | DO % Sat | 15:00 | Average |  | 106.13 | % Sat | SBCK
VRW12.9 | Creek water | Diel AM | 2010-04-14 | pH | 6:20 | Average |  | 7.96 | pH | SBCK
VRW12.9 | Creek water | Diel PM | 2010-04-14 | pH | 15:00 | Average |  | 8.19 | pH | SBCK
VRW12.9 | Creek water | Diel AM | 2010-04-14 | Temp | 6:20 |  |  | 12.73 | Deg C | SBCK
VRW12.9 | Creek water | Diel PM | 2010-04-14 | Temp | 15:00 |  |  | 16.2 | Deg C | SBCK
VRW12.9 | Creek water | Diel PM | 2010-05-18 | Conductivity | 15:10 | Average |  | 847 | uS | SBCK
VRW12.9 | Creek water | Diel AM | 2010-05-18 | DO | 5:42 | Average |  | 8.88 | mg/L ppm | SBCK
VRW12.9 | Creek water | Diel PM | 2010-05-18 | DO | 15:10 | Average |  | 9.17 | mg/L ppm | SBCK
VRW12.9 | Creek water | Diel AM | 2010-05-18 | DO % Sat | 5:42 | Average |  | 94.4 | % Sat | SBCK
VRW12.9 | Creek water | Diel PM | 2010-05-18 | DO % Sat | 15:10 | Average |  | 106.03 | % Sat | SBCK
VRW12.9 | Creek water | Diel AM | 2010-05-18 | pH | 5:42 | Average |  | 8.08 | pH | SBCK
VRW12.9 | Creek water | Diel PM | 2010-05-18 | pH | 15:10 | Average |  | 8.31 | pH | SBCK
VRW12.9 | Creek water | Diel AM | 2010-05-18 | Temp | 5:42 |  |  | 17.07 | Deg C | SBCK
VRW12.9 | Creek water | Diel PM | 2010-05-18 | Temp | 15:10 |  |  | 21 | Deg C | SBCK
VRW12.9 | Creek water | Diel AM | 2010-05-22 | DO | 5:52 | Average |  | 8.5 | mg/L ppm | SBCK
VRW12.9 | Creek water | Diel PM | 2010-05-22 | DO | 15:12 | Average |  | 9.09 | mg/L ppm | SBCK
VRW12.9 | Creek water | Diel AM | 2010-05-22 | DO % Sat | 5:52 | Average |  | 92.7 | % Sat | SBCK
VRW12.9 | Creek water | Diel PM | 2010-05-22 | DO % Sat | 15:12 | Average |  | 111.93 | % Sat | SBCK
VRW12.9 | Creek water | Diel AM | 2010-05-22 | pH | 5:52 | Average |  | 7.94 | pH | SBCK
VRW12.9 | Creek water | Diel PM | 2010-05-22 | pH | 15:12 | Average |  | 8.17 | pH | SBCK
VRW12.9 | Creek water | Diel AM | 2010-05-22 | Temp | 5:52 | Average |  | 18.07 | Deg C | SBCK
VRW12.9 | Creek water | Diel PM | 2010-05-22 | Temp | 15:12 | Average |  | 23.97 | Deg C | SBCK
VRW12.9 | Creek water |  | 2010-06-05 | Conductivity | 10:55 | Average |  | 909 | uS | SBCK
VRW12.9 | Creek water |  | 2010-06-05 | DO | 10:55 | Average |  | 9.23 | mg/L ppm | SBCK
VRW12.9 | Creek water |  | 2010-06-05 | DO % Sat | 10:55 | Average |  | 104.73 | % Sat | SBCK
VRW12.9 | Creek water |  | 2010-06-05 | pH | 10:55 | Average |  | 7.7 | pH | SBCK
VRW12.9 | Creek water |  | 2010-06-05 | Temp | 10:55 | Average |  | 20.83 | Deg C | SBCK
VRW12.9 | Creek water |  | 2010-06-05 | TURB | 10:55 | Average |  | 1.06 | NTU | SBCK
VRW12.9 | Creek water | Diel AM | 2010-07-21 | DO | 5:30 | Average |  | 8.09 | mg/L ppm | SBCK
VRW12.9 | Creek water | Diel PM | 2010-07-21 | DO | 14:43 | Average |  | 8.77 | mg/L ppm | SBCK
VRW12.9 | Creek water | Diel AM | 2010-07-21 | DO % Sat | 5:30 | Average |  | 93.43 | % Sat | SBCK
VRW12.9 | Creek water | Diel PM | 2010-07-21 | DO % Sat | 14:43 | Average |  | 110.9 | % Sat | SBCK
VRW12.9 | Creek water | Diel AM | 2010-07-21 | pH | 5:30 | Average |  | 6.58 | pH | SBCK
VRW12.9 | Creek water | Diel PM | 2010-07-21 | pH | 14:43 | Average |  | 7.39 | pH | SBCK
VRW12.9 | Creek water | Diel AM | 2010-07-21 | Temp | 5:30 |  |  | 20.93 | Deg C | SBCK
VRW12.9 | Creek water | Diel PM | 2010-07-21 | Temp | 14:43 |  |  | 25.6 | Deg C | SBCK
VRW12.9 | Creek water |  | 2010-08-07 | Conductivity | 11:05 | Average |  | 909 | uS | SBCK
VRW12.9 | Creek water |  | 2010-08-07 | DO | 11:05 | Average |  | 9.01 | mg/L ppm | SBCK
VRW12.9 | Creek water |  | 2010-08-07 | DO % Sat | 11:05 | Average |  | 106.27 | % Sat | SBCK
VRW12.9 | Creek water |  | 2010-08-07 | pH | 11:05 | Average |  | 7.78 | pH | SBCK
VRW12.9 | Creek water |  | 2010-08-07 | Temp | 11:05 | Average |  | 21.59 | Deg C | SBCK
VRW12.9 | Creek water |  | 2010-08-07 | TURB | 11:05 | Average |  | 0.61 | NTU | SBCK
VRW12.9 | Creek water | Diel AM | 2010-08-19 | DO | 5:40 | Average |  | 8 | mg/L ppm | SBCK
VRW12.9 | Creek water | Diel PM | 2010-08-19 | DO | 14:00 | Average |  | 8.8 | mg/L ppm | SBCK
VRW12.9 | Creek water | Diel AM | 2010-08-19 | DO % Sat | 5:40 | Average |  | 94.27 | % Sat | SBCK
VRW12.9 | Creek water | Diel PM | 2010-08-19 | DO % Sat | 14:00 | Average |  | 112.4 | % Sat | SBCK
VRW12.9 | Creek water | Diel AM | 2010-08-19 | pH | 5:40 | Average |  | 7.93 | pH | SBCK
VRW12.9 | Creek water | Diel PM | 2010-08-19 | pH | 14:00 | Average |  | 8.63 | pH | SBCK
VRW12.9 | Creek water | Diel AM | 2010-08-19 | Temp | 5:40 | Average |  | 21.57 | Deg C | SBCK
VRW12.9 | Creek water | Diel PM | 2010-08-19 | Temp | 14:00 |  |  | 25.7 | Deg C | SBCK
VRW12.9 | Creek water |  | 2010-09-11 | Conductivity | 11:13 | Average |  | 916 | uS | SBCK
VRW12.9 | Creek water |  | 2010-09-11 | DO | 11:13 | Average |  | 9.97 | mg/L ppm | SBCK
VRW12.9 | Creek water |  | 2010-09-11 | DO % Sat | 11:13 | Average |  | 113.63 | % Sat | SBCK
VRW12.9 | Creek water |  | 2010-09-11 | pH | 11:13 | Average |  | 8.15 | pH | SBCK
VRW12.9 | Creek water |  | 2010-09-11 | Temp | 11:13 | Average |  | 20 | Deg C | SBCK
VRW12.9 | Creek water |  | 2010-09-11 | TURB | 11:13 | Average |  | 0.27 | NTU | SBCK
VRW12.9 | Creek water | Diel AM | 2010-09-21 | DO | 5:00 | Average |  | 8.73 | mg/L ppm | SBCK
VRW12.9 | Creek water | Diel PM | 2010-09-21 | DO | 14:30 | Average |  | 10.1 | mg/L ppm | SBCK
VRW12.9 | Creek water | Diel AM | 2010-09-21 | DO % Sat | 5:00 | Average |  | 96.63 | % Sat | SBCK
VRW12.9 | Creek water | Diel PM | 2010-09-21 | DO % Sat | 14:30 | Average |  | 115.7 | % Sat | SBCK
VRW12.9 | Creek water | Diel AM | 2010-09-21 | pH | 5:00 | Average |  | 7.71 | pH | SBCK
VRW12.9 | Creek water | Diel AM | 2010-09-21 | Temp | 5:00 |  |  | 18.3 | Deg C | SBCK
VRW12.9 | Creek water | Diel PM | 2010-09-21 | Temp | 14:30 |  |  | 20.2 | Deg C | SBCK
VRW12.9 | Creek water |  | 2010-10-02 | Conductivity | 11:30 | Average |  | 893 | uS | SBCK
VRW12.9 | Creek water |  | 2010-10-02 | DO | 11:30 | Average |  | 9.95 | mg/L ppm | SBCK
VRW12.9 | Creek water |  | 2010-10-02 | DO % Sat | 11:30 | Average |  | 117.7 | % Sat | SBCK
VRW12.9 | Creek water |  | 2010-10-02 | pH | 11:30 | Average |  | 7.97 | pH | SBCK
VRW12.9 | Creek water |  | 2010-10-02 | Temp | 11:30 | Average |  | 22 | Deg C | SBCK
VRW12.9 | Creek water |  | 2010-10-02 | TURB | 11:30 | Average |  | 0.1 | NTU | SBCK
VRW12.9 | Creek Water |  | 2011-02-05 | Conductivity | 11:05 | RESULTS |  | 819 | uS | SBCK
VRW12.9 | Creek Water | Diel PM | 2011-04-02 | Conductivity | 14:10 | Average |  | 712 | uS | SBCK
VRW12.9 | Creek Water | Diel AM | 2011-04-02 | Conductivity | 0:00 | Average |  | 785 | uS | SBCK
VRW12.9 | Creek Water | Diel AM | 2011-04-02 | DO | 0:00 | Average |  | 9.78 | mg/L ppm | SBCK
VRW12.9 | Creek Water | Diel PM | 2011-04-02 | DO | 14:10 | Average |  | 9.84 | mg/L ppm | SBCK
VRW12.9 | Creek Water | Diel AM | 2011-04-02 | DO % Sat | 0:00 | Average |  | 99.13 | % Sat | SBCK
VRW12.9 | Creek Water | Diel PM | 2011-04-02 | DO % Sat | 14:10 | Average |  | 99.5 | % Sat | SBCK
VRW12.9 | Creek Water | Diel PM | 2011-04-02 | pH | 14:10 | Average |  | 8.39 | pH | SBCK
VRW12.9 | Creek Water | Diel AM | 2011-04-02 | pH | 0:00 | Average |  | 8.39 | pH | SBCK
VRW12.9 | Creek Water | Diel PM | 2011-04-02 | Temp | 14:10 | Average |  | 14.5 | Deg C | SBCK
VRW12.9 | Creek Water | Diel AM | 2011-04-02 | Temp | 0:00 | Average |  | 14.6 | Deg C | SBCK
VRW12.9 | Creek Water | Diel AM | 2011-05-07 | Conductivity | 5:35 | Average |  | 847 | uS | SBCK
VRW12.9 | Creek Water | Diel AM | 2011-05-07 | DO | 5:35 | Average |  | 9.15 | mg/L ppm | SBCK
VRW12.9 | Creek Water | Diel PM | 2011-05-07 | DO | 14:15 | Average |  | 9.37 | mg/L ppm | SBCK
VRW12.9 | Creek Water | Diel AM | 2011-05-07 | DO % Sat | 5:35 | Average |  | 96.5 | % Sat | SBCK
VRW12.9 | Creek Water | Diel PM | 2011-05-07 | DO % Sat | 14:15 | Average |  | 99.47 | % Sat | SBCK
VRW12.9 | Creek Water | Diel PM | 2011-05-07 | pH | 14:15 | Average |  | 8.24 | pH | SBCK
VRW12.9 | Creek Water | Diel AM | 2011-05-07 | pH | 5:35 | Average |  | 8.26 | pH | SBCK
VRW12.9 | Creek Water | Diel AM | 2011-05-07 | Temp | 5:35 | Average |  | 16.6 | Deg C | SBCK
VRW12.9 | Creek Water | Diel PM | 2011-05-07 | Temp | 14:15 | Average |  | 16.9 | Deg C | SBCK
VRW12.9 | Creek Water | Diel PM | 2011-06-04 | Conductivity | 14:15 | Average |  | 817 | uS | SBCK
VRW12.9 | Creek Water | Diel AM | 2011-06-04 | Conductivity | 5:36 | Average |  | 833 | uS | SBCK
VRW12.9 | Creek Water | Diel AM | 2011-06-04 | DO | 5:36 | Average |  | 9.25 | mg/L ppm | SBCK
VRW12.9 | Creek Water | Diel PM | 2011-06-04 | DO | 14:15 | Average |  | 9.35 | mg/L ppm | SBCK
VRW12.9 | Creek Water | Diel AM | 2011-06-04 | DO % Sat | 5:36 | Average |  | 95.5 | % Sat | SBCK
VRW12.9 | Creek Water | Diel PM | 2011-06-04 | DO % Sat | 14:15 | Average |  | 99.13 | % Sat | SBCK
VRW12.9 | Creek Water | Diel AM | 2011-06-04 | pH | 5:36 | Average |  | 8.17 | pH | SBCK
VRW12.9 | Creek Water | Diel PM | 2011-06-04 | pH | 14:15 | Average |  | 8.21 | pH | SBCK
VRW12.9 | Creek Water | Diel AM | 2011-06-04 | Temp | 5:36 | Average |  | 15.6 | Deg C | SBCK
VRW12.9 | Creek Water | Diel PM | 2011-06-04 | Temp | 14:15 | Average |  | 17 | Deg C | SBCK
VRW12.9 | Creek Water | Diel PM | 2011-07-02 | Conductivity | 14:07 | Average |  | 803 | uS | SBCK
VRW12.9 | Creek Water | Diel AM | 2011-07-02 | Conductivity | 5:34 | Average |  | 822 | uS | SBCK
VRW12.9 | Creek Water | Diel AM | 2011-07-02 | DO | 5:34 | Average |  | 8 | mg/L ppm | SBCK
VRW12.9 | Creek Water | Diel PM | 2011-07-02 | DO | 14:07 | Average |  | 8.71 | mg/L ppm | SBCK
VRW12.9 | Creek Water | Diel AM | 2011-07-02 | DO % Sat | 5:34 | Average |  | 93.07 | % Sat | SBCK
VRW12.9 | Creek Water | Diel PM | 2011-07-02 | DO % Sat | 14:07 | Average |  | 108.57 | % Sat | SBCK
VRW12.9 | Creek Water | Diel AM | 2011-07-02 | pH | 5:34 | Average |  | 8.1 | pH | SBCK
VRW12.9 | Creek Water | Diel PM | 2011-07-02 | pH | 14:07 | Average |  | 8.25 | pH | SBCK
VRW12.9 | Creek Water | Diel AM | 2011-07-02 | Temp | 5:34 | Average |  | 21.3 | Deg C | SBCK
VRW12.9 | Creek Water | Diel PM | 2011-07-02 | Temp | 14:07 | Average |  | 24.8 | Deg C | SBCK
VRW12.9 | Creek Water | Diel PM | 2011-08-06 | Conductivity | 14:08 | Average |  | 806 | uS | SBCK
VRW12.9 | Creek Water | Diel AM | 2011-08-06 | Conductivity | 5:28 | Average |  | 843 | uS | SBCK
VRW12.9 | Creek Water | Diel AM | 2011-08-06 | DO | 5:28 | Average |  | 8.17 | mg/L ppm | SBCK
VRW12.9 | Creek Water | Diel PM | 2011-08-06 | DO | 14:08 | Average |  | 9.06 | mg/L ppm | SBCK
VRW12.9 | Creek Water | Diel AM | 2011-08-06 | DO % Sat | 5:28 | Average |  | 92.47 | % Sat | SBCK
VRW12.9 | Creek Water | Diel PM | 2011-08-06 | DO % Sat | 14:08 | Average |  | 110.07 | % Sat | SBCK
VRW12.9 | Creek Water | Diel PM | 2011-08-06 | pH | 14:08 | Average |  | 7.97 | pH | SBCK
VRW12.9 | Creek Water | Diel AM | 2011-08-06 | pH | 5:28 | Average |  | 8 | pH | SBCK
VRW12.9 | Creek Water | Diel AM | 2011-08-06 | Temp | 5:28 | Average |  | 19.7 | Deg C | SBCK
VRW12.9 | Creek Water | Diel PM | 2011-08-06 | Temp | 14:08 | Average |  | 23.7 | Deg C | SBCK
VRW12.9 | Creek Water | Diel AM | 2011-08-06 | TURB | 5:28 | Average |  | 0.73 | NTU | SBCK
VRW12.9 | Creek Water | Diel AM | 2011-09-10 | Conductivity | 5:35 | Average |  | 807 | uS | SBCK
VRW12.9 | Creek Water | Diel PM | 2011-09-10 | Conductivity | 14:30 | Average |  | 851 | uS | SBCK
VRW12.9 | Creek Water | Diel AM | 2011-09-10 | DO | 5:35 | Average |  | 8.41 | mg/L ppm | SBCK
VRW12.9 | Creek Water | Diel PM | 2011-09-10 | DO | 14:30 | Average |  | 8.86 | mg/L ppm | SBCK
VRW12.9 | Creek Water | Diel AM | 2011-09-10 | DO % Sat | 5:35 | Average |  | 96.07 | % Sat | SBCK
VRW12.9 | Creek Water | Diel PM | 2011-09-10 | DO % Sat | 14:30 | Average |  | 105.6 | % Sat | SBCK
VRW12.9 | Creek Water | Diel AM | 2011-09-10 | Temp | 5:35 | Average |  | 20.2 | Deg C | SBCK
VRW12.9 | Creek Water | Diel PM | 2011-09-10 | Temp | 14:30 | Average |  | 22.3 | Deg C | SBCK
VRW12.9 | Creek Water |  | 2011-10-01 | Conductivity | 11:10 | Average |  | 858 | uS | SBCK
VRW12.9 | Creek Water |  | 2011-10-01 | DO | 11:10 | Average |  | 9.43 | mg/L ppm | SBCK
VRW12.9 | Creek Water |  | 2011-10-01 | DO % Sat | 11:10 | Average |  | 107.5 | % Sat | SBCK
VRW12.9 | Creek Water |  | 2011-10-01 | pH | 11:10 | Average |  | 8.28 | pH | SBCK
VRW12.9 | Creek Water |  | 2011-10-01 | Temp | 11:10 | Average |  | 20.4 | Deg C | SBCK
VRW12.9 | Creek Water |  | 2011-10-01 | TURB | 11:10 | Average |  | 0.43 | NTU | SBCK
VRW12.9 | Creek Water |  | 2011-11-05 | Conductivity | 11:00 | Average |  | 902 | uS | SBCK
VRW12.9 | Creek Water |  | 2011-11-05 | DO | 11:00 | Average |  | 11.52 | mg/L ppm | SBCK
VRW12.9 | Creek Water |  | 2011-11-05 | DO % Sat | 11:00 | Average |  | 113.93 | % Sat | SBCK
VRW12.9 | Creek Water |  | 2011-11-05 | pH | 11:00 | Average |  | 8.39 | pH | SBCK
VRW12.9 | Creek Water |  | 2011-11-05 | Temp | 11:00 | Average |  | 13.7 | Deg C | SBCK
VRW12.9 | Creek Water |  | 2011-11-05 | TURB | 11:00 | Average |  | 0.08 | NTU | SBCK
VRW12.9 | Creek Water |  | 2011-12-03 | Conductivity | 11:35 | Average |  | 917 | uS | SBCK
VRW12.9 | Creek Water |  | 2011-12-03 | DO | 11:35 | Average |  | 11.15 | mg/L ppm | SBCK
VRW12.9 | Creek Water |  | 2011-12-03 | DO % Sat | 11:35 | Average |  | 102.3 | % Sat | SBCK
VRW12.9 | Creek Water |  | 2011-12-03 | pH | 11:35 | Average |  | 8.37 | pH | SBCK
VRW12.9 | Creek Water |  | 2011-12-03 | Temp | 11:35 | Average |  | 10.5 | Deg C | SBCK
VRW12.9 | Creek Water |  | 2011-12-03 | TURB | 11:35 | Average |  | 0.06 | NTU | SBCK
VRW12.9 | Creek Water |  | 2012-01-07 | Conductivity | 11:30 | Average |  | 918 | uS | SBCK
VRW12.9 | Creek Water |  | 2012-01-07 | DO | 11:30 | Average |  | 11.03 | mg/L ppm | SBCK
VRW12.9 | Creek Water |  | 2012-01-07 | DO % Sat | 11:30 | Average |  | 103.2 | % Sat | SBCK
VRW12.9 | Creek Water |  | 2012-01-07 | pH | 11:30 | Average |  | 8.39 | pH | SBCK
VRW12.9 | Creek Water |  | 2012-01-07 | Temp | 11:30 | Average |  | 11.1 | Deg C | SBCK
VRW12.9 | Creek Water |  | 2012-01-07 | TURB | 11:30 | Average |  | 0.46 | NTU | SBCK
VRW12.9 | Creek Water |  | 2012-02-04 | Conductivity | 11:55 | Average |  | 866 | uS | SBCK
VRW12.9 | Creek Water |  | 2012-02-04 | DO | 11:55 | Average |  | 11.15 | mg/L ppm | SBCK
VRW12.9 | Creek Water |  | 2012-02-04 | DO % Sat | 11:55 | Average |  | 104.05 | % Sat | SBCK
VRW12.9 | Creek Water |  | 2012-02-04 | pH | 11:55 | Average |  | 8.38 | pH | SBCK
VRW12.9 | Creek Water |  | 2012-02-04 | Temp | 11:55 | Average |  | 11.2 | Deg C | SBCK
VRW12.9 | Creek Water |  | 2012-02-04 | TURB | 11:55 | Average |  | 0.35 | NTU | SBCK
VRW12.9 | Creek Water |  | 2012-03-03 | Conductivity | 11:50 | Average |  | 848 | uS | SBCK
VRW12.9 | Creek Water |  | 2012-03-03 | DO | 11:50 | Average |  | 11.12 | mg/L ppm | SBCK
VRW12.9 | Creek Water |  | 2012-03-03 | DO % Sat | 11:50 | Average |  | 109.5 | % Sat | SBCK
VRW12.9 | Creek Water |  | 2012-03-03 | pH | 11:50 | Average |  | 8.35 | pH | SBCK
VRW12.9 | Creek Water |  | 2012-03-03 | Temp | 11:50 | Average |  | 13.8 | Deg C | SBCK
VRW12.9 | Creek Water |  | 2012-03-03 | TURB | 11:50 | Average |  | 0.14 | NTU | SBCK
VRW12.9 | Creek Water | Diel PM | 2012-04-14 | Conductivity | 14:50 | Average |  | 913 | uS | SBCK
VRW12.9 | Creek Water | Diel PM | 2012-04-14 | DO | 14:50 | Average |  | 9.63 | mg/L ppm | SBCK
VRW12.9 | Creek Water | Diel AM | 2012-04-14 | DO | 5:45 | Average |  | 10 | mg/L ppm | SBCK
VRW12.9 | Creek Water | Diel AM | 2012-04-14 | DO % Sat | 5:45 | Average |  | 93.4 | % Sat | SBCK
VRW12.9 | Creek Water | Diel PM | 2012-04-14 | DO % Sat | 14:50 | Average |  | 96.7 | % Sat | SBCK
VRW12.9 | Creek Water | Diel PM | 2012-04-14 | pH | 14:50 | Average |  | 8.23 | pH | SBCK
VRW12.9 | Creek Water | Diel AM | 2012-04-14 | pH | 5:45 | Average |  | 8.31 | pH | SBCK
VRW12.9 | Creek Water | Diel AM | 2012-04-14 | Temp | 5:45 | Average |  | 11 | Deg C | SBCK
VRW12.9 | Creek Water | Diel PM | 2012-04-14 | Temp | 14:50 | Average |  | 14.2 | Deg C | SBCK
VRW12.9 | Creek Water | Diel PM | 2012-04-14 | TURB | 14:50 | Average |  | 4.67 | NTU | SBCK
VRW12.9 | Creek Water | Diel AM | 2012-05-05 | DO | 5:30 | Average |  | 8.93 | mg/L ppm | SBCK
VRW12.9 | Creek Water | Diel AM | 2012-05-05 | DO % Sat | 5:30 | Average |  | 91.37 | % Sat | SBCK
VRW12.9 | Creek Water | Diel AM | 2012-05-05 | pH | 5:30 | Average |  | 8.24 | pH | SBCK
VRW12.9 | Creek Water | Diel AM | 2012-05-05 | Temp | 5:30 | Average |  | 15.2 | Deg C | SBCK
VRW12.9 | Creek Water | Diel PM | 2012-06-02 | Conductivity | 14:30 | Average |  | 738 | uS | SBCK
VRW12.9 | Creek Water | Diel AM | 2012-06-02 | DO | 5:35 | Average |  | 8.07 | mg/L ppm | SBCK
VRW12.9 | Creek Water | Diel PM | 2012-06-02 | DO | 14:30 | Average |  | 8.55 | mg/L ppm | SBCK
VRW12.9 | Creek Water | Diel AM | 2012-06-02 | DO % Sat | 5:35 | Average |  | 89.53 | % Sat | SBCK
VRW12.9 | Creek Water | Diel PM | 2012-06-02 | DO % Sat | 14:30 | Average |  | 104.77 | % Sat | SBCK
VRW12.9 | Creek Water | Diel AM | 2012-06-02 | pH | 5:35 | Average |  | 7.95 | pH | SBCK
VRW12.9 | Creek Water | Diel PM | 2012-06-02 | pH | 14:30 | Average |  | 8.21 | pH | SBCK
VRW12.9 | Creek Water | Diel AM | 2012-06-02 | Temp | 5:35 | Average |  | 18.6 | Deg C | SBCK
VRW12.9 | Creek Water | Diel PM | 2012-06-02 | Temp | 14:30 | Average |  | 23.5 | Deg C | SBCK
VRW12.9 | Creek Water | Diel PM | 2012-06-02 | TURB | 14:30 | Average |  | 1.01 | NTU | SBCK
VRW12.9 | Creek Water |  | 2012-07-07 | Conductivity | 14:32 | Average |  | 896 | uS | SBCK
VRW12.9 | Creek Water |  | 2012-07-07 | DO | 14:32 | Average |  | 9 | mg/L ppm | SBCK
VRW12.9 | Creek Water |  | 2012-07-07 | DO % Sat | 14:32 | Average |  | 110.8 | % Sat | SBCK
VRW12.9 | Creek Water |  | 2012-07-07 | pH | 14:32 | Average |  | 8.42 | pH | SBCK
VRW12.9 | Creek Water |  | 2012-07-07 | Temp | 14:32 | Average |  | 25 | Deg C | SBCK
VRW12.9 | Creek Water |  | 2012-07-07 | TURB | 14:32 | Average |  | 0.58 | NTU | SBCK
VRW12.9 | Creek Water | Diel PM | 2012-07-13 | Conductivity | 14:15 | Average |  | 896 | uS | SBCK
VRW12.9 | Creek Water | Diel AM | 2012-07-13 | Conductivity | 5:55 | Average |  | 918 | uS | SBCK
VRW12.9 | Creek Water | Diel AM | 2012-07-13 | DO | 5:55 | Average |  | 7.4 | mg/L ppm | SBCK
VRW12.9 | Creek Water | Diel PM | 2012-07-13 | DO | 14:15 | Average |  | 9.04 | mg/L ppm | SBCK
VRW12.9 | Creek Water | Diel AM | 2012-07-13 | DO % Sat | 5:55 | Average |  | 85.8 | % Sat | SBCK
VRW12.9 | Creek Water | Diel PM | 2012-07-13 | DO % Sat | 14:15 | Average |  | 113.8 | % Sat | SBCK
VRW12.9 | Creek Water | Diel AM | 2012-07-13 | pH | 5:55 | Average |  | 8.08 | pH | SBCK
VRW12.9 | Creek Water | Diel PM | 2012-07-13 | pH | 14:15 | Average |  | 8.39 | pH | SBCK
VRW12.9 | Creek Water | Diel AM | 2012-07-13 | Temp | 5:55 | Average |  | 21.2 | Deg C | SBCK
VRW12.9 | Creek Water | Diel PM | 2012-07-13 | Temp | 14:15 | Average |  | 26 | Deg C | SBCK
VRW12.9 | Creek Water | Diel PM | 2012-08-04 | Conductivity | 14:20 | Average |  | 826 | uS | SBCK
VRW12.9 | Creek Water | Diel AM | 2012-08-04 | Conductivity | 5:40 | Average |  | 844 | uS | SBCK
VRW12.9 | Creek Water | Diel AM | 2012-08-04 | DO | 5:40 | Average |  | 7.84 | mg/L ppm | SBCK
VRW12.9 | Creek Water | Diel PM | 2012-08-04 | DO | 14:20 | Average |  | 9.56 | mg/L ppm | SBCK
VRW12.9 | Creek Water | Diel AM | 2012-08-04 | DO % Sat | 5:40 | Average |  | 85.37 | % Sat | SBCK
VRW12.9 | Creek Water | Diel PM | 2012-08-04 | DO % Sat | 14:20 | Average |  | 114.43 | % Sat | SBCK
VRW12.9 | Creek Water | Diel AM | 2012-08-04 | pH | 5:40 | Average |  | 8.09 | pH | SBCK
VRW12.9 | Creek Water | Diel PM | 2012-08-04 | pH | 14:20 | Average |  | 8.43 | pH | SBCK
VRW12.9 | Creek Water | Diel AM | 2012-08-04 | Temp | 5:40 | Average |  | 19.5 | Deg C | SBCK
VRW12.9 | Creek Water | Diel PM | 2012-08-04 | Temp | 14:20 | Average |  | 24.4 | Deg C | SBCK
VRW12.9 | Creek Water | Diel PM | 2012-08-04 | TURB | 14:20 | Average |  | 0.1 | NTU | SBCK
VRW12.9 | Creek Water | Diel PM | 2012-09-08 | Conductivity | 14:08 | Average |  | 835 | uS | SBCK
VRW12.9 | Creek Water | Diel AM | 2012-09-08 | Conductivity | 5:49 | Average |  | 865 | uS | SBCK
VRW12.9 | Creek Water | Diel AM | 2012-09-08 | DO | 5:49 | Average |  | 7.13 | mg/L ppm | SBCK
VRW12.9 | Creek Water | Diel PM | 2012-09-08 | DO | 14:08 | Average |  | 11.39 | mg/L ppm | SBCK
VRW12.9 | Creek Water | Diel AM | 2012-09-08 | DO % Sat | 5:49 | Average |  | 82.73 | % Sat | SBCK
VRW12.9 | Creek Water | Diel PM | 2012-09-08 | DO % Sat | 14:08 | Average |  | 150.23 | % Sat | SBCK
VRW12.9 | Creek Water | Diel AM | 2012-09-08 | pH | 5:49 | Average |  | 7.65 | pH | SBCK
VRW12.9 | Creek Water | Diel PM | 2012-09-08 | pH | 14:08 | Average |  | 8.61 | pH | SBCK
VRW12.9 | Creek Water | Diel AM | 2012-09-08 | Temp | 5:49 | Average |  | 21 | Deg C | SBCK
VRW12.9 | Creek Water | Diel PM | 2012-09-08 | Temp | 14:08 | Average |  | 27.2 | Deg C | SBCK
VRW12.9 | Creek Water |  | 2012-10-06 | Conductivity | 11:45 | Average |  | 897 | uS | SBCK
VRW12.9 | Creek Water |  | 2012-10-06 | DO | 11:45 | Average |  | 11.14 | mg/L ppm | SBCK
VRW12.9 | Creek Water |  | 2012-10-06 | DO % Sat | 11:45 | Average |  | 121.73 | % Sat | SBCK
VRW12.9 | Creek Water |  | 2012-10-06 | pH | 11:45 | Average |  | 8.38 | pH | SBCK
VRW12.9 | Creek Water |  | 2012-10-06 | Temp | 11:45 | Average |  | 19.7 | Deg C | SBCK
VRW12.9 | Creek Water |  | 2012-10-06 | TURB | 11:45 | Average |  | 0.27 | NTU | SBCK | BO
VRW12.9 | Creek Water |  | 2012-11-03 | Conductivity | 11:20 | Average |  | 941 | uS | SBCK
VRW12.9 | Creek Water |  | 2012-11-03 | pH | 11:20 | Average |  | 8.39 | pH | SBCK
VRW12.9 | Creek Water |  | 2012-11-03 | TURB | 11:20 | Average |  | 0.03 | NTU | SBCK
VRW12.9 | Creek Water |  | 2012-12-01 | Conductivity | 11:40 | Average |  | 1000 | uS | SBCK
VRW12.9 | Creek Water |  | 2012-12-01 | DO | 11:40 | Average |  | 11.15 | mg/L ppm | SBCK
VRW12.9 | Creek Water |  | 2012-12-01 | DO % Sat | 11:40 | Average |  | 111.3 | % Sat | SBCK
VRW12.9 | Creek Water |  | 2012-12-01 | pH | 11:40 | Average |  | 8.39 | pH | SBCK
VRW12.9 | Creek Water |  | 2012-12-01 | Temp | 11:40 | Average |  | 15.3 | Deg C | SBCK
VRW12.9 | Creek Water |  | 2012-12-01 | TURB | 11:40 | Average |  | 0.17 | NTU | SBCK
VRW12.9 | Creek Water |  | 2013-01-05 | Conductivity | 11:15 | Average |  | 1073 | uS | SBCK
VRW12.9 | Creek Water |  | 2013-01-05 | DO | 11:15 | Average |  | 12.14 | mg/L ppm | SBCK
VRW12.9 | Creek Water |  | 2013-01-05 | DO % Sat | 11:15 | Average |  | 104.6 | % Sat | SBCK
VRW12.9 | Creek Water |  | 2013-01-05 | pH | 11:15 | Average |  | 8.45 | pH | SBCK
VRW12.9 | Creek Water |  | 2013-01-05 | Temp | 11:15 | Average |  | 8.1 | Deg C | SBCK
VRW12.9 | Creek Water |  | 2013-02-02 | Conductivity | 11:30 | Average |  | 1097 | uS | SBCK
VRW12.9 | Creek Water |  | 2013-02-02 | DO | 11:30 | Average |  | 11.6 | mg/L ppm | SBCK
VRW12.9 | Creek Water |  | 2013-02-02 | DO % Sat | 11:30 | Average |  | 109.57 | % Sat | SBCK
VRW12.9 | Creek Water |  | 2013-02-02 | pH | 11:30 | Average |  | 8.4 | pH | SBCK
VRW12.9 | Creek Water |  | 2013-02-02 | Temp | 11:30 | Average |  | 11.8 | Deg C | SBCK
VRW12.9 | Creek Water |  | 2013-02-02 | TURB | 11:30 | Average |  | 0 | NTU | SBCK
VRW12.9 | Creek Water |  | 2013-04-06 | Conductivity | 10:53 | Average |  | 988 | uS | SBCK
VRW12.9 | Creek Water |  | 2013-04-06 | DO | 10:53 | Average |  | 10.13 | mg/L ppm | SBCK
VRW12.9 | Creek Water |  | 2013-04-06 | DO % Sat | 10:53 | Average |  | 105.4 | % Sat | SBCK
VRW12.9 | Creek Water |  | 2013-04-06 | pH | 10:53 | Average |  | 8.14 | pH | SBCK
VRW12.9 | Creek Water |  | 2013-04-06 | Temp | 10:53 | Average |  | 16.1 | Deg C | SBCK
VRW12.9 | Creek Water |  | 2013-05-04 | Conductivity | 11:00 | Average |  | 1001 | uS | SBCK
VRW12.9 | Creek Water |  | 2013-05-04 | DO | 11:00 | Average |  | 9.64 | mg/L ppm | SBCK
VRW12.9 | Creek Water |  | 2013-05-04 | DO % Sat | 11:00 | Average |  | 107.95 | % Sat | SBCK
VRW12.9 | Creek Water |  | 2013-05-04 | pH | 11:00 | Average |  | 8.14 | pH | SBCK
VRW12.9 | Creek Water |  | 2013-05-04 | Temp | 11:00 | Average |  | 19.1 | Deg C | SBCK
VRW12.9 | Creek Water |  | 2013-06-01 | Conductivity | 10:45 | Average |  | 1005 | uS | SBCK
VRW12.9 | Creek Water |  | 2013-06-01 | DO | 10:45 | Average |  | 9.1 | mg/L ppm | SBCK
VRW12.9 | Creek Water |  | 2013-06-01 | DO % Sat | 10:45 | Average |  | 105.47 | % Sat | SBCK
VRW12.9 | Creek Water |  | 2013-06-01 | pH | 10:45 | Average |  | 7.72 | pH | SBCK
VRW12.9 | Creek Water |  | 2013-06-01 | Temp | 10:45 | Average |  | 20.9 | Deg C | SBCK
VRW12.9 | Creek Water |  | 2013-07-13 | Conductivity | 10:56 | Average |  | 837 | uS | SBCK
VRW12.9 | Creek Water |  | 2013-07-13 | DO | 10:56 | Average |  | 10.07 | mg/L ppm | SBCK
VRW12.9 | Creek Water |  | 2013-07-13 | DO % Sat | 10:56 | Average |  | 119.8 | % Sat | SBCK
VRW12.9 | Creek Water |  | 2013-07-13 | pH | 10:56 | Average |  | 8.17 | pH | SBCK
VRW12.9 | Creek Water |  | 2013-07-13 | Temp | 10:56 | Average |  | 22.4 | Deg C | SBCK
VRW12.9 | Creek Water |  | 2013-08-03 | Conductivity | 10:30 | Average |  | 824 | uS | SBCK
VRW12.9 | Creek Water |  | 2013-08-03 | DO | 10:30 | Average |  | 9.44 | mg/L ppm | SBCK
VRW12.9 | Creek Water |  | 2013-08-03 | DO % Sat | 10:30 | Average |  | 107.07 | % Sat | SBCK
VRW12.9 | Creek Water |  | 2013-08-03 | pH | 10:30 | Average |  | 8.08 | pH | SBCK
VRW12.9 | Creek Water |  | 2013-08-03 | Temp | 10:30 | Average |  | 20.3 | Deg C | SBCK
VRW12.9 | Creek Water |  | 2013-09-07 | Conductivity | 11:05 | Average |  | 758 | uS | SBCK
VRW12.9 | Creek Water |  | 2013-09-07 | DO | 11:05 | Average |  | 9.92 | mg/L ppm | SBCK
VRW12.9 | Creek Water |  | 2013-09-07 | DO % Sat | 11:05 | Average |  | 122.33 | % Sat | SBCK
VRW12.9 | Creek Water |  | 2013-09-07 | pH | 11:05 | Average |  | 8.28 | pH | SBCK
VRW12.9 | Creek Water |  | 2013-09-07 | Temp | 11:05 | Average |  | 24.3 | Deg C | SBCK
VRW12.9 | Creek Water |  | 2013-10-12 | Conductivity | 10:49 | Average |  | 841 | uS | SBCK
VRW12.9 | Creek Water |  | 2013-10-12 | DO | 10:49 | Average |  | 11.4 | mg/L ppm | SBCK
VRW12.9 | Creek Water |  | 2013-10-12 | DO % Sat | 10:49 | Average |  | 117.5 | % Sat | SBCK
VRW12.9 | Creek Water |  | 2013-10-12 | pH | 10:49 | Average |  | 8.03 | pH | SBCK
VRW12.9 | Creek Water |  | 2013-10-12 | Temp | 10:49 | Average |  | 15.8 | Deg C | SBCK
VRW12.9 | Creek Water |  | 2013-10-12 | TURB | 10:49 | Average |  | 3.02 | NTU | SBCK
VRW12.9 | Creek Water |  | 2013-11-02 | Conductivity | 10:45 | Average |  | 909 | uS | SBCK
VRW12.9 | Creek Water |  | 2013-11-02 | DO | 10:45 | Average |  | 11.57 | mg/L ppm | SBCK
VRW12.9 | Creek Water |  | 2013-11-02 | DO % Sat | 10:45 | Average |  | 115.57 | % Sat | SBCK
VRW12.9 | Creek Water |  | 2013-11-02 | pH | 10:45 | Average |  | 8.3 | pH | SBCK
VRW12.9 | Creek Water |  | 2013-11-02 | Temp | 10:45 | Average |  | 14.1 | Deg C | SBCK
VRW12.9 | Creek Water |  | 2013-11-02 | TURB | 10:45 | Average |  | 0.47 | NTU | SBCK
VRW12.9 | Creek Water |  | 2013-12-07 | Conductivity | 11:10 | Average |  | 1004 | uS | SBCK | Rain
VRW12.9 | Creek Water |  | 2013-12-07 | DO | 11:10 | Average |  | 11.92 | mg/L ppm | SBCK | Rain
VRW12.9 | Creek Water |  | 2013-12-07 | DO % Sat | 11:10 | Average |  | 105.07 | % Sat | SBCK | Rain
VRW12.9 | Creek Water |  | 2013-12-07 | pH | 11:10 | Average |  | 8.22 | pH | SBCK | Rain
VRW12.9 | Creek Water |  | 2013-12-07 | Temp | 11:10 | Average |  | 8.8 | Deg C | SBCK | Rain
VRW12.9 | Creek Water |  | 2013-12-07 | TURB | 11:10 | Average |  | 0.9 | NTU | SBCK | Rain
VRW12.9 | Creek Water |  | 2014-01-04 | Conductivity | 11:13 | Average |  | 661 | uS | SBCK
VRW12.9 | Creek Water |  | 2014-01-04 | DO | 11:13 | Average |  | 11.74 | mg/L ppm | SBCK
VRW12.9 | Creek Water |  | 2014-01-04 | DO % Sat | 11:13 | Average |  | 110 | % Sat | SBCK
VRW12.9 | Creek Water |  | 2014-01-04 | pH | 11:13 | Average |  | 8.28 | pH | SBCK
VRW12.9 | Creek Water |  | 2014-01-04 | Temp | 11:13 | Average |  | 11.2 | Deg C | SBCK
VRW12.9 | Creek Water |  | 2014-01-04 | TURB | 11:13 | Average |  | 0.85 | NTU | SBCK
VRW12.9 | Creek Water |  | 2014-02-01 | Conductivity | 11:05 | Average |  | 1080 | uS | SBCK
VRW12.9 | Creek Water |  | 2014-02-01 | DO | 11:05 | Average |  | 11.47 | mg/L ppm | SBCK
VRW12.9 | Creek Water |  | 2014-02-01 | DO % Sat | 11:05 | Average |  | 108.33 | % Sat | SBCK
VRW12.9 | Creek Water |  | 2014-02-01 | pH | 11:05 | Average |  | 8.24 | pH | SBCK
VRW12.9 | Creek Water |  | 2014-02-01 | Temp | 11:05 | Average |  | 11.6 | Deg C | SBCK
VRW12.9 | Creek Water |  | 2014-02-01 | TURB | 11:05 | Average |  | 1.9 | NTU | SBCK
VRW12.9 | Creek Water |  | 2014-03-01 | Conductivity | 10:55 | Average |  | 1275 | uS | SBCK
VRW12.9 | Creek Water |  | 2014-03-01 | DO | 10:55 | Average |  | 10.29 | mg/L ppm | SBCK
VRW12.9 | Creek Water |  | 2014-03-01 | DO % Sat | 10:55 | Average |  | 98.67 | % Sat | SBCK
VRW12.9 | Creek Water |  | 2014-03-01 | pH | 10:55 | Average |  | 7.49 | pH | SBCK
VRW12.9 | Creek Water |  | 2014-03-01 | Temp | 10:55 | Average |  | 12.1 | Deg C | SBCK
VRW12.9 | Creek Water |  | 2014-03-01 | TURB | 10:55 | Average | > | 800 | NTU | SBCK
VRW12.9 | Creek Water |  | 2014-04-12 | Conductivity | 10:50 | Average |  | 681 | uS | SBCK
VRW12.9 | Creek Water |  | 2014-04-12 | DO | 10:50 | Average |  | 9.67 | mg/L ppm | SBCK
VRW12.9 | Creek Water |  | 2014-04-12 | DO % Sat | 10:50 | Average |  | 98.13 | % Sat | SBCK
VRW12.9 | Creek Water |  | 2014-04-12 | pH | 10:50 | Average |  | 8.18 | pH | SBCK
VRW12.9 | Creek Water |  | 2014-04-12 | Temp | 10:50 | Average |  | 14.8 | Deg C | SBCK
VRW12.9 | Creek Water |  | 2014-04-12 | TURB | 10:50 | Average |  | 0.88 | NTU | SBCK
VRW12.9 | Creek Water |  | 2014-05-03 | Conductivity | 10:00 | Average |  | 960 | uS | SBCK
VRW12.9 | Creek Water |  | 2014-05-03 | DO | 10:00 | Average |  | 9.42 | mg/L ppm | SBCK
VRW12.9 | Creek Water |  | 2014-05-03 | DO % Sat | 10:00 | Average |  | 104.7 | % Sat | SBCK
VRW12.9 | Creek Water |  | 2014-05-03 | pH | 10:00 | Average |  | 8.1 | pH | SBCK
VRW12.9 | Creek Water |  | 2014-05-03 | Temp | 10:00 | Average |  | 18.9 | Deg C | SBCK
VRW12.9 | Creek Water |  | 2014-05-03 | TURB | 10:00 | Average |  | 3.39 | NTU | SBCK
VRW12.9 | Creek Water |  | 2014-06-07 | Conductivity | 11:21 | Average |  | 713 | uS | SBCK
VRW12.9 | Creek Water |  | 2014-06-07 | DO | 11:21 | Average |  | 9.31 | mg/L ppm | SBCK
VRW12.9 | Creek Water |  | 2014-06-07 | DO % Sat | 11:21 | Average |  | 107.67 | % Sat | SBCK
VRW12.9 | Creek Water |  | 2014-06-07 | pH | 11:21 | Average |  | 7.94 | pH | SBCK
VRW12.9 | Creek Water |  | 2014-06-07 | Temp | 11:21 | Average |  | 20.8 | Deg C | SBCK
VRW12.9 | Creek Water |  | 2014-06-07 | TURB | 11:21 | Average |  | 0.99 | NTU | SBCK
VRW12.9 | Creek Water |  | 2014-07-12 | Conductivity | 10:53 | Average |  | 977 | uS | SBCK
VRW12.9 | Creek Water |  | 2014-07-12 | DO | 10:53 | Average |  | 9.1 | mg/L ppm | SBCK
VRW12.9 | Creek Water |  | 2014-07-12 | DO % Sat | 10:53 | Average |  | 108.9 | % Sat | SBCK
VRW12.9 | Creek Water |  | 2014-07-12 | pH | 10:53 | Average |  | 8.08 | pH | SBCK
VRW12.9 | Creek Water |  | 2014-07-12 | Temp | 10:53 | Average |  | 22.8 | Deg C | SBCK
VRW12.9 | Creek Water |  | 2014-07-12 | TURB | 10:53 | Average |  | 0.63 | NTU | SBCK
VRW12.9 | Creek Water |  | 2014-08-02 | DO | 10:46 | Average |  | 9.58 | mg/L ppm | SBCK
VRW12.9 | Creek Water |  | 2014-08-02 | DO % Sat | 10:46 | Average |  | 117.13 | % Sat | SBCK
VRW12.9 | Creek Water |  | 2014-08-02 | pH | 10:46 | Average |  | 7.96 | pH | SBCK
VRW12.9 | Creek Water |  | 2014-08-02 | Temp | 10:46 | Average |  | 23.9 | Deg C | SBCK
VRW12.9 | Creek Water |  | 2014-08-02 | TURB | 10:46 | Average |  | 0.89 | NTU | SBCK
VRW12.9 | Creek Water |  | 2014-09-06 | Conductivity | 10:57 | Average |  | 853 | uS | SBCK
VRW12.9 | Creek Water |  | 2014-09-06 | DO | 10:57 | Average |  | 9.42 | mg/L ppm | SBCK
VRW12.9 | Creek Water |  | 2014-09-06 | DO % Sat | 10:57 | Average |  | 109.67 | % Sat | SBCK
VRW12.9 | Creek Water |  | 2014-09-06 | pH | 10:57 | Average |  | 7.93 | pH | SBCK
VRW12.9 | Creek Water |  | 2014-09-06 | Temp | 10:57 | Average |  | 21.2 | Deg C | SBCK
VRW12.9 | Creek Water |  | 2014-09-06 | TURB | 10:57 | Average |  | 1.01 | NTU | SBCK
VRW12.9 | Creek Water |  | 2014-11-08 | Conductivity | 11:02 | Average |  | 979 | uS | SBCK
VRW12.9 | Creek Water |  | 2014-11-08 | DO | 11:02 | Average |  | 10.05 | mg/L ppm | SBCK
VRW12.9 | Creek Water |  | 2014-11-08 | DO % Sat | 11:02 | Average |  | 105.53 | % Sat | SBCK
VRW12.9 | Creek Water |  | 2014-11-08 | pH | 11:02 | Average |  | 7.81 | pH | SBCK
VRW12.9 | Creek Water |  | 2014-11-08 | Temp | 11:02 | Average |  | 16.4 | Deg C | SBCK
VRW12.9 | Creek Water |  | 2014-11-08 | TURB | 11:02 | Average |  | 2.38 | NTU | SBCK
VRW12.9 | Creek Water |  | 2014-12-06 | Conductivity | 10:56 | Average |  | 1222 | uS | SBCK | W,12/2/14
VRW12.9 | Creek Water |  | 2014-12-06 | DO | 10:56 | Average |  | 9.75 | mg/L ppm | SBCK | W,12/2/14
VRW12.9 | Creek Water |  | 2014-12-06 | DO % Sat | 10:56 | Average |  | 97.17 | % Sat | SBCK | W,12/2/14
VRW12.9 | Creek Water |  | 2014-12-06 | pH | 10:56 | Average |  | 8.07 | pH | SBCK | W,12/2/14
VRW12.9 | Creek Water |  | 2014-12-06 | Temp | 10:56 | Average |  | 14.3 | Deg C | SBCK | W,12/2/14
VRW12.9 | Creek Water |  | 2014-12-06 | TURB | 10:56 | Average |  | 0.5 | NTU | SBCK | W,12/2/14
VRW12.9 | Creek Water |  | 2015-01-10 | Conductivity | 10:50 | Average |  | 1105 | uS | SBCK | W(1/10/15)
VRW12.9 | Creek Water |  | 2015-01-10 | DO | 10:50 | Average |  | 10.43 | mg/L ppm | SBCK | W(1/10/15)
VRW12.9 | Creek Water |  | 2015-01-10 | DO % Sat | 10:50 | Average |  | 98.73 | % Sat | SBCK | W(1/10/15)
VRW12.9 | Creek Water |  | 2015-01-10 | pH | 10:50 | Average |  | 8.08 | pH | SBCK | W(1/10/15)
VRW12.9 | Creek Water |  | 2015-01-10 | Temp | 10:50 | Average |  | 11.7 | Deg C | SBCK | W(1/10/15)
VRW12.9 | Creek Water |  | 2015-01-10 | TURB | 10:50 | Average |  | 0.69 | NTU | SBCK | W(1/10/15)
VRW12.9 | Creek Water |  | 2015-02-07 | Conductivity | 11:04 | Average |  | 1182 | uS | SBCK | W(2/7/15)
VRW12.9 | Creek Water |  | 2015-02-07 | DO | 11:04 | Average |  | 10.42 | mg/L ppm | SBCK | W(2/7/15)
VRW12.9 | Creek Water |  | 2015-02-07 | DO % Sat | 11:04 | Average |  | 103.8 | % Sat | SBCK | W(2/7/15)
VRW12.9 | Creek Water |  | 2015-02-07 | pH | 11:04 | Average |  | 8.08 | pH | SBCK | W(2/7/15)
VRW12.9 | Creek Water |  | 2015-02-07 | Temp | 11:04 | Average |  | 12.8 | Deg C | SBCK | W(2/7/15)
VRW12.9 | Creek Water |  | 2015-02-07 | TURB | 11:04 | Average |  | 0.78 | NTU | SBCK
VRW12.9 | Creek Water |  | 2015-03-07 | Conductivity | 10:47 | Average |  | 1180 | uS | SBCK
VRW12.9 | Creek Water |  | 2015-03-07 | DO | 10:47 | Average |  | 11.8 | mg/L ppm | SBCK
VRW12.9 | Creek Water |  | 2015-03-07 | DO % Sat | 10:47 | Average |  | 116.93 | % Sat | SBCK
VRW12.9 | Creek Water |  | 2015-03-07 | pH | 10:47 | Average |  | 8.04 | pH | SBCK
VRW12.9 | Creek Water |  | 2015-03-07 | Temp | 10:47 | Average |  | 13.7 | Deg C | SBCK
VRW12.9 | Creek Water |  | 2015-03-07 | TURB | 10:47 | Average |  | 0.48 | NTU | SBCK
VRW12.9 | Creek Water |  | 2015-04-11 | Conductivity | 11:20 | Average |  | 1141 | uS | SBCK
VRW12.9 | Creek Water |  | 2015-04-11 | DO | 11:20 | Average |  | 10.6 | mg/L ppm | SBCK
VRW12.9 | Creek Water |  | 2015-04-11 | DO % Sat | 11:20 | Average |  | 109.33 | % Sat | SBCK
VRW12.9 | Creek Water |  | 2015-04-11 | pH | 11:20 | Average |  | 7.22 | pH | SBCK
VRW12.9 | Creek Water |  | 2015-04-11 | Temp | 11:20 | Average |  | 15.4 | Deg C | SBCK
VRW12.9 | Creek Water |  | 2015-04-11 | TURB | 11:20 | Average |  | 0.62 | NTU | SBCK
VRW12.9 | Creek Water |  | 2015-05-16 | Conductivity | 10:36 | Average |  | 1135 | uS | SBCK
VRW12.9 | Creek Water |  | 2015-05-16 | DO | 10:36 | Average |  | 10.28 | mg/L ppm | SBCK
VRW12.9 | Creek Water |  | 2015-05-16 | DO % Sat | 10:36 | Average |  | 108.23 | % Sat | SBCK
VRW12.9 | Creek Water |  | 2015-05-16 | pH | 10:36 | Average |  | 7.95 | pH | SBCK
VRW12.9 | Creek Water |  | 2015-05-16 | Temp | 10:36 | Average |  | 16.5 | Deg C | SBCK
VRW12.9 | Creek Water |  | 2015-05-16 | TURB | 10:36 | Average |  | 0.64 | NTU | SBCK
VRW12.9 | Creek Water |  | 2015-06-13 | Conductivity | 10:58 | Average |  | 1130 | uS | SBCK
VRW12.9 | Creek Water |  | 2015-06-13 | DO | 10:58 | Average |  | 9.35 | mg/L ppm | SBCK
VRW12.9 | Creek Water |  | 2015-06-13 | DO % Sat | 10:58 | Average |  | 104.93 | % Sat | SBCK
VRW12.9 | Creek Water |  | 2015-06-13 | pH | 10:58 | Average |  | 7.88 | pH | SBCK
VRW12.9 | Creek Water |  | 2015-06-13 | Temp | 10:58 | Average |  | 19.4 | Deg C | SBCK
VRW12.9 | Creek Water |  | 2015-06-13 | TURB | 10:58 | Average |  | 0.62 | NTU | SBCK
VRW12.9 | Creek Water |  | 2015-07-11 | Conductivity | 10:45 | Average |  | 946 | uS | SBCK
VRW12.9 | Creek Water |  | 2015-07-11 | DO | 10:45 | Average |  | 9.72 | mg/L ppm | SBCK
VRW12.9 | Creek Water |  | 2015-07-11 | DO % Sat | 10:45 | Average |  | 110.83 | % Sat | SBCK
VRW12.9 | Creek Water |  | 2015-07-11 | pH | 10:45 | Average |  | 7.78 | pH | SBCK
VRW12.9 | Creek Water |  | 2015-07-11 | Temp | 10:45 | Average |  | 20.5 | Deg C | SBCK
VRW12.9 | Creek Water |  | 2015-07-11 | TURB | 10:45 | Average |  | 0.48 | NTU | SBCK
VRW12.9 | Creek Water |  | 2015-08-01 | Conductivity | 10:48 | Average |  | 1004 | uS | SBCK
VRW12.9 | Creek Water |  | 2015-08-01 | DO | 10:48 | Average |  | 9.27 | mg/L ppm | SBCK
VRW12.9 | Creek Water |  | 2015-08-01 | DO % Sat | 10:48 | Average |  | 110.93 | % Sat | SBCK
VRW12.9 | Creek Water |  | 2015-08-01 | pH | 10:48 | Average |  | 7.73 | pH | SBCK
VRW12.9 | Creek Water |  | 2015-08-01 | Temp | 10:48 | Average |  | 22.7 | Deg C | SBCK
VRW12.9 | Creek Water |  | 2015-08-01 | TURB | 10:48 | Average |  | 0.47 | NTU | SBCK
VRW12.9 | Creek Water |  | 2015-09-12 | Conductivity | 11:26 | Average |  | 911 | uS | SBCK
VRW12.9 | Creek Water |  | 2015-09-12 | DO | 11:26 | Average |  | 9.69 | mg/L ppm | SBCK
VRW12.9 | Creek Water |  | 2015-09-12 | DO % Sat | 11:26 | Average |  | 119.6 | % Sat | SBCK
VRW12.9 | Creek Water |  | 2015-09-12 | pH | 11:26 | Average |  | 7.96 | pH | SBCK
VRW12.9 | Creek Water |  | 2015-09-12 | Temp | 11:26 | Average |  | 24.4 | Deg C | SBCK
VRW12.9 | Creek Water |  | 2015-09-12 | TURB | 11:26 | Average |  | 0.55 | NTU | SBCK
VRW12.9 | Creek Water |  | 2015-10-10 | Conductivity | 10:28 | Average |  | 957 | uS | SBCK
VRW12.9 | Creek Water |  | 2015-10-10 | DO | 10:28 | Average |  | 8.93 | mg/L ppm | SBCK
VRW12.9 | Creek Water |  | 2015-10-10 | DO % Sat | 10:28 | Average |  | 102.1 | % Sat | SBCK
VRW12.9 | Creek Water |  | 2015-10-10 | pH | 10:28 | Average |  | 8.17 | pH | SBCK
VRW12.9 | Creek Water |  | 2015-10-10 | Temp | 10:28 | Average |  | 20.5 | Deg C | SBCK
VRW12.9 | Creek Water |  | 2015-10-10 | TURB | 10:28 | Average |  | 0.56 | NTU | SBCK
VRW12.9 | Creek Water |  | 2015-11-07 | Conductivity | 10:55 | Average |  | 1034 | uS | SBCK
VRW12.9 | Creek Water |  | 2015-11-07 | DO | 10:55 | Average |  | 10.49 | mg/L ppm | SBCK
VRW12.9 | Creek Water |  | 2015-11-07 | DO % Sat | 10:55 | Average |  | 103.37 | % Sat | SBCK
VRW12.9 | Creek Water |  | 2015-11-07 | pH | 10:55 | Average |  | 8.21 | pH | SBCK
VRW12.9 | Creek Water |  | 2015-11-07 | Temp | 10:55 | Average |  | 13.6 | Deg C | SBCK
VRW12.9 | Creek Water |  | 2015-11-07 | TURB | 10:55 | Average |  | 0.22 | NTU | SBCK
VRW12.9 | Creek Water |  | 2015-12-05 | Conductivity | 10:54 | Average |  | 1038 | uS | SBCK
VRW12.9 | Creek Water |  | 2015-12-05 | DO | 10:54 | Average |  | 11.44 | mg/L ppm | SBCK
VRW12.9 | Creek Water |  | 2015-12-05 | DO % Sat | 10:54 | Average |  | 103.63 | % Sat | SBCK
VRW12.9 | Creek Water |  | 2015-12-05 | pH | 10:54 | Average |  | 8.33 | pH | SBCK
VRW12.9 | Creek Water |  | 2015-12-05 | Temp | 10:54 | Average |  | 10.3 | Deg C | SBCK
VRW12.9 | Creek Water |  | 2015-12-05 | TURB | 10:54 | Average |  | 0.46 | NTU | SBCK
VRW12.9 | Creek Water |  | 2016-01-09 | Conductivity | 10:46 | Average |  | 1236 | uS | SBCK
VRW12.9 | Creek Water |  | 2016-01-09 | DO | 10:46 | Average |  | 11.45 | mg/L ppm | SBCK
VRW12.9 | Creek Water |  | 2016-01-09 | DO % Sat | 10:46 | Average |  | 102.1 | % Sat | SBCK
VRW12.9 | Creek Water |  | 2016-01-09 | pH | 10:46 | Average |  | 8.27 | pH | SBCK
VRW12.9 | Creek Water |  | 2016-01-09 | Temp | 10:46 | Average |  | 9.4 | Deg C | SBCK
VRW12.9 | Creek Water |  | 2016-01-09 | TURB | 10:46 | Average |  | 1.87 | NTU | SBCK
VRW12.9 | Creek Water |  | 2016-02-06 | Conductivity | 10:55 | Average |  | 1265 | uS | SBCK
VRW12.9 | Creek Water |  | 2016-02-06 | DO | 10:55 | Average |  | 11.62 | mg/L ppm | SBCK
VRW12.9 | Creek Water |  | 2016-02-06 | DO % Sat | 10:55 | Average |  | 105.8 | % Sat | SBCK
VRW12.9 | Creek Water |  | 2016-02-06 | pH | 10:55 | Average |  | 8.38 | pH | SBCK
VRW12.9 | Creek Water |  | 2016-02-06 | Temp | 10:55 | Average |  | 10.4 | Deg C | SBCK
VRW12.9 | Creek Water |  | 2016-02-06 | TURB | 10:55 | Average |  | 0.85 | NTU | SBCK
VRW12.9 | Creek Water |  | 2016-03-05 | Conductivity | 11:00 | Average |  | 1249 | uS | SBCK
VRW12.9 | Creek Water |  | 2016-03-05 | DO | 11:00 | Average |  | 10.37 | mg/L ppm | SBCK
VRW12.9 | Creek Water |  | 2016-03-05 | DO % Sat | 11:00 | Average |  | 104.3 | % Sat | SBCK
VRW12.9 | Creek Water |  | 2016-03-05 | Temp | 11:00 | Average |  | 14.5 | Deg C | SBCK
VRW12.9 | Creek Water |  | 2016-03-05 | TURB | 11:00 | Average |  | 0.38 | NTU | SBCK
VRW12.9 | Creek Water |  | 2016-04-02 | Conductivity | 10:38 | Average |  | 1218 | uS | SBCK
VRW12.9 | Creek Water |  | 2016-04-02 | DO | 10:38 | Average |  | 10.71 | mg/L ppm | SBCK
VRW12.9 | Creek Water |  | 2016-04-02 | DO % Sat | 10:38 | Average |  | 109.07 | % Sat | SBCK
VRW12.9 | Creek Water |  | 2016-04-02 | pH | 10:38 | Average |  | 8.29 | pH | SBCK
VRW12.9 | Creek Water |  | 2016-04-02 | Temp | 10:38 | Average |  | 15.2 | Deg C | SBCK
VRW12.9 | Creek Water |  | 2016-04-02 | TURB | 10:38 | Average |  | 3.86 | NTU | SBCK
VRW12.9 | Creek Water |  | 2016-05-14 | Conductivity | 10:28 | Average |  | 1263 | uS | SBCK
VRW12.9 | Creek Water |  | 2016-05-14 | DO | 10:28 | Average |  | 9.3 | mg/L ppm | SBCK
VRW12.9 | Creek Water |  | 2016-05-14 | DO % Sat | 10:28 | Average |  | 99.2 | % Sat | SBCK
VRW12.9 | Creek Water |  | 2016-05-14 | pH | 10:28 | Average |  | 8.3 | pH | SBCK
VRW12.9 | Creek Water |  | 2016-05-14 | Temp | 10:28 | Average |  | 17.2 | Deg C | SBCK
VRW12.9 | Creek Water |  | 2016-05-14 | TURB | 10:28 | Average |  | 1.17 | NTU | SBCK
VRW12.9 | Creek Water |  | 2016-06-04 | Conductivity | 10:45 | Average |  | 1208 | uS | SBCK
VRW12.9 | Creek Water |  | 2016-06-04 | DO | 10:45 | Average |  | 9.21 | mg/L ppm | SBCK
VRW12.9 | Creek Water |  | 2016-06-04 | DO % Sat | 10:45 | Average |  | 106.93 | % Sat | SBCK
VRW12.9 | Creek Water |  | 2016-06-04 | pH | 10:45 | Average |  | 8.2 | pH | SBCK
VRW12.9 | Creek Water |  | 2016-06-04 | Temp | 10:45 | Average |  | 21.3 | Deg C | SBCK
VRW12.9 | Creek Water |  | 2016-06-04 | TURB | 10:45 | Average |  | 0.98 | NTU | SBCK
VRW12.9 | Creek Water |  | 2016-07-09 | Conductivity | 11:00 | Average |  | 987 | uS | SBCK
VRW12.9 | Creek Water |  | 2016-07-09 | DO | 11:00 | Average |  | 8.61 | mg/L ppm | SBCK
VRW12.9 | Creek Water |  | 2016-07-09 | DO % Sat | 11:00 | Average |  | 100.47 | % Sat | SBCK
VRW12.9 | Creek Water |  | 2016-07-09 | pH | 11:00 | Average |  | 8.2 | pH | SBCK
VRW12.9 | Creek Water |  | 2016-07-09 | Temp | 11:00 | Average |  | 21.6 | Deg C | SBCK
VRW12.9 | Creek Water |  | 2016-07-09 | TURB | 11:00 | Average |  | 0.36 | NTU | SBCK
VRW12.9 | Creek Water |  | 2016-08-06 | Conductivity | 10:50 | Average |  | 919 | uS | SBCK
VRW12.9 | Creek Water |  | 2016-08-06 | DO | 10:50 | Average |  | 8.54 | mg/L ppm | SBCK
VRW12.9 | Creek Water |  | 2016-08-06 | DO % Sat | 10:50 | Average |  | 99.03 | % Sat | SBCK
VRW12.9 | Creek Water |  | 2016-08-06 | pH | 10:50 | Average |  | 8.15 | pH | SBCK
VRW12.9 | Creek Water |  | 2016-08-06 | Temp | 10:50 | Average |  | 21 | Deg C | SBCK
VRW12.9 | Creek Water |  | 2016-08-06 | TURB | 10:50 | Average |  | 0.38 | NTU | SBCK
VRW12.9 | Creek Water |  | 2016-09-10 | Conductivity | 10:33 | Average |  | 868 | uS | SBCK
VRW12.9 | Creek Water |  | 2016-09-10 | DO | 10:33 | Average |  | 8.48 | mg/L ppm | SBCK
VRW12.9 | Creek Water |  | 2016-09-10 | DO % Sat | 10:33 | Average |  | 94 | % Sat | SBCK
VRW12.9 | Creek Water |  | 2016-09-10 | pH | 10:33 | Average |  | 8.08 | pH | SBCK
VRW12.9 | Creek Water |  | 2016-09-10 | Temp | 10:33 | Average |  | 19.1 | Deg C | SBCK
VRW12.9 | Creek Water |  | 2016-09-10 | TURB | 10:33 | Average |  | 0.62 | NTU | SBCK
VRW12.9 | Creek Water |  | 2016-10-08 | Conductivity | 11:40 | Average |  | 901 | uS | SBCK
VRW12.9 | Creek Water |  | 2016-10-08 | DO | 11:40 | Average |  | 8.88 | mg/L ppm | SBCK
VRW12.9 | Creek Water |  | 2016-10-08 | DO % Sat | 11:40 | Average |  | 95.23 | % Sat | SBCK
VRW12.9 | Creek Water |  | 2016-10-08 | pH | 11:40 | Average |  | 8.11 | pH | SBCK
VRW12.9 | Creek Water |  | 2016-10-08 | Temp | 11:40 | Average |  | 17.2 | Deg C | SBCK
VRW12.9 | Creek Water |  | 2016-10-08 | TURB | 11:40 | Average |  | 0.32 | NTU | SBCK
VRW12.9 | Creek Water |  | 2016-11-05 | Conductivity | 10:52 | Average |  | 1032 | uS | SBCK
VRW12.9 | Creek Water |  | 2016-11-05 | DO | 10:52 | Average |  | 9.22 | mg/L ppm | SBCK
VRW12.9 | Creek Water |  | 2016-11-05 | DO % Sat | 10:52 | Average |  | 94.77 | % Sat | SBCK
VRW12.9 | Creek Water |  | 2016-11-05 | pH | 10:52 | Average |  | 8.05 | pH | SBCK
VRW12.9 | Creek Water |  | 2016-11-05 | Temp | 10:52 | Average |  | 15.5 | Deg C | SBCK
VRW12.9 | Creek Water |  | 2016-11-05 | TURB | 10:52 | Average |  | 0.34 | NTU | SBCK
VRW12.9 | Creek Water |  | 2016-12-03 | Conductivity | 10:40 | Average |  | 1097 | uS | SBCK
VRW12.9 | Creek Water |  | 2016-12-03 | DO | 10:40 | Average |  | 10.57 | mg/L ppm | SBCK
VRW12.9 | Creek Water |  | 2016-12-03 | DO % Sat | 10:40 | Average |  | 95.3 | % Sat | SBCK
VRW12.9 | Creek Water |  | 2016-12-03 | pH | 10:40 | Average |  | 8.3 | pH | SBCK
VRW12.9 | Creek Water |  | 2016-12-03 | Temp | 10:40 | Average |  | 9.9 | Deg C | SBCK
VRW12.9 | Creek Water |  | 2016-12-03 | TURB | 10:40 | Average |  | 1.09 | NTU | SBCK

## Bacteria
StationID | SampleDate | TestMaterial | ParameterCode | SampleType | Qualifier | Result | Units | LabCode | AnalysisMethod | SampleCollectionTime | IncubatorEntryTime | ResultReadTime | Comments
VRW000 | 2007-06-20 | Lagoon Water | E. Coli | RESULTS |  | 537 | MPN/100mL | SBCK | Colilert 18 IDEXX | 9:00 | 17:15 | 11:15
VRW000 | 2007-06-20 | Lagoon Water | Enterococcus | RESULTS |  | 121 | MPN/100mL | SBCK | Enterolert 24 Hour IDEXX | 9:00 | 17:15 | 17:15
VRW000 | 2007-06-20 | Lagoon Water | Total Coliforms | RESULTS |  | 7701 | MPN/100mL | SBCK | Colilert 18 IDEXX | 9:00 | 17:15 | 11:15
VRW000 | 2008-02-29 | Lagoon Water | E. Coli | RESULTS |  | 10 | MPN/100mL | SBCK | Colilert 18 IDEXX | 12:00 | 15:00 | 9:00
VRW000 | 2008-02-29 | Lagoon Water | Enterococcus | RESULTS | < | 10 | MPN/100mL | SBCK | Enterolert 24 Hour IDEXX | 12:00 | 15:00 | 15:00
VRW000 | 2008-02-29 | Lagoon Water | Total Coliforms | RESULTS |  | 155 | MPN/100mL | SBCK | Colilert 18 IDEXX | 12:00 | 15:00 | 9:00
VRW000 | 2008-07-15 | Lagoon Water | E. Coli | RESULTS |  | 80 | MPN/100mL | SBCK | Colilert 18 IDEXX | 13:45 | 14:35 | 8:35
VRW000 | 2009-01-10 | Lagoon Water | Enterococcus | RESULTS |  | 8664 | MPN/100mL | SBCK | Enterolert 24 Hour IDEXX | 11:45 | 15:30 | 15:30
VRW000 | 2009-02-07 | Lagoon Water | E. Coli | RESULTS |  | 1296 | MPN/100mL | SBCK | Colilert 18 IDEXX | 11:45 | 15:30 | 9:30
VRW000 | 2009-02-07 | Lagoon Water | Enterococcus | RESULTS |  | 8664 | MPN/100mL | SBCK | Enterolert 24 Hour IDEXX | 11:45 | 15:30 | 15:30
VRW000 | 2009-02-07 | Lagoon Water | Total Coliforms | RESULTS | > | 24192 | MPN/100mL | SBCK | Colilert 18 IDEXX | 11:45 | 15:30 | 9:30 | REP
VRW000 | 2009-03-07 | Lagoon Water | E. Coli | RESULTS |  | 63 | MPN/100mL | SBCK | Colilert 18 IDEXX | 11:30 | 15:15 | 9:15
VRW000 | 2009-03-07 | Lagoon Water | Enterococcus | RESULTS |  | 20 | MPN/100mL | SBCK | Enterolert 24 Hour IDEXX | 11:30 | 15:15 | 15:15
VRW000 | 2009-04-04 | Lagoon Water | E. Coli | Duplicate |  | 20 | MPN/100mL | SBCK | Colilert 18 IDEXX | 12:12 | 15:45 | 9:45
VRW000 | 2009-04-04 | Lagoon Water | E. Coli | RESULTS |  | 41 | MPN/100mL | SBCK | Colilert 18 IDEXX | 12:12 | 15:45 | 9:45
VRW000 | 2009-04-04 | Lagoon Water | Enterococcus | RESULTS | < | 10 | MPN/100mL | SBCK | Enterolert 24 Hour IDEXX | 12:12 | 15:45 | 15:45
VRW000 | 2009-04-04 | Lagoon Water | Enterococcus | RESULTS |  | 10 | MPN/100mL | SBCK | Enterolert 24 Hour IDEXX | 12:12 | 15:45 | 15:45
VRW000 | 2009-04-04 | Lagoon Water | Total Coliforms | RESULTS |  | 833 | MPN/100mL | SBCK | Colilert 18 IDEXX | 12:12 | 15:45 | 9:45
VRW000 | 2009-04-04 | Lagoon Water | Total Coliforms | RESULTS |  | 816 | MPN/100mL | SBCK | Colilert 18 IDEXX | 12:12 | 15:45 | 9:45
VRW000 | 2009-05-02 | Lagoon Water | E. Coli | RESULTS |  | 110 | MPN/100mL | SBCK | Colilert 18 IDEXX | 11:31 | 15:30 | 9:30
VRW000 | 2009-05-02 | Lagoon Water | Enterococcus | RESULTS |  | 41 | MPN/100mL | SBCK | Enterolert 24 Hour IDEXX | 11:31 | 15:30 | 15:30
VRW000 | 2009-05-02 | Lagoon Water | Total Coliforms | RESULTS |  | 3441 | MPN/100mL | SBCK | Colilert 18 IDEXX | 11:31 | 15:30 | 9:30
VRW000 | 2009-07-11 | Lagoon Water | E. Coli | RESULTS |  | 1296 | MPN/100mL | SBCK | Colilert 18 IDEXX | 11:24 | 15:30 | 9:30
VRW000 | 2009-07-11 | Lagoon Water | Enterococcus | RESULTS | < | 10 | MPN/100mL | SBCK | Enterolert 24 Hour IDEXX | 11:24 | 15:30 | 15:30
VRW000 | 2009-07-11 | Lagoon Water | Total Coliforms | RESULTS |  | 15531 | MPN/100mL | SBCK | Colilert 18 IDEXX | 11:24 | 15:30 | 9:30
VRW000 | 2009-08-01 | Lagoon Water | E. Coli | RESULTS |  | 638 | MPN/100mL | SBCK | Colilert 18 IDEXX | 11:40 | 15:45 | 9:45
VRW000 | 2009-08-01 | Lagoon Water | Enterococcus | RESULTS | < | 10 | MPN/100mL | SBCK | Enterolert 24 Hour IDEXX | 11:40 | 15:45 | 15:45
VRW000 | 2009-08-01 | Lagoon Water | Total Coliforms | RESULTS |  | 9208 | MPN/100mL | SBCK | Colilert 18 IDEXX | 11:40 | 15:45 | 9:45
VRW000 | 2009-09-12 | Lagoon Water | E. Coli | RESULTS |  | 933 | MPN/100mL | SBCK | Colilert 18 IDEXX | 11:56 | 15:30 | 9:30
VRW000 | 2009-09-12 | Lagoon Water | Enterococcus | RESULTS |  | 97 | MPN/100mL | SBCK | Enterolert 24 Hour IDEXX | 11:56 | 15:30 | 15:30
VRW000 | 2009-09-12 | Lagoon Water | Total Coliforms | RESULTS | > | 24192 | MPN/100mL | SBCK | Colilert 18 IDEXX | 11:56 | 15:30 | 9:30
VRW000 | 2009-10-03 | Lagoon Water | E. Coli | Duplicate |  | 393 | MPN/100mL | SBCK | Colilert 18 IDEXX | 11:10 | 15:00 | 9:00
VRW000 | 2009-10-03 | Lagoon Water | E. Coli | RESULTS |  | 305 | MPN/100mL | SBCK | Colilert 18 IDEXX | 11:10 | 15:00 | 9:00
VRW000 | 2009-10-03 | Lagoon Water | Enterococcus | RESULTS | < | 41 | MPN/100mL | SBCK | Enterolert 24 Hour IDEXX | 11:40 | 15:45 | 15:45
VRW000 | 2009-10-03 | Lagoon Water | Enterococcus | Duplicate | < | 30 | MPN/100mL | SBCK | Enterolert 24 Hour IDEXX | 11:40 | 15:45 | 15:45
VRW000 | 2009-10-03 | Lagoon Water | Total Coliforms | Duplicate | > | 24192 | MPN/100mL | SBCK | Colilert 18 IDEXX | 11:10 | 15:00 | 9:00
VRW000 | 2009-10-03 | Lagoon Water | Total Coliforms | RESULTS | > | 24192 | MPN/100mL | SBCK | Colilert 18 IDEXX | 11:10 | 15:00 | 9:00
VRW000 | 2009-11-07 | Lagoon Water | E. Coli | RESULTS |  | 85 | MPN/100mL | SBCK | Colilert 18 IDEXX | 11:45 | 15:30 | 9:30
VRW000 | 2009-11-07 | Lagoon Water | Enterococcus | RESULTS |  | 41 | MPN/100mL | SBCK | Enterolert 24 Hour IDEXX | 11:45 | 15:30 | 15:30
VRW000 | 2009-11-07 | Lagoon Water | Total Coliforms | RESULTS |  | 2187 | MPN/100mL | SBCK | Colilert 18 IDEXX | 11:45 | 15:30 | 9:30
VRW000 | 2009-12-05 | Lagoon Water | E. Coli | RESULTS | < | 10 | MPN/100mL | SBCK | Colilert 18 IDEXX | 11:45 | 15:30 | 9:30
VRW000 | 2009-12-05 | Lagoon Water | Enterococcus | RESULTS |  | 20 | MPN/100mL | SBCK | Enterolert 24 Hour IDEXX | 11:45 | 15:30 | 15:30
VRW000 | 2009-12-05 | Lagoon Water | Total Coliforms | RESULTS |  | 743 | MPN/100mL | SBCK | Colilert 18 IDEXX | 11:45 | 15:30 | 9:30
VRW000 | 2010-01-09 | Lagoon Water | E. Coli | RESULTS |  | 201 | MPN/100mL | SBCK | Colilert 18 IDEXX | 11:45 | 15:30 | 9:30
VRW000 | 2010-01-09 | Lagoon Water | Enterococcus | RESULTS |  | 96 | MPN/100mL | SBCK | Enterolert 24 Hour IDEXX | 11:45 | 15:30 | 15:30
VRW000 | 2010-01-09 | Lagoon Water | Total Coliforms | RESULTS |  | 5172 | MPN/100mL | SBCK | Colilert 18 IDEXX | 11:45 | 15:30 | 9:30
VRW000 | 2010-02-06 | Lagoon Water | E. Coli | RESULTS |  | 2382 | MPN/100mL | SBCK | Colilert 18 IDEXX | 11:45 | 15:30 | 9:30
VRW000 | 2010-02-06 | Lagoon Water | Enterococcus | RESULTS |  | 2602 | MPN/100mL | SBCK | Enterolert 24 Hour IDEXX | 11:45 | 15:30 | 15:30
VRW000 | 2010-02-06 | Lagoon Water | Total Coliforms | RESULTS | > | 24192 | MPN/100mL | SBCK | Colilert 18 IDEXX | 11:45 | 15:30 | 9:30
VRW000 | 2010-03-06 | Lagoon Water | E. Coli | RESULTS |  | 85 | MPN/100mL | SBCK | Colilert 18 IDEXX | 11:45 | 15:30 | 9:30
VRW000 | 2010-03-06 | Lagoon Water | Enterococcus | RESULTS |  | 31 | MPN/100mL | SBCK | Enterolert 24 Hour IDEXX | 11:45 | 15:30 | 15:30
VRW000 | 2010-03-06 | Lagoon Water | Total Coliforms | RESULTS |  | 1236 | MPN/100mL | SBCK | Colilert 18 IDEXX | 11:45 | 15:30 | 9:30
VRW000 | 2010-04-10 | Lagoon Water | E. Coli | RESULTS |  | 20 | MPN/100mL | SBCK | Colilert 18 IDEXX | 11:45 | 15:30 | 9:30
VRW000 | 2010-04-10 | Lagoon Water | Enterococcus | RESULTS | < | 10 | MPN/100mL | SBCK | Enterolert 24 Hour IDEXX | 11:45 | 15:30 | 15:30
VRW000 | 2010-04-10 | Lagoon Water | Total Coliforms | RESULTS |  | 959 | MPN/100mL | SBCK | Colilert 18 IDEXX | 11:45 | 15:30 | 9:30
VRW000 | 2010-06-05 | Lagoon Water | E. Coli | RESULTS |  | 52 | MPN/100mL | SBCK | Colilert 18 IDEXX | 11:45 | 15:30 | 9:30
VRW000 | 2010-06-05 | Lagoon Water | Enterococcus | RESULTS | < | 10 | MPN/100mL | SBCK | Enterolert 24 Hour IDEXX | 11:45 | 15:30 | 15:30
VRW000 | 2010-06-05 | Lagoon Water | Total Coliforms | RESULTS |  | 5172 | MPN/100mL | SBCK | Colilert 18 IDEXX | 11:45 | 15:30 | 9:30
VRW000 | 2010-09-11 | Lagoon Water | E. Coli | RESULTS |  | 52 | MPN/100mL | SBCK | Colilert 18 IDEXX | 11:15 | 19:50 | 13:00
VRW000 | 2010-09-11 | Lagoon Water | Enterococcus | RESULTS | < | 10 | MPN/100mL | SBCK | Enterolert 24 Hour IDEXX | 10:30 | 19:50 | 19:50
VRW000 | 2010-09-11 | Lagoon Water | Total Coliforms | RESULTS |  | 2723 | MPN/100mL | SBCK | Colilert 18 IDEXX | 11:15 | 19:50 | 13:00
VRW000 | 2010-10-02 | Lagoon Water | E. Coli | RESULTS |  | 153 | MPN/100mL | SBCK | Colilert 18 IDEXX | 11:15 | 19:50 | 13:00
VRW000 | 2010-10-02 | Lagoon Water | Enterococcus | RESULTS | < | 10 | MPN/100mL | SBCK | Enterolert 24 Hour IDEXX | 10:30 | 19:50 | 19:50
VRW000 | 2010-10-02 | Lagoon Water | Total Coliforms | RESULTS |  | 24191.7 | MPN/100mL | SBCK | Colilert 18 IDEXX | 11:15 | 19:50 | 13:00
VRW000 | 2012-07-07 | Lagoon Water | E. Coli | Results |  | 911 | MPN/100mL | SBCK | Colilert 18 IDEXX | 13:50 | 18:00 | 12:00
VRW000 | 2012-07-07 | Lagoon Water | Enterococcus | Results |  | 10 | MPN/100mL | SBCK | Enterolert 24 Hour IDEXX | 13:50 | 18:00 | 18:00
VRW000 | 2012-07-07 | Lagoon Water | Total Coliforms | Results |  | 10462.4 | MPN/100mL | SBCK | Colilert 18 IDEXX | 13:50 | 18:00 | 12:00
VRW000 | 2012-09-08 | Lagoon Water | E. Coli | Results | < | 10 | MPN/100mL | SBCK | Colilert 18 IDEXX
VRW000 | 2012-09-08 | Lagoon Water | Total Coliforms | Results |  | 9804 | MPN/100mL | SBCK | Colilert 18 IDEXX | 14:39 | 18:00 | 15:00
VRW000 | 2012-10-06 | Lagoon Water | E. Coli | Results |  | 148 | MPN/100mL | SBCK | Colilert 18 IDEXX | 11:55 | 15:00 | 9:00 | BD
VRW000 | 2012-10-06 | Lagoon Water | Enterococcus | Results |  | 10 | MPN/100mL | SBCK | Enterolert 24 Hour IDEXX | 11:55 | 15:00 | 15:00
VRW000 | 2012-10-06 | Lagoon Water | Total Coliforms | Results |  | 2143 | MPN/100mL | SBCK | Colilert 18 IDEXX | 11:55 | 15:00 | 9:00 | BD
VRW000 | 2012-11-03 | Lagoon Water | E. Coli | Results | < | 10 | MPN/100mL | SBCK | Colilert 18 IDEXX | 11:10 | 15:00 | 9:00
VRW000 | 2012-11-03 | Lagoon Water | Enterococcus | Results | < | 10 | MPN/100mL | SBCK | Enterolert 24 Hour IDEXX | 11:10 | 15:00 | 15:00
VRW000 | 2012-11-03 | Lagoon Water | Total Coliforms | Results |  | 4352 | MPN/100mL | SBCK | Colilert 18 IDEXX | 11:10 | 15:00 | 9:00
VRW000 | 2013-01-05 | Lagoon Water | E. Coli | Results |  | 10 | MPN/100mL | SBCK | Colilert 18 IDEXX | 11:22 | 15:00 | 9:00
VRW000 | 2013-01-05 | Lagoon Water | Enterococcus | Results |  | 10 | MPN/100mL | SBCK | Enterolert 24 Hour IDEXX | 11:22 | 15:00 | 15:00 | BD
VRW000 | 2013-01-05 | Lagoon Water | Total Coliforms | Results |  | 714 | MPN/100mL | SBCK | Colilert 18 IDEXX | 11:22 | 15:00 | 9:00
VRW000 | 2013-02-02 | Lagoon Water | E. Coli | Results |  | 31 | MPN/100mL | SBCK | Colilert 18 IDEXX | 11:50 | 15:00 | 9:00
VRW000 | 2013-02-02 | Lagoon Water | Enterococcus | Results |  | 74 | MPN/100mL | SBCK | Enterolert 24 Hour IDEXX | 11:50 | 15:00 | 15:00
VRW000 | 2013-02-02 | Lagoon Water | Total Coliforms | Results |  | 1313 | MPN/100mL | SBCK | Colilert 18 IDEXX | 11:50 | 15:00 | 9:00
VRW000 | 2013-03-02 | Lagoon Water | E. Coli | Results |  | 13.5 | MPN/100mL | SBCK | Colilert 18 IDEXX | 12:00 | 15:00 | 9:00 | Rep
VRW000 | 2013-03-02 | Lagoon Water | Enterococcus | Results | < | 10 | MPN/100mL | SBCK | Enterolert 24 Hour IDEXX | 12:00 | 15:00 | 15:00 | Rep
VRW000 | 2013-03-02 | Lagoon Water | Total Coliforms | Results |  | 576 | MPN/100mL | SBCK | Colilert 18 IDEXX | 12:00 | 15:00 | 9:00 | Rep
VRW000 | 2013-04-06 | Lagoon Water | E. Coli | Results |  | 185 | MPN/100mL | SBCK | Colilert 18 IDEXX | 12:00 | 15:00 | 9:00
VRW000 | 2013-04-06 | Lagoon Water | Enterococcus | Results |  | 10 | MPN/100mL | SBCK | Enterolert 24 Hour IDEXX | 12:00 | 15:00 | 15:00
VRW000 | 2013-04-06 | Lagoon Water | Total Coliforms | Results |  | 2613 | MPN/100mL | SBCK | Colilert 18 IDEXX | 12:00 | 15:00 | 9:00
VRW000 | 2013-05-04 | Lagoon Water | E. Coli | Results |  | 86 | MPN/100mL | SBCK | Colilert 18 IDEXX | 11:14 | 15:00 | 9:00
VRW000 | 2013-05-04 | Lagoon Water | Enterococcus | Results | < | 10 | MPN/100mL | SBCK | Enterolert 24 Hour IDEXX | 11:14 | 15:00 | 15:00
VRW000 | 2013-05-04 | Lagoon Water | Total Coliforms | Results |  | 1430 | MPN/100mL | SBCK | Colilert 18 IDEXX | 11:14 | 15:00 | 9:00
VRW000 | 2013-06-01 | Lagoon Water | E. Coli | Results |  | 41 | MPN/100mL | SBCK | Colilert 18 IDEXX | 11:45 | 15:00 | 9:00
VRW000 | 2013-06-01 | Lagoon Water | Enterococcus | Results | < | 10 | MPN/100mL | SBCK | Enterolert 24 Hour IDEXX | 11:45 | 15:00 | 15:00
VRW000 | 2013-06-01 | Lagoon Water | Total Coliforms | Results |  | 24191.7 | MPN/100mL | SBCK | Colilert 18 IDEXX | 11:45 | 15:00 | 9:00
VRW000 | 2013-07-13 | Lagoon Water | E. Coli | Results |  | 146 | MPN/100mL | SBCK | Colilert 18 IDEXX | 12:00 | 14:00 | 8:00
VRW000 | 2013-07-13 | Lagoon Water | Enterococcus | Results | < | 10 | MPN/100mL | SBCK | Enterolert 24 Hour IDEXX | 12:00 | 14:00 | 14:00
VRW000 | 2013-07-13 | Lagoon Water | Total Coliforms | Results |  | 14136 | MPN/100mL | SBCK | Colilert 18 IDEXX | 12:00 | 14:00 | 8:00
VRW000 | 2013-08-03 | Lagoon Water | E. Coli | Results |  | 160 | MPN/100mL | SBCK | Colilert 18 IDEXX | 11:36 | 15:00 | 9:00
VRW000 | 2013-08-03 | Lagoon Water | Enterococcus | Results |  | 10 | MPN/100mL | SBCK | Enterolert 24 Hour IDEXX | 11:36 | 15:00 | 15:00
VRW000 | 2013-08-03 | Lagoon Water | Total Coliforms | Results |  | 6867 | MPN/100mL | SBCK | Colilert 18 IDEXX | 11:36 | 15:00 | 9:00
VRW000 | 2013-09-07 | Lagoon Water | E. Coli | Results |  | 20 | MPN/100mL | SBCK | Colilert 18 IDEXX | 11:40 | 15:00 | 13:00
VRW000 | 2013-09-07 | Lagoon Water | Enterococcus | Results | < | 10 | MPN/100mL | SBCK | Enterolert 24 Hour IDEXX | 11:40 | 15:00 | 15:00
VRW000 | 2013-09-07 | Lagoon Water | Total Coliforms | Results |  | 4611 | MPN/100mL | SBCK | Colilert 18 IDEXX | 11:40 | 15:00 | 13:00
VRW000 | 2013-10-12 | Lagoon Water | E. Coli | Results |  | 10 | MPN/100mL | SBCK | Colilert 18 IDEXX | 11:36 | 15:45 | 13:45
VRW000 | 2013-10-12 | Lagoon Water | Enterococcus | Results | < | 10 | MPN/100mL | SBCK | Enterolert 24 Hour IDEXX | 11:36 | 15:45 | 13:45 | BD
VRW000 | 2013-10-12 | Lagoon Water | Total Coliforms | Results |  | 985 | MPN/100mL | SBCK | Colilert 18 IDEXX | 11:36 | 15:45 | 13:45
VRW000 | 2013-11-02 | Lagoon Water | E. Coli | Results |  | 41 | MPN/100mL | SBCK | Colilert 18 IDEXX | 11:15 | 15:30 | 13:30
VRW000 | 2013-11-02 | Lagoon Water | Enterococcus | Results | < | 10 | MPN/100mL | SBCK | Enterolert 24 Hour IDEXX | 11:15 | 15:30 | 15:30
VRW000 | 2013-11-02 | Lagoon Water | Total Coliforms | Results |  | 3255 | MPN/100mL | SBCK | Colilert 18 IDEXX | 11:15 | 15:30 | 13:30
VRW000 | 2013-12-07 | Lagoon Water | E. Coli | Results |  | 175 | MPN/100mL | SBCK | Colilert 18 IDEXX | 12:45 | 14:00 | 12:00 | Rain
VRW000 | 2013-12-07 | Lagoon Water | Enterococcus | Results |  | 31 | MPN/100mL | SBCK | Enterolert 24 Hour IDEXX | 12:45 | 14:00 | 14:00 | Rain
VRW000 | 2013-12-07 | Lagoon Water | Total Coliforms | Results |  | 3784 | MPN/100mL | SBCK | Colilert 18 IDEXX | 12:45 | 14:00 | 12:00 | Rain
VRW000 | 2014-01-04 | Lagoon Water | E. Coli | Results |  | 10 | MPN/100mL | SBCK | Colilert 18 IDEXX | 11:49 | 15:00 | 13:00
VRW000 | 2014-01-04 | Lagoon Water | E. Coli | Results | < | 10 | MPN/100mL | SBCK | Colilert 18 IDEXX | 11:49 | 15:00 | 13:00
VRW000 | 2014-01-04 | Lagoon Water | Enterococcus | Results | < | 10 | MPN/100mL | SBCK | Enterolert 24 Hour IDEXX | 11:49 | 15:00 | 15:00
VRW000 | 2014-01-04 | Lagoon Water | Enterococcus | Results | < | 10 | MPN/100mL | SBCK | Enterolert 24 Hour IDEXX | 11:49 | 15:00 | 15:00
VRW000 | 2014-01-04 | Lagoon Water | Total Coliforms | Results |  | 504 | MPN/100mL | SBCK | Colilert 18 IDEXX | 11:49 | 15:00 | 13:00
VRW000 | 2014-01-04 | Lagoon Water | Total Coliforms | Results |  | 547 | MPN/100mL | SBCK | Colilert 18 IDEXX | 11:49 | 15:00 | 13:00
VRW000 | 2014-02-01 | Lagoon Water | E. Coli | Results |  | 173 | MPN/100mL | SBCK | Colilert 18 IDEXX | 9:48 | 16:00 | 14:00
VRW000 | 2014-02-01 | Lagoon Water | Enterococcus | Results | < | 10 | MPN/100mL | SBCK | Enterolert 24 Hour IDEXX | 9:48 | 16:00 | 16:00
VRW000 | 2014-02-01 | Lagoon Water | Total Coliforms | Results |  | 4884 | MPN/100mL | SBCK | Colilert 18 IDEXX | 9:48 | 16:00 | 14:00
VRW000 | 2014-03-01 | Lagoon Water | E. Coli | Results |  | 19862.8 | MPN/100mL | SBCK | Colilert 18 IDEXX | 11:50 | 15:00 | 13:00
VRW000 | 2014-03-01 | Lagoon Water | Enterococcus | Results | < | 10 | MPN/100mL | SBCK | Enterolert 24 Hour IDEXX | 11:50 | 15:00 | 15:00
VRW000 | 2014-03-01 | Lagoon Water | Total Coliforms | Results | > | 24192 | MPN/100mL | SBCK | Colilert 18 IDEXX | 11:50 | 15:00 | 13:00
VRW000 | 2014-04-12 | Lagoon Water | E. Coli | Results |  | 146 | MPN/100mL | SBCK | Colilert 18 IDEXX | 11:40 | 15:00 | 13:00
VRW000 | 2014-04-12 | Lagoon Water | Enterococcus | Results |  | 10 | MPN/100mL | SBCK | Enterolert 24 Hour IDEXX | 11:40 | 15:00 | 15:00
VRW000 | 2014-04-12 | Lagoon Water | Total Coliforms | Results | > | 24192 | MPN/100mL | SBCK | Colilert 18 IDEXX | 11:40 | 15:00 | 13:00
VRW000 | 2014-05-03 | Lagoon Water | E. Coli | Results | < | 10 | MPN/100mL | SBCK | Colilert 18 IDEXX | 11:30 | 15:00 | 13:00
VRW000 | 2014-05-03 | Lagoon Water | Enterococcus | Results | < | 10 | MPN/100mL | SBCK | Enterolert 24 Hour IDEXX | 11:30 | 15:00 | 15:00
VRW000 | 2014-05-03 | Lagoon Water | Total Coliforms | Results |  | 4106 | MPN/100mL | SBCK | Colilert 18 IDEXX | 11:30 | 15:00 | 13:00
VRW000 | 2014-06-07 | Lagoon Water | E. Coli | Results |  | 84 | MPN/100mL | SBCK | Colilert 18 IDEXX | 11:45 | 16:00 | 14:00
VRW000 | 2014-06-07 | Lagoon Water | Enterococcus | Results | < | 10 | MPN/100mL | SBCK | Enterolert 24 Hour IDEXX | 11:45 | 16:00 | 16:00
VRW000 | 2014-06-07 | Lagoon Water | Total Coliforms | Results |  | 19862.8 | MPN/100mL | SBCK | Colilert 18 IDEXX | 11:45 | 16:00 | 14:00
VRW000 | 2014-08-02 | Lagoon Water | E. Coli | Results |  | 31 | MPN/100mL | SBCK | Colilert 18 IDEXX | 9:37 | 16:00 | 14:00
VRW000 | 2014-08-02 | Lagoon Water | Enterococcus | Results | < | 10 | MPN/100mL | SBCK | Enterolert 24 Hour IDEXX | 9:37 | 16:00 | 16:00
VRW000 | 2014-08-02 | Lagoon Water | Total Coliforms | Results |  | 19862.8 | MPN/100mL | SBCK | Colilert 18 IDEXX | 9:37 | 16:00 | 14:00
VRW000 | 2014-09-06 | Lagoon Water | E. Coli | Results |  | 143 | MPN/100mL | SBCK | Colilert 18 IDEXX | 11:04 | 15:00 | 13:00
VRW000 | 2014-09-06 | Lagoon Water | Enterococcus | Results | < | 10 | MPN/100mL | SBCK | Enterolert 24 Hour IDEXX | 11:04 | 15:00 | 15:00
VRW000 | 2014-09-06 | Lagoon Water | Total Coliforms | Results |  | 12033.1 | MPN/100mL | SBCK | Colilert 18 IDEXX | 11:04 | 15:00 | 13:00
VRW000 | 2014-10-04 | Lagoon Water | E. Coli | Results |  | 275 | MPN/100mL | SBCK | Colilert 18 IDEXX | 11:20 | 15:00 | 13:00
VRW000 | 2014-10-04 | Lagoon Water | Total Coliforms | Results |  | 3448 | MPN/100mL | SBCK | Colilert 18 IDEXX | 11:20 | 15:00 | 13:00
VRW000 | 2014-11-08 | Lagoon Water | E. Coli | Results |  | 472 | MPN/100mL | SBCK | Colilert 18 IDEXX | 11:24 | 15:00 | 13:00
VRW000 | 2014-11-08 | Lagoon Water | Enterococcus | Results |  | 31 | MPN/100mL | SBCK | Enterolert 24 Hour IDEXX | 11:24 | 15:00 | 15:00
VRW000 | 2014-11-08 | Lagoon Water | Total Coliforms | Results | > | 24192 | MPN/100mL | SBCK | Colilert 18 IDEXX | 11:24 | 15:00 | 13:00
VRW000 | 2014-12-06 | Lagoon Water | E. Coli | Results |  | 311 | MPN/100mL | SBCK | Colilert 18 IDEXX | 11:30 | 15:00 | 13:00
VRW000 | 2014-12-06 | Lagoon Water | Enterococcus | Results | < | 10 | MPN/100mL | SBCK | Enterolert 24 Hour IDEXX | 11:30 | 15:00 | 15:00
VRW000 | 2014-12-06 | Lagoon Water | Total Coliforms | Results | > | 24192 | MPN/100mL | SBCK | Colilert 18 IDEXX | 11:30 | 15:00 | 13:00
VRW000 | 2015-01-10 | Lagoon Water | E. Coli | Results |  | 63 | MPN/100mL | SBCK | Colilert 18 IDEXX | 11:50 | 15:00 | 10:00 | W(1/10/15)
VRW000 | 2015-01-10 | Lagoon Water | Enterococcus | Results |  | 20 | MPN/100mL | SBCK | Enterolert 24 Hour IDEXX | 11:50 | 15:00 | 15:00 | W(1/10/15)
VRW000 | 2015-01-10 | Lagoon Water | Total Coliforms | Results |  | 6867 | MPN/100mL | SBCK | Colilert 18 IDEXX | 11:50 | 15:00 | 10:00 | W(1/10/15)
VRW000 | 2015-02-07 | Lagoon Water | E. Coli | Results |  | 201 | MPN/100mL | SBCK | Colilert 18 IDEXX | 11:26 | 15:00 | 13:00 | W(2/7/15)
VRW000 | 2015-02-07 | Lagoon Water | Enterococcus | Results |  | 31 | MPN/100mL | SBCK | Enterolert 24 Hour IDEXX | 11:26 | 15:00 | 15:00 | W(2/7/15)
VRW000 | 2015-02-07 | Lagoon Water | Total Coliforms | Results |  | 1664 | MPN/100mL | SBCK | Colilert 18 IDEXX | 11:26 | 15:00 | 13:00 | W(2/7/15)
VRW000 | 2015-03-07 | Lagoon Water | E. Coli | Results |  | 216 | MPN/100mL | SBCK | Colilert 18 IDEXX | 11:30 | 15:00 | 13:00
VRW000 | 2015-03-07 | Lagoon Water | Enterococcus | Results | < | 10 | MPN/100mL | SBCK | Enterolert 24 Hour IDEXX | 11:30 | 15:00 | 15:00
VRW000 | 2015-03-07 | Lagoon Water | Total Coliforms | Results |  | 5794 | MPN/100mL | SBCK | Colilert 18 IDEXX | 11:30 | 15:00 | 13:00
VRW000 | 2015-04-11 | Lagoon Water | E. Coli | Results |  | 933 | MPN/100mL | SBCK | Colilert 18 IDEXX | 11:35 | 16:00 | 14:00
VRW000 | 2015-04-11 | Lagoon Water | Enterococcus | Results | < | 10 | MPN/100mL | SBCK | Enterolert 24 Hour IDEXX | 11:35 | 16:00 | 16:00
VRW000 | 2015-04-11 | Lagoon Water | Total Coliforms | Results | > | 24192 | MPN/100mL | SBCK | Colilert 18 IDEXX | 11:35 | 16:00 | 14:00
VRW000 | 2015-05-16 | Lagoon Water | E. Coli | Results |  | 3448 | MPN/100mL | SBCK | Colilert 18 IDEXX | 12:20 | 16:00 | 14:00
VRW000 | 2015-05-16 | Lagoon Water | Enterococcus | Results |  | 10 | MPN/100mL | SBCK | Enterolert 24 Hour IDEXX | 12:20 | 16:00 | 16:00
VRW000 | 2015-05-16 | Lagoon Water | Total Coliforms | Results | > | 24192 | MPN/100mL | SBCK | Colilert 18 IDEXX | 12:20 | 16:00 | 14:00
VRW000 | 2015-06-13 | Lagoon Water | E. Coli | Results |  | 41 | MPN/100mL | SBCK | Colilert 18 IDEXX | 12:30 | 15:30 | 13:30
VRW000 | 2015-06-13 | Lagoon Water | Total Coliforms | Results |  | 5794 | MPN/100mL | SBCK | Colilert 18 IDEXX | 12:30 | 15:30 | 13:30
VRW000 | 2015-07-11 | Lagoon Water | E. Coli | Results |  | 146 | MPN/100mL | SBCK | Colilert 18 IDEXX | 11:30 | 15:00 | 13:00
VRW000 | 2015-07-11 | Lagoon Water | Enterococcus | Results |  | 20 | MPN/100mL | SBCK | Enterolert 24 Hour IDEXX | 11:30 | 15:00 | 15:00
VRW000 | 2015-07-11 | Lagoon Water | Total Coliforms | Results |  | 4611 | MPN/100mL | SBCK | Colilert 18 IDEXX | 11:30 | 15:00 | 13:00
VRW000 | 2015-08-01 | Lagoon Water | E. Coli | Results |  | 31 | MPN/100mL | SBCK | Colilert 18 IDEXX | 11:20 | 15:00 | 13:00
VRW000 | 2015-08-01 | Lagoon Water | Enterococcus | Results |  | 10 | MPN/100mL | SBCK | Enterolert 24 Hour IDEXX | 11:20 | 15:00 | 15:00
VRW000 | 2015-08-01 | Lagoon Water | Total Coliforms | Results |  | 12033.1 | MPN/100mL | SBCK | Colilert 18 IDEXX | 11:20 | 15:00 | 13:00
VRW000 | 2015-09-12 | Lagoon Water | E. Coli | Results | < | 10 | MPN/100mL | SBCK | Colilert 18 IDEXX | 11:00 | 14:00 | 12:00
VRW000 | 2015-09-12 | Lagoon Water | Enterococcus | Results | < | 10 | MPN/100mL | SBCK | Enterolert 24 Hour IDEXX | 11:00 | 14:00 | 14:00
VRW000 | 2015-09-12 | Lagoon Water | Total Coliforms | Results |  | 11198.5 | MPN/100mL | SBCK | Colilert 18 IDEXX | 11:00 | 14:00 | 12:00
VRW000 | 2015-10-10 | Lagoon Water | E. Coli | Results |  | 63 | MPN/100mL | SBCK | Colilert 18 IDEXX | 11:40 | 15:00 | 13:00
VRW000 | 2015-10-10 | Lagoon Water | Enterococcus | Results | < | 10 | MPN/100mL | SBCK | Enterolert 24 Hour IDEXX | 11:40 | 15:00 | 15:00
VRW000 | 2015-10-10 | Lagoon Water | Total Coliforms | Results |  | 4352 | MPN/100mL | SBCK | Colilert 18 IDEXX | 11:40 | 15:00 | 13:00
VRW000 | 2015-11-07 | Lagoon Water | E. Coli | Results |  | 884 | MPN/100mL | SBCK | Colilert 18 IDEXX | 11:33 | 13:50 | 9:00
VRW000 | 2015-11-07 | Lagoon Water | Enterococcus | Results |  | 52 | MPN/100mL | SBCK | Enterolert 24 Hour IDEXX | 11:33 | 13:50 | 13:50
VRW000 | 2015-11-07 | Lagoon Water | Total Coliforms | Results |  | 8664 | MPN/100mL | SBCK | Colilert 18 IDEXX | 11:33 | 13:50 | 9:00
VRW000 | 2015-12-05 | Lagoon Water | E. Coli | Results |  | 350 | MPN/100mL | SBCK | Colilert 18 IDEXX | 11:53 | 14:30 | 12:30
VRW000 | 2015-12-05 | Lagoon Water | Enterococcus | Results |  | 10 | MPN/100mL | SBCK | Enterolert 24 Hour IDEXX | 11:53 | 14:30 | 14:30
VRW000 | 2015-12-05 | Lagoon Water | Total Coliforms | Results |  | 1046 | MPN/100mL | SBCK | Colilert 18 IDEXX | 11:53 | 14:30 | 12:30
VRW000 | 2016-01-09 | Lagoon Water | E. Coli | Results |  | 813 | MPN/100mL | SBCK | Colilert 18 IDEXX | 12:00 | 15:00 | 13:00
VRW000 | 2016-01-09 | Lagoon Water | Total Coliforms | Results | > |  | MPN/100mL | SBCK | Colilert 18 IDEXX | 12:00 | 15:00 | 13:00
VRW000 | 2016-02-06 | Lagoon Water | E. Coli | Results |  | 98 | MPN/100mL | SBCK | Colilert 18 IDEXX | 11:30 | 15:00 | 13:00
VRW000 | 2016-02-06 | Lagoon Water | Enterococcus | Results | < | 10 | MPN/100mL | SBCK | Enterolert 24 Hour IDEXX | 11:30 | 15:00 | 15:00
VRW000 | 2016-02-06 | Lagoon Water | Total Coliforms | Results |  | 3654 | MPN/100mL | SBCK | Colilert 18 IDEXX | 11:30 | 15:00 | 13:00
VRW000 | 2016-03-05 | Lagoon Water | E. Coli | Results |  | 183 | MPN/100mL | SBCK | Colilert 18 IDEXX | 12:00 | 14:30 | 12:30
VRW000 | 2016-03-05 | Lagoon Water | Enterococcus | Results |  | 10 | MPN/100mL | SBCK | Enterolert 24 Hour IDEXX | 12:00 | 14:30 | 14:30
VRW000 | 2016-03-05 | Lagoon Water | Total Coliforms | Results |  | 5794 | MPN/100mL | SBCK | Colilert 18 IDEXX | 12:00 | 14:30 | 12:30
VRW000 | 2016-04-02 | Lagoon Water | E. Coli | Results |  | 86 | MPN/100mL | SBCK | Colilert 18 IDEXX | 12:45 | 14:22 | 13:29
VRW000 | 2016-04-02 | Lagoon Water | Enterococcus | Results | < | 10 | MPN/100mL | SBCK | Enterolert 24 Hour IDEXX | 12:45 | 14:22 | 14:22
VRW000 | 2016-04-02 | Lagoon Water | Total Coliforms | Results |  | 2489 | MPN/100mL | SBCK | Colilert 18 IDEXX | 12:45 | 14:22 | 13:29
VRW000 | 2016-05-14 | Lagoon Water | E. Coli | Results |  | 10 | MPN/100mL | SBCK | Colilert 18 IDEXX | 13:17 | 15:50 | 12:45
VRW000 | 2016-05-14 | Lagoon Water | Enterococcus | Results | < | 10 | MPN/100mL | SBCK | Enterolert 24 Hour IDEXX | 13:17 | 15:50 | 15:50
VRW000 | 2016-05-14 | Lagoon Water | Total Coliforms | Results |  | 8164 | MPN/100mL | SBCK | Colilert 18 IDEXX | 13:17 | 15:50 | 12:45
VRW000 | 2016-06-04 | Lagoon Water | E. Coli | Results |  | 399 | MPN/100mL | SBCK | Colilert 18 IDEXX | 11:30 | 15:10 | 13:10
VRW000 | 2016-06-04 | Lagoon Water | Enterococcus | Results | < | 10 | MPN/100mL | SBCK | Enterolert 24 Hour IDEXX | 11:30 | 15:10 | 13:35
VRW000 | 2016-06-04 | Lagoon Water | Total Coliforms | Results |  | 14136 | MPN/100mL | SBCK | Colilert 18 IDEXX | 11:30 | 15:10 | 13:10
VRW000 | 2016-07-09 | Lagoon Water | E. Coli | Results |  | 20 | MPN/100mL | SBCK | Colilert 18 IDEXX | 10:10 | 14:20 | 12:17
VRW000 | 2016-07-09 | Lagoon Water | Enterococcus | Results | < | 10 | MPN/100mL | SBCK | Enterolert 24 Hour IDEXX | 10:10 | 14:20 | 14:20
VRW000 | 2016-07-09 | Lagoon Water | Total Coliforms | Results |  | 19863 | MPN/100mL | SBCK | Colilert 18 IDEXX | 10:10 | 14:20 | 12:17
VRW000 | 2016-08-06 | Lagoon Water | E. Coli | Results |  | 63 | MPN/100mL | SBCK | Colilert 18 IDEXX | 11:18 | 15:00 | 13:00
VRW000 | 2016-08-06 | Lagoon Water | Enterococcus | Results | < | 10 | MPN/100mL | SBCK | Enterolert 24 Hour IDEXX | 11:18 | 15:00 | 15:00
VRW000 | 2016-08-06 | Lagoon Water | Total Coliforms | Results |  | 8664 | MPN/100mL | SBCK | Colilert 18 IDEXX | 11:18 | 15:00 | 13:00
VRW000 | 2016-09-10 | Lagoon Water | E. Coli | Results |  | 10 | MPN/100mL | SBCK | Colilert 18 IDEXX | 11:06 | 13:50 | 11:30
VRW000 | 2016-09-10 | Lagoon Water | Enterococcus | Results | < | 10 | MPN/100mL | SBCK | Enterolert 24 Hour IDEXX | 11:06 | 13:50 | 13:50
VRW000 | 2016-09-10 | Lagoon Water | Total Coliforms | Results |  | 5794 | MPN/100mL | SBCK | Colilert 18 IDEXX | 11:06 | 13:50 | 11:30
VRW000 | 2016-11-05 | Lagoon Water | E. Coli | Results |  | 134 | MPN/100mL | SBCK | Colilert 18 IDEXX | 12:30 | 15:25 | 13:25
VRW000 | 2016-11-05 | Lagoon Water | Enterococcus | Results | < | 10 | MPN/100mL | SBCK | Enterolert 24 Hour IDEXX | 12:30 | 15:25 | 12:00
VRW000 | 2016-11-05 | Lagoon Water | Total Coliforms | Results |  | 2755 | MPN/100mL | SBCK | Colilert 18 IDEXX | 12:30 | 15:25 | 13:25 | Blank positive for TC
VRW000 | 2016-12-03 | Lagoon Water | E. Coli | Results | < | 10 | MPN/100mL | SBCK | Colilert 18 IDEXX | 11:50 | 14:45 | 12:45
VRW000 | 2016-12-03 | Lagoon Water | Enterococcus | Results | < | 10 | MPN/100mL | SBCK | Enterolert 24 Hour IDEXX | 11:50 | 14:45 | 14:25
VRW000 | 2016-12-03 | Lagoon Water | Total Coliforms | Results | < | 10 | MPN/100mL | SBCK | Colilert 18 IDEXX | 11:50 | 14:45 | 12:45
VRW001 | 2001-01-20 | Creek Water | Enterococcus | RESULTS |  | 51 | MPN/100mL | SBCK | Enterolert 24 Hour IDEXX
VRW001 | 2001-01-20 | Creek Water | Total Coliforms | RESULTS |  | 5172 | MPN/100mL | SBCK | Colilert 18 IDEXX
VRW001 | 2001-02-25 | Creek Water | Enterococcus | RESULTS |  | 3784 | MPN/100mL | SBCK | Enterolert 24 Hour IDEXX | 12:37
VRW001 | 2001-02-25 | Creek Water | Total Coliforms | RESULTS | > | 24192 | MPN/100mL | SBCK | Colilert 18 IDEXX | 10:10 | 17:40 | 11:30
VRW001 | 2001-03-24 | Creek Water | E. Coli | RESULTS |  | 63 | MPN/100mL | SBCK | Colilert 18 IDEXX | 10:14 | 16:30 | 10:45
VRW001 | 2001-03-24 | Creek Water | Enterococcus | RESULTS |  | 20 | MPN/100mL | SBCK | Enterolert 24 Hour IDEXX | 10:14 | 16:30 | 10:45
VRW001 | 2001-03-24 | Creek Water | Total Coliforms | RESULTS |  | 1274 | MPN/100mL | SBCK | Colilert 18 IDEXX | 10:14 | 16:30 | 10:45
VRW001 | 2001-04-21 | Creek Water | E. Coli | RESULTS |  | 30 | MPN/100mL | SBCK | Colilert 18 IDEXX | 12:17 | 16:42 | 11:20
VRW001 | 2001-04-21 | Creek Water | Enterococcus | RESULTS | < | 10 | MPN/100mL | SBCK | Enterolert 24 Hour IDEXX | 12:17 | 16:42 | 11:25
VRW001 | 2001-04-21 | Creek Water | Total Coliforms | RESULTS |  | 985 | MPN/100mL | SBCK | Colilert 18 IDEXX | 12:17 | 16:42 | 11:30
VRW001 | 2001-05-19 | Creek Water | E. Coli | RESULTS |  | 31 | MPN/100mL | SBCK | Colilert 18 IDEXX | 12:20
VRW001 | 2001-05-19 | Creek Water | Enterococcus | RESULTS |  | 31 | MPN/100mL | SBCK | Enterolert 24 Hour IDEXX | 12:20
VRW001 | 2001-05-19 | Creek Water | Total Coliforms | RESULTS |  | 332 | MPN/100mL | SBCK | Colilert 18 IDEXX | 12:20
VRW001 | 2001-06-24 | Creek Water | E. Coli | RESULTS |  | 31 | MPN/100mL | SBCK | Colilert 18 IDEXX | 12:25
VRW001 | 2001-06-24 | Creek Water | Enterococcus | RESULTS |  | 52 | MPN/100mL | SBCK | Enterolert 24 Hour IDEXX | 12:25
VRW001 | 2001-06-24 | Creek Water | Total Coliforms | RESULTS |  | 3873 | MPN/100mL | SBCK | Colilert 18 IDEXX | 12:25
VRW001 | 2001-07-14 | Creek Water | E. Coli | RESULTS | < | 10 | MPN/100mL | SBCK | Colilert 18 IDEXX | 12:47
VRW001 | 2001-07-14 | Creek Water | Enterococcus | RESULTS |  | 63 | MPN/100mL | SBCK | Enterolert 24 Hour IDEXX | 12:47
VRW001 | 2001-07-14 | Creek Water | Total Coliforms | RESULTS |  | 5794 | MPN/100mL | SBCK | Colilert 18 IDEXX | 12:47
VRW001 | 2001-08-12 | Creek Water | E. Coli | RESULTS | < | 10 | MPN/100mL | SBCK | Colilert 18 IDEXX | 12:27
VRW001 | 2001-08-12 | Creek Water | Enterococcus | RESULTS |  | 616 | MPN/100mL | SBCK | Enterolert 24 Hour IDEXX | 12:27
VRW001 | 2001-08-12 | Creek Water | Total Coliforms | RESULTS |  | 1254 | MPN/100mL | SBCK | Colilert 18 IDEXX | 12:27
VRW001 | 2001-09-08 | Creek Water | E. Coli | RESULTS |  | 10 | MPN/100mL | SBCK | Colilert 18 IDEXX | 12:15
VRW001 | 2001-09-08 | Creek Water | Enterococcus | RESULTS | < | 10 | MPN/100mL | SBCK | Enterolert 24 Hour IDEXX | 12:15
VRW001 | 2001-09-08 | Creek Water | Total Coliforms | RESULTS |  | 1782 | MPN/100mL | SBCK | Colilert 18 IDEXX | 12:15
VRW001 | 2001-10-14 | Creek Water | E. Coli | RESULTS |  | 40 | MPN/100mL | SBCK | Colilert 18 IDEXX | 12:05
VRW001 | 2001-10-14 | Creek Water | Enterococcus | RESULTS | < | 10 | MPN/100mL | SBCK | Enterolert 24 Hour IDEXX | 12:05
VRW001 | 2001-10-14 | Creek Water | Total Coliforms | RESULTS |  | 1374 | MPN/100mL | SBCK | Colilert 18 IDEXX | 12:05
VRW001 | 2001-11-03 | Creek Water | E. Coli | RESULTS |  | 10 | MPN/100mL | SBCK | Colilert 18 IDEXX | 11:17
VRW001 | 2001-11-03 | Creek Water | Total Coliforms | RESULTS |  | 1723 | MPN/100mL | SBCK | Colilert 18 IDEXX | 11:17
VRW001 | 2001-12-02 | Creek Water | E. Coli | RESULTS |  | 31 | MPN/100mL | SBCK | Colilert 18 IDEXX
VRW001 | 2001-12-02 | Creek Water | Enterococcus | RESULTS |  | 20 | MPN/100mL | SBCK | Enterolert 24 Hour IDEXX
VRW001 | 2001-12-02 | Creek Water | Total Coliforms | RESULTS |  | 3873 | MPN/100mL | SBCK | Colilert 18 IDEXX |  |  |  | REPX
VRW001 | 2002-01-12 | Creek Water | E. Coli | RESULTS |  | 31 | MPN/100mL | SBCK | Colilert 18 IDEXX
VRW001 | 2002-01-12 | Creek Water | Enterococcus | RESULTS |  | 10 | MPN/100mL | SBCK | Enterolert 24 Hour IDEXX | 13:00 | 16:15 | 16:15
VRW001 | 2002-01-12 | Creek Water | Total Coliforms | RESULTS |  | 389 | MPN/100mL | SBCK | Colilert 18 IDEXX | 9:45 | 17:15 | 12:15
VRW001 | 2002-02-10 | Creek Water | E. Coli | RESULTS | < | 10 | MPN/100mL | SBCK | Colilert 18 IDEXX | 12:10
VRW001 | 2002-02-10 | Creek Water | Enterococcus | RESULTS | < | 10 | MPN/100mL | SBCK | Enterolert 24 Hour IDEXX | 12:10
VRW001 | 2002-02-10 | Creek Water | Total Coliforms | RESULTS |  | 341 | MPN/100mL | SBCK | Colilert 18 IDEXX | 12:10
VRW001 | 2002-04-06 | Creek Water | E. Coli | RESULTS |  | 31 | MPN/100mL | SBCK | Colilert 18 IDEXX
VRW001 | 2002-04-06 | Creek Water | Enterococcus | RESULTS |  | 20 | MPN/100mL | SBCK | Enterolert 24 Hour IDEXX
VRW001 | 2002-04-06 | Creek Water | Total Coliforms | RESULTS |  | 443 | MPN/100mL | SBCK | Colilert 18 IDEXX | 9:45 | 17:15 | 12:15
VRW001 | 2002-05-05 | Creek Water | E. Coli | RESULTS |  | 20 | MPN/100mL | SBCK | Colilert 18 IDEXX
VRW001 | 2002-05-05 | Creek Water | Enterococcus | RESULTS |  | 30 | MPN/100mL | SBCK | Enterolert 24 Hour IDEXX
VRW001 | 2002-05-05 | Creek Water | Total Coliforms | RESULTS |  | 1850 | MPN/100mL | SBCK | Colilert 18 IDEXX |  |  |  | REP
VRW001 | 2002-06-01 | Creek Water | E. Coli | RESULTS |  | 20 | MPN/100mL | SBCK | Colilert 18 IDEXX
VRW001 | 2002-06-01 | Creek Water | Enterococcus | RESULTS |  | 74 | MPN/100mL | SBCK | Enterolert 24 Hour IDEXX
VRW001 | 2002-06-01 | Creek Water | Total Coliforms | RESULTS |  | 1541 | MPN/100mL | SBCK | Colilert 18 IDEXX |  |  |  | REPX
VRW001 | 2002-07-06 | Creek Water | E. Coli | RESULTS |  | 121 | MPN/100mL | SBCK | Colilert 18 IDEXX
VRW001 | 2002-07-06 | Creek Water | E. Coli | Duplicate |  | 110 | MPN/100mL | SBCK | Colilert 18 IDEXX
VRW001 | 2002-07-06 | Creek Water | Enterococcus | RESULTS |  | 20 | MPN/100mL | SBCK | Enterolert 24 Hour IDEXX
VRW001 | 2002-07-06 | Creek Water | Enterococcus | Duplicate |  | 31 | MPN/100mL | SBCK | Enterolert 24 Hour IDEXX
VRW001 | 2002-07-06 | Creek Water | Total Coliforms | Duplicate |  | 2613 | MPN/100mL | SBCK | Colilert 18 IDEXX
VRW001 | 2002-07-06 | Creek Water | Total Coliforms | RESULTS |  | 3654 | MPN/100mL | SBCK | Colilert 18 IDEXX
VRW001 | 2002-08-03 | Creek Water | E. Coli | RESULTS |  | 10 | MPN/100mL | SBCK | Colilert 18 IDEXX
VRW001 | 2002-08-03 | Creek Water | Enterococcus | RESULTS | < | 10 | MPN/100mL | SBCK | Enterolert 24 Hour IDEXX
VRW001 | 2002-08-03 | Creek Water | Total Coliforms | RESULTS |  | 4611 | MPN/100mL | SBCK | Colilert 18 IDEXX | 9:45 | 17:15 | 12:15
VRW001 | 2002-09-07 | Creek Water | E. Coli | RESULTS |  | 31 | MPN/100mL | SBCK | Colilert 18 IDEXX | 12:20 | 15:15 | 9:45
VRW001 | 2002-09-07 | Creek Water | E. Coli | Duplicate |  | 20 | MPN/100mL | SBCK | Colilert 18 IDEXX | 12:20 | 15:15 | 9:45
VRW001 | 2002-09-07 | Creek Water | Enterococcus | Duplicate |  | 85 | MPN/100mL | SBCK | Enterolert 24 Hour IDEXX | 12:20 | 15:15 | 15:20
VRW001 | 2002-09-07 | Creek Water | Enterococcus | RESULTS |  | 20 | MPN/100mL | SBCK | Enterolert 24 Hour IDEXX | 12:20 | 15:15 | 15:20
VRW001 | 2002-09-07 | Creek Water | Total Coliforms | Duplicate |  | 7270 | MPN/100mL | SBCK | Colilert 18 IDEXX | 12:20 | 15:15 | 21:45 | REPX
VRW001 | 2002-09-07 | Creek Water | Total Coliforms | RESULTS |  | 6488 | MPN/100mL | SBCK | Colilert 18 IDEXX | 12:20 | 15:00 | 9:45 | REPX
VRW001 | 2002-10-05 | Creek Water | E. Coli | RESULTS |  | 52 | MPN/100mL | SBCK | Colilert 18 IDEXX | 11:25 | 15:00 | 9:00
VRW001 | 2002-10-05 | Creek Water | Enterococcus | RESULTS | < | 10 | MPN/100mL | SBCK | Enterolert 24 Hour IDEXX | 11:25 | 15:00 | 9:00
VRW001 | 2002-10-05 | Creek Water | Total Coliforms | RESULTS |  | 4106 | MPN/100mL | SBCK | Colilert 18 IDEXX | 11:25 | 15:00 | 9:00
VRW001 | 2002-11-02 | Creek Water | E. Coli | RESULTS |  | 52 | MPN/100mL | SBCK | Colilert 18 IDEXX | 12:15 | 15:00 | 9:00
VRW001 | 2002-11-02 | Creek Water | Enterococcus | RESULTS |  | 51 | MPN/100mL | SBCK | Enterolert 24 Hour IDEXX | 12:15 | 15:00 | 15:00
VRW001 | 2002-11-02 | Creek Water | Total Coliforms | RESULTS |  | 3654 | MPN/100mL | SBCK | Colilert 18 IDEXX | 12:15 | 15:00 | 9:00
VRW001 | 2002-12-07 | Creek Water | E. Coli | RESULTS |  | 20 | MPN/100mL | SBCK | Colilert 18 IDEXX | 12:00 | 15:35 | 9:30
VRW001 | 2002-12-07 | Creek Water | Enterococcus | RESULTS |  | 20 | MPN/100mL | SBCK | Enterolert 24 Hour IDEXX | 12:00 | 15:35 | 15:35
VRW001 | 2002-12-07 | Creek Water | Total Coliforms | RESULTS |  | 3654 | MPN/100mL | SBCK | Colilert 18 IDEXX | 12:00 | 15:35 | 9:30 | REPX
VRW001 | 2003-01-11 | Creek Water | E. Coli | RESULTS |  | 63 | MPN/100mL | SBCK | Colilert 18 IDEXX | 12:55 | 16:00 | 9:50
VRW001 | 2003-01-11 | Creek Water | Enterococcus | RESULTS |  | 52 | MPN/100mL | SBCK | Enterolert 24 Hour IDEXX | 12:55 | 16:00 | 16:30
VRW001 | 2003-01-11 | Creek Water | Total Coliforms | RESULTS |  | 2602 | MPN/100mL | SBCK | Colilert 18 IDEXX | 12:55 | 16:00 | 9:50
VRW001 | 2003-02-01 | Creek Water | E. Coli | RESULTS |  | 10 | MPN/100mL | SBCK | Colilert 18 IDEXX | 12:25 | 15:30 | 9:30
VRW001 | 2003-02-01 | Creek Water | Enterococcus | RESULTS | < | 10 | MPN/100mL | SBCK | Enterolert 24 Hour IDEXX | 12:25 | 15:30 | 15:30
VRW001 | 2003-02-01 | Creek Water | Total Coliforms | RESULTS |  | 1850 | MPN/100mL | SBCK | Colilert 18 IDEXX | 12:25 | 15:30 | 9:30 | REP
VRW001 | 2003-03-01 | Creek Water | E. Coli | RESULTS |  | 161 | MPN/100mL | SBCK | Colilert 18 IDEXX | 12:59 | 15:30 | 9:30 | recent storm activity
VRW001 | 2003-03-01 | Creek Water | Enterococcus | RESULTS |  | 183 | MPN/100mL | SBCK | Enterolert 24 Hour IDEXX | 12:59 | 15:30 | 9:30 | recent storm activity
VRW001 | 2003-03-01 | Creek Water | Total Coliforms | RESULTS |  | 5172 | MPN/100mL | SBCK | Colilert 18 IDEXX | 12:59 | 15:30 | 9:30 | recent storm activity
VRW001 | 2003-04-05 | Creek Water | E. Coli | RESULTS |  | 20 | MPN/100mL | SBCK | Colilert 18 IDEXX | 12:30 | 15:50 | 9:50
VRW001 | 2003-04-05 | Creek Water | Enterococcus | RESULTS | < | 10 | MPN/100mL | SBCK | Enterolert 24 Hour IDEXX | 12:30 | 15:50 | 15:50
VRW001 | 2003-04-05 | Creek Water | Total Coliforms | RESULTS |  | 1126 | MPN/100mL | SBCK | Colilert 18 IDEXX | 12:30 | 15:50 | 9:50
VRW001 | 2003-05-03 | Creek Water | E. Coli | RESULTS |  | 14136 | MPN/100mL | SBCK | Colilert 18 IDEXX | 12:20 | 16:00 | 10:30
VRW001 | 2003-05-03 | Creek Water | Enterococcus | RESULTS |  | 14136 | MPN/100mL | SBCK | Enterolert 24 Hour IDEXX | 12:20 | 16:00 | 16:00
VRW001 | 2003-05-03 | Creek Water | Total Coliforms | RESULTS | > | 24192 | MPN/100mL | SBCK | Colilert 18 IDEXX | 12:20 | 16:00 | 10:30
VRW001 | 2003-06-07 | Creek Water | E. Coli | RESULTS |  | 20 | MPN/100mL | SBCK | Colilert 18 IDEXX | 12:10 | 16:20 | 10:20
VRW001 | 2003-06-07 | Creek Water | Enterococcus | RESULTS | < | 10 | MPN/100mL | SBCK | Enterolert 24 Hour IDEXX | 12:10 | 16:20 | 16:20
VRW001 | 2003-06-07 | Creek Water | Total Coliforms | RESULTS |  | 3448 | MPN/100mL | SBCK | Colilert 18 IDEXX | 12:10 | 16:20 | 10:20
VRW001 | 2003-07-12 | Creek Water | E. Coli | Duplicate |  | 52 | MPN/100mL | SBCK | Colilert 18 IDEXX | 13:00 | 15:30 | 9:30
VRW001 | 2003-07-12 | Creek Water | E. Coli | RESULTS |  | 74 | MPN/100mL | SBCK | Colilert 18 IDEXX | 13:00 | 15:30 | 9:30
VRW001 | 2003-07-12 | Creek Water | Total Coliforms | Duplicate |  | 5475 | MPN/100mL | SBCK | Colilert 18 IDEXX | 13:00 | 15:30 | 9:30
VRW001 | 2003-07-12 | Creek Water | Total Coliforms | RESULTS |  | 8164 | MPN/100mL | SBCK | Colilert 18 IDEXX | 13:00 | 15:30 | 9:30
VRW001 | 2003-08-02 | Creek Water | E. Coli | RESULTS |  | 10 | MPN/100mL | SBCK | Colilert 18 IDEXX | 12:50 | 15:30 | 9:30
VRW001 | 2003-08-02 | Creek Water | Enterococcus | RESULTS |  | 20 | MPN/100mL | SBCK | Enterolert 24 Hour IDEXX | 12:50 | 15:30 | 15:30
VRW001 | 2003-08-02 | Creek Water | Total Coliforms | RESULTS |  | 6867 | MPN/100mL | SBCK | Colilert 18 IDEXX | 12:50 | 15:30 | 9:30
VRW001 | 2003-09-06 | Creek Water | E. Coli | RESULTS |  | 20 | MPN/100mL | SBCK | Colilert 18 IDEXX | 12:20 | 15:00 | 9:00
VRW001 | 2003-09-06 | Creek Water | Enterococcus | RESULTS |  | 20 | MPN/100mL | SBCK | Enterolert 24 Hour IDEXX | 12:20 | 15:00 | 15:00
VRW001 | 2003-09-06 | Creek Water | Total Coliforms | RESULTS |  | 6867 | MPN/100mL | SBCK | Colilert 18 IDEXX | 12:20 | 15:00 | 9:00
VRW001 | 2003-10-04 | Creek Water | E. Coli | RESULTS |  | 74 | MPN/100mL | SBCK | Colilert 18 IDEXX | 12:30 | 15:00 | 9:00
VRW001 | 2003-10-04 | Creek Water | Enterococcus | RESULTS |  | 105 | MPN/100mL | SBCK | Enterolert 24 Hour IDEXX | 12:30 | 15:00 | 15:00
VRW001 | 2003-10-04 | Creek Water | Total Coliforms | RESULTS |  | 14136 | MPN/100mL | SBCK | Colilert 18 IDEXX | 12:30 | 15:00 | 9:00
VRW001 | 2003-11-01 | Creek Water | E. Coli | RESULTS | > | 24192 | MPN/100mL | SBCK | Colilert 18 IDEXX | 12:50 | 15:50 | 9:50 | heavy rain yesterday
VRW001 | 2003-11-01 | Creek Water | E. Coli | Duplicate | > | 24192 | MPN/100mL | SBCK | Colilert 18 IDEXX | 12:50 | 15:50 | 9:50 | heavy rain yesterday
VRW001 | 2003-11-01 | Creek Water | Enterococcus | RESULTS |  | 9208 | MPN/100mL | SBCK | Enterolert 24 Hour IDEXX | 12:50 | 15:50 | 15:50 | heavy rain yesterday
VRW001 | 2003-11-01 | Creek Water | Enterococcus | Duplicate |  | 8664 | MPN/100mL | SBCK | Enterolert 24 Hour IDEXX | 12:50 | 15:50 | 15:50 | heavy rain yesterday
VRW001 | 2003-11-01 | Creek Water | Total Coliforms | RESULTS | > | 24192 | MPN/100mL | SBCK | Colilert 18 IDEXX | 12:50 | 15:50 | 9:50 | heavy rain yesterday
VRW001 | 2003-11-01 | Creek Water | Total Coliforms | Duplicate | > | 24192 | MPN/100mL | SBCK | Colilert 18 IDEXX | 12:50 | 15:50 | 9:50 | heavy rain yesterday
VRW001 | 2003-12-06 | Creek Water | E. Coli | RESULTS |  | 10 | MPN/100mL | SBCK | Colilert 18 IDEXX | 12:00 | 15:15 | 9:15
VRW001 | 2003-12-06 | Creek Water | Enterococcus | RESULTS |  | 31 | MPN/100mL | SBCK | Enterolert 24 Hour IDEXX | 12:00 | 15:15 | 15:15
VRW001 | 2003-12-06 | Creek Water | Total Coliforms | RESULTS |  | 3076 | MPN/100mL | SBCK | Colilert 18 IDEXX | 12:00 | 15:15 | 9:15
VRW001 | 2004-01-10 | Creek Water | E. Coli | RESULTS |  | 41 | MPN/100mL | SBCK | Colilert 18 IDEXX | 12:26 | 14:55 | 8:55
VRW001 | 2004-01-10 | Creek Water | Enterococcus | RESULTS |  | 62 | MPN/100mL | SBCK | Enterolert 24 Hour IDEXX | 12:26 | 14:55 | 14:55
VRW001 | 2004-01-10 | Creek Water | Total Coliforms | RESULTS |  | 2382 | MPN/100mL | SBCK | Colilert 18 IDEXX | 12:26 | 14:55 | 8:55
VRW001 | 2004-02-07 | Creek Water | E. Coli | RESULTS |  | 98 | MPN/100mL | SBCK | Colilert 18 IDEXX | 11:53 | 15:10 | 9:10
VRW001 | 2004-02-07 | Creek Water | Enterococcus | RESULTS |  | 20 | MPN/100mL | SBCK | Enterolert 24 Hour IDEXX | 11:53 | 15:10 | 15:10
VRW001 | 2004-02-07 | Creek Water | Total Coliforms | RESULTS |  | 3130 | MPN/100mL | SBCK | Colilert 18 IDEXX | 11:53 | 15:10 | 9:10
VRW001 | 2004-03-06 | Creek Water | E. Coli | RESULTS |  | 63 | MPN/100mL | SBCK | Colilert 18 IDEXX | 12:25 | 16:00 | 10:00
VRW001 | 2004-03-06 | Creek Water | Enterococcus | RESULTS |  | 52 | MPN/100mL | SBCK | Enterolert 24 Hour IDEXX | 12:25 | 16:00 | 16:00
VRW001 | 2004-03-06 | Creek Water | Total Coliforms | RESULTS |  | 2098 | MPN/100mL | SBCK | Colilert 18 IDEXX | 12:25 | 16:00 | 10:00
VRW001 | 2004-04-03 | Creek Water | E. Coli | RESULTS |  | 20 | MPN/100mL | SBCK | Colilert 18 IDEXX | 12:10 | 15:45 | 9:30
VRW001 | 2004-04-03 | Creek Water | Enterococcus | RESULTS |  | 10 | MPN/100mL | SBCK | Enterolert 24 Hour IDEXX | 12:10 | 15:45 | 15:45
VRW001 | 2004-04-03 | Creek Water | Total Coliforms | RESULTS |  | 1119 | MPN/100mL | SBCK | Colilert 18 IDEXX | 12:10 | 15:45 | 9:30
VRW001 | 2004-05-01 | Creek Water | E. Coli | RESULTS |  | 20 | MPN/100mL | SBCK | Colilert 18 IDEXX | 11:50 | 15:40 | 14:30
VRW001 | 2004-05-01 | Creek Water | E. Coli | Duplicate |  | 30 | MPN/100mL | SBCK | Colilert 18 IDEXX | 11:50 | 15:40 | 14:30
VRW001 | 2004-05-01 | Creek Water | Enterococcus | Duplicate |  | 41 | MPN/100mL | SBCK | Enterolert 24 Hour IDEXX | 11:50 | 15:40 | 15:30
VRW001 | 2004-05-01 | Creek Water | Enterococcus | RESULTS |  | 41 | MPN/100mL | SBCK | Enterolert 24 Hour IDEXX | 11:50 | 15:40 | 15:30
VRW001 | 2004-05-01 | Creek Water | Total Coliforms | Duplicate |  | 4884 | MPN/100mL | SBCK | Colilert 18 IDEXX | 11:50 | 15:40 | 14:30
VRW001 | 2004-05-01 | Creek Water | Total Coliforms | RESULTS |  | 3654 | MPN/100mL | SBCK | Colilert 18 IDEXX | 11:50 | 15:40 | 14:30
VRW001 | 2004-06-05 | Creek Water | E. Coli | RESULTS |  | 31 | MPN/100mL | SBCK | Colilert 18 IDEXX | 12:10 | 15:20 | 9:20
VRW001 | 2004-06-05 | Creek Water | E. Coli | RESULTS |  | 20 | MPN/100mL | SBCK | Colilert 18 IDEXX | 12:10 | 15:20 | 9:20
VRW001 | 2004-06-05 | Creek Water | Enterococcus | RESULTS |  | 31 | MPN/100mL | SBCK | Enterolert 24 Hour IDEXX | 12:10 | 15:20 | 15:20
VRW001 | 2004-06-05 | Creek Water | Enterococcus | RESULTS |  | 10 | MPN/100mL | SBCK | Enterolert 24 Hour IDEXX | 12:10 | 15:20 | 15:20
VRW001 | 2004-06-05 | Creek Water | Total Coliforms | RESULTS |  | 7701 | MPN/100mL | SBCK | Colilert 18 IDEXX | 12:10 | 15:20 | 9:20
VRW001 | 2004-06-05 | Creek Water | Total Coliforms | Duplicate |  | 9208 | MPN/100mL | SBCK | Colilert 18 IDEXX | 12:10 | 15:20 | 9:20
VRW001 | 2004-07-10 | Creek Water | E. Coli | RESULTS |  | 10 | MPN/100mL | SBCK | Colilert 18 IDEXX | 12:15 | 15:15 | 9:15
VRW001 | 2004-07-10 | Creek Water | E. Coli | RESULTS |  | 31 | MPN/100mL | SBCK | Colilert 18 IDEXX | 12:15 | 15:15 | 9:15
VRW001 | 2004-07-10 | Creek Water | Enterococcus | RESULTS |  | 74 | MPN/100mL | SBCK | Enterolert 24 Hour IDEXX | 12:15 | 15:15 | 15:15
VRW001 | 2004-07-10 | Creek Water | Enterococcus | RESULTS |  | 52 | MPN/100mL | SBCK | Enterolert 24 Hour IDEXX | 12:15 | 15:15 | 15:15
VRW001 | 2004-07-10 | Creek Water | Total Coliforms | RESULTS |  | 6488 | MPN/100mL | SBCK | Colilert 18 IDEXX | 12:15 | 15:15 | 9:15
VRW001 | 2004-07-10 | Creek Water | Total Coliforms | RESULTS |  | 4884 | MPN/100mL | SBCK | Colilert 18 IDEXX | 12:15 | 15:15 | 9:15
VRW001 | 2004-08-07 | Creek Water | E. Coli | RESULTS |  | 30 | MPN/100mL | SBCK | Colilert 18 IDEXX | 11:56 | 14:30 | 8:30
VRW001 | 2004-08-07 | Creek Water | Enterococcus | RESULTS |  | 52 | MPN/100mL | SBCK | Enterolert 24 Hour IDEXX | 11:56 | 14:30 | 14:30
VRW001 | 2004-08-07 | Creek Water | Total Coliforms | RESULTS |  | 12996.5 | MPN/100mL | SBCK | Colilert 18 IDEXX | 11:56 | 14:30 | 8:30
VRW001 | 2004-09-11 | Creek Water | E. Coli | RESULTS |  | 20 | MPN/100mL | SBCK | Colilert 18 IDEXX | 11:45 | 14:30 | 8:30
VRW001 | 2004-09-11 | Creek Water | Enterococcus | RESULTS |  | 20 | MPN/100mL | SBCK | Enterolert 24 Hour IDEXX | 11:45 | 14:30 | 14:30
VRW001 | 2004-09-11 | Creek Water | Total Coliforms | RESULTS |  | 12996.5 | MPN/100mL | SBCK | Colilert 18 IDEXX | 11:45 | 14:30 | 8:30
VRW001 | 2004-10-02 | Creek Water | E. Coli | RESULTS |  | 20 | MPN/100mL | SBCK | Colilert 18 IDEXX | 12:10 | 14:40 | 9:40
VRW001 | 2004-10-02 | Creek Water | Enterococcus | RESULTS |  | 109 | MPN/100mL | SBCK | Enterolert 24 Hour IDEXX | 12:10 | 14:40 | 14:40
VRW001 | 2004-10-02 | Creek Water | Total Coliforms | RESULTS |  | 6488 | MPN/100mL | SBCK | Colilert 18 IDEXX | 12:10 | 14:40 | 9:40
VRW001 | 2004-11-06 | Creek Water | E. Coli | RESULTS |  | 148 | MPN/100mL | SBCK | Colilert 18 IDEXX | 12:13 | 15:00 | 9:30
VRW001 | 2004-11-06 | Creek Water | Enterococcus | RESULTS |  | 96 | MPN/100mL | SBCK | Enterolert 24 Hour IDEXX | 12:13 | 15:00 | 15:00
VRW001 | 2004-11-06 | Creek Water | Total Coliforms | RESULTS |  | 24191.7 | MPN/100mL | SBCK | Colilert 18 IDEXX | 12:13 | 15:00 | 9:30
VRW001 | 2004-12-04 | Creek Water | E. Coli | RESULTS |  | 20 | MPN/100mL | SBCK | Colilert 18 IDEXX | 11:58 | 15:30 | 9:30
VRW001 | 2004-12-04 | Creek Water | Enterococcus | RESULTS |  | 41 | MPN/100mL | SBCK | Colilert 18 IDEXX | 11:58 | 15:30 | 15:30
VRW001 | 2004-12-04 | Creek Water | Total Coliforms | RESULTS |  | 1585 | MPN/100mL | SBCK | Colilert 18 IDEXX | 11:58 | 15:30 | 9:30
VRW001 | 2005-01-08 | Creek Water | E. Coli | RESULTS |  | 496 | MPN/100mL | SBCK | Colilert 18 IDEXX | 11:07 | 15:00 | 9:00
VRW001 | 2005-01-08 | Creek Water | Enterococcus | RESULTS |  | 591 | MPN/100mL | SBCK | Enterolert 24 Hour IDEXX | 11:07 | 15:00 | 15:00
VRW001 | 2005-01-08 | Creek Water | Total Coliforms | RESULTS | > | 24192 | MPN/100mL | SBCK | Colilert 18 IDEXX | 11:07 | 15:00 | 9:00
VRW001 | 2005-02-05 | Creek Water | E. Coli | RESULTS |  | 41 | MPN/100mL | SBCK | Colilert 18 IDEXX | 12:38 | 16:00 | 10:00
VRW001 | 2005-02-05 | Creek Water | Enterococcus | RESULTS |  | 20 | MPN/100mL | SBCK | Enterolert 24 Hour IDEXX | 12:38 | 16:00 | 16:00
VRW001 | 2005-02-05 | Creek Water | Total Coliforms | RESULTS |  | 4106 | MPN/100mL | SBCK | Colilert 18 IDEXX | 12:38 | 16:00 | 10:00
VRW001 | 2005-03-05 | Creek Water | E. Coli | RESULTS |  | 291 | MPN/100mL | SBCK | Colilert 18 IDEXX | 12:15 | 15:30 | 9:30
VRW001 | 2005-03-05 | Creek Water | E. Coli | RESULTS |  | 216 | MPN/100mL | SBCK | Colilert 18 IDEXX | 12:15 | 15:30 | 9:30
VRW001 | 2005-03-05 | Creek Water | Enterococcus | RESULTS |  | 119 | MPN/100mL | SBCK | Enterolert 24 Hour IDEXX | 12:15 | 15:30 | 15:30
VRW001 | 2005-03-05 | Creek Water | Enterococcus | RESULTS |  | 94 | MPN/100mL | SBCK | Enterolert 24 Hour IDEXX | 12:15 | 15:30 | 15:30
VRW001 | 2005-03-05 | Creek Water | Total Coliforms | Duplicate |  | 12033 | MPN/100mL | SBCK | Colilert 18 IDEXX | 12:15 | 15:30 | 9:30
VRW001 | 2005-03-05 | Creek Water | Total Coliforms | RESULTS |  | 8664 | MPN/100mL | SBCK | Colilert 18 IDEXX | 12:15 | 15:30 | 9:30
VRW001 | 2005-04-02 | Creek Water | E. Coli | RESULTS |  | 30 | MPN/100mL | SBCK | Colilert 18 IDEXX | 12:04 | 15:15 | 9:15
VRW001 | 2005-04-02 | Creek Water | E. Coli | RESULTS |  | 41 | MPN/100mL | SBCK | Colilert 18 IDEXX | 12:04 | 15:15 | 9:15
VRW001 | 2005-04-02 | Creek Water | Enterococcus | RESULTS | < | 10 | MPN/100mL | SBCK | Enterolert 24 Hour IDEXX | 12:04 | 15:15 | 15:15 | field rep
VRW001 | 2005-04-02 | Creek Water | Enterococcus | RESULTS | < | 10 | MPN/100mL | SBCK | Enterolert 24 Hour IDEXX | 12:04 | 15:15 | 15:15
VRW001 | 2005-04-02 | Creek Water | Total Coliforms | RESULTS |  | 537 | MPN/100mL | SBCK | Colilert 18 IDEXX | 12:04 | 15:15 | 9:15 | REPX
VRW001 | 2005-04-02 | Creek Water | Total Coliforms | Duplicate |  | 907 | MPN/100mL | SBCK | Colilert 18 IDEXX | 12:04 | 15:15 | 9:15 | REPX
VRW001 | 2005-05-07 | Creek Water | E. Coli | RESULTS | < | 10 | MPN/100mL | SBCK | Colilert 18 IDEXX | 12:20 | 15:30 | 9:30
VRW001 | 2005-05-07 | Creek Water | Enterococcus | RESULTS | < | 10 | MPN/100mL | SBCK | Enterolert 24 Hour IDEXX | 12:20 | 15:30 | 15:45
VRW001 | 2005-05-07 | Creek Water | Total Coliforms | RESULTS |  | 292 | MPN/100mL | SBCK | Colilert 18 IDEXX | 12:20 | 15:30 | 9:30 | REPX
VRW001 | 2005-06-04 | Creek Water | E. Coli | RESULTS |  | 10 | MPN/100mL | SBCK | Colilert 18 IDEXX | 11:30 | 15:00 | 9:00
VRW001 | 2005-06-04 | Creek Water | Enterococcus | RESULTS |  | 10 | MPN/100mL | SBCK | Enterolert 24 Hour IDEXX | 11:30 | 15:00 | 15:00
VRW001 | 2005-06-04 | Creek Water | Total Coliforms | RESULTS |  | 100 | MPN/100mL | SBCK | Colilert 18 IDEXX | 11:30 | 15:00 | 9:00
VRW001 | 2005-07-09 | Creek Water | E. Coli | RESULTS |  | 1607 | MPN/100mL | SBCK | Colilert 18 IDEXX | 12:03 | 15:45 | 10:00
VRW001 | 2005-07-09 | Creek Water | Enterococcus | RESULTS | < | 10 | MPN/100mL | SBCK | Enterolert 24 Hour IDEXX | 12:03 | 15:45 | 16:00
VRW001 | 2005-07-09 | Creek Water | Total Coliforms | RESULTS |  | 1785 | MPN/100mL | SBCK | Colilert 18 IDEXX | 12:03 | 15:45 | 10:00
VRW001 | 2005-08-06 | Creek Water | E. Coli | RESULTS |  | 20 | MPN/100mL | SBCK | Colilert 18 IDEXX | 12:04 | 15:00 | 10:00
VRW001 | 2005-08-06 | Creek Water | Enterococcus | RESULTS |  | 10 | MPN/100mL | SBCK | Enterolert 24 Hour IDEXX | 12:04 | 15:00 | 15:00
VRW001 | 2005-08-06 | Creek Water | Total Coliforms | RESULTS |  | 8664 | MPN/100mL | SBCK | Colilert 18 IDEXX | 12:04 | 15:00 | 10:00
VRW001 | 2005-09-10 | Creek Water | E. Coli | RESULTS | < | 10 | MPN/100mL | SBCK | Colilert 18 IDEXX | 11:45 | 14:45 | 9:00
VRW001 | 2005-09-10 | Creek Water | Enterococcus | RESULTS |  | 10 | MPN/100mL | SBCK | Enterolert 24 Hour IDEXX | 11:45 | 14:45 | 14:45
VRW001 | 2005-09-10 | Creek Water | Total Coliforms | RESULTS |  | 1664 | MPN/100mL | SBCK | Colilert 18 IDEXX | 11:45 | 14:45 | 9:00
VRW001 | 2005-10-01 | Creek Water | E. Coli | RESULTS |  | 20 | MPN/100mL | SBCK | Colilert 18 IDEXX | 12:16 | 15:30 | 9:30
VRW001 | 2005-10-01 | Creek Water | E. Coli | RESULTS |  | 20 | MPN/100mL | SBCK | Colilert 18 IDEXX | 12:16 | 15:30 | 9:30
VRW001 | 2005-10-01 | Creek Water | Enterococcus | RESULTS |  | 10 | MPN/100mL | SBCK | Enterolert 24 Hour IDEXX | 12:16 | 15:30 | 15:30
VRW001 | 2005-11-05 | Creek Water | E. Coli | RESULTS |  | 41 | MPN/100mL | SBCK | Colilert 18 IDEXX | 12:00 | 16:00 | 16:00
VRW001 | 2005-11-05 | Creek Water | Enterococcus | RESULTS |  | 73 | MPN/100mL | SBCK | Enterolert 24 Hour IDEXX | 12:00 | 16:00 | 16:00
VRW001 | 2005-11-05 | Creek Water | Total Coliforms | RESULTS |  | 2809 | MPN/100mL | SBCK | Colilert 18 IDEXX | 12:00 | 16:00 | 16:00
VRW001 | 2005-12-03 | Creek Water | E. Coli | RESULTS |  | 31 | MPN/100mL | SBCK | Colilert 18 IDEXX | 12:08 | 16:00 | 14:00
VRW001 | 2005-12-03 | Creek Water | Enterococcus | RESULTS |  | 31 | MPN/100mL | SBCK | Colilert 18 IDEXX | 12:08 | 16:00 | 16:00
VRW001 | 2005-12-03 | Creek Water | Total Coliforms | RESULTS |  | 2489 | MPN/100mL | SBCK | Colilert 18 IDEXX | 12:08 | 16:00 | 14:00
VRW001 | 2006-01-07 | Creek Water | E. Coli | RESULTS |  | 73 | MPN/100mL | SBCK | Colilert 18 IDEXX | 11:50 | 16:15 | 14:00
VRW001 | 2006-01-07 | Creek Water | Enterococcus | RESULTS |  | 109 | MPN/100mL | SBCK | Enterolert 24 Hour IDEXX | 11:50 | 16:15 | 16:30
VRW001 | 2006-01-07 | Creek Water | Enterococcus | RESULTS |  | 52 | MPN/100mL | SBCK | Enterolert 24 Hour IDEXX | 11:50 | 16:15 | 16:30
VRW001 | 2006-01-07 | Creek Water | Total Coliforms | RESULTS |  | 7270 | MPN/100mL | SBCK | Colilert 18 IDEXX | 11:50 | 16:15 | 14:00
VRW001 | 2006-02-04 | Creek Water | E. Coli | RESULTS |  | 31 | MPN/100mL | SBCK | Colilert 18 IDEXX | 11:50 | 16:45 | 11:05
VRW001 | 2006-02-04 | Creek Water | E. Coli | RESULTS |  | 41 | MPN/100mL | SBCK | Colilert 18 IDEXX | 11:50 | 16:45 | 11:05
VRW001 | 2006-02-04 | Creek Water | Enterococcus | RESULTS | < | 10 | MPN/100mL | SBCK | Enterolert 24 Hour IDEXX | 11:50 | 16:45 | 16:45
VRW001 | 2006-02-04 | Creek Water | Enterococcus | RESULTS | < | 10 | MPN/100mL | SBCK | Enterolert 24 Hour IDEXX | 11:50 | 16:45 | 16:45
VRW001 | 2006-02-04 | Creek Water | Total Coliforms | RESULTS |  | 1169 | MPN/100mL | SBCK | Colilert 18 IDEXX | 11:50 | 16:45 | 11:05 | REP
VRW001 | 2006-02-04 | Creek Water | Total Coliforms | RESULTS |  | 257 | MPN/100mL | SBCK | Colilert 18 IDEXX | 11:50 | 16:45 | 11:05 | REP
VRW001 | 2006-03-04 | Creek Water | E. Coli | RESULTS |  | 318 | MPN/100mL | SBCK | Colilert 18 IDEXX | 9:45 | 15:30 | 9:30
VRW001 | 2006-03-04 | Creek Water | Enterococcus | RESULTS |  | 314 | MPN/100mL | SBCK | Enterolert 24 Hour IDEXX | 9:45 | 15:30 | 15:30
VRW001 | 2006-03-04 | Creek water | Total Coliforms | RESULTS |  | 3654 | MPN/100mL | SBCK | Colilert 18 IDEXX | 9:45 | 15:30 | 9:30
VRW001 | 2006-04-01 | Creek Water | Enterococcus | RESULTS |  | 5794 | MPN/100mL | SBCK | Enterolert 24 Hour IDEXX | 12:00 | 15:30 | 15:30
VRW001 | 2006-05-06 | Creek Water | E. Coli | RESULTS |  | 51 | MPN/100mL | SBCK | Colilert 18 IDEXX | 12:30 | 16:15 | 10:15
VRW001 | 2006-05-06 | Creek Water | Enterococcus | RESULTS | < | 10 | MPN/100mL | SBCK | Enterolert 24 Hour IDEXX | 12:30 | 16:15 | 16:15
VRW001 | 2006-05-06 | Creek Water | Total Coliforms | RESULTS |  | 1313 | MPN/100mL | SBCK | Colilert 18 IDEXX | 12:30 | 16:15 | 10:15
VRW001 | 2006-06-03 | Creek Water | E. Coli | RESULTS |  | 620 | MPN/100mL | SBCK | Colilert 18 IDEXX | 12:00 | 16:00 | 10:00
VRW001 | 2006-06-03 | Creek Water | Enterococcus | RESULTS |  | 10 | MPN/100mL | SBCK | Enterolert 24 Hour IDEXX | 12:00 | 16:00 | 16:00
VRW001 | 2006-07-08 | Creek Water | E. Coli | RESULTS |  | 74 | MPN/100mL | SBCK | Colilert 18 IDEXX | 11:35 | 15:30 | 9:30
VRW001 | 2006-07-08 | Creek Water | Enterococcus | RESULTS |  | 31 | MPN/100mL | SBCK | Enterolert 24 Hour IDEXX | 12:00 | 15:30 | 15:30
VRW001 | 2006-07-08 | Creek Water | Total Coliforms | RESULTS |  | 1086 | MPN/100mL | SBCK | Colilert 18 IDEXX | 11:35 | 15:30 | 9:30
VRW001 | 2006-08-05 | Creek Water | E. Coli | RESULTS |  | 63 | MPN/100mL | SBCK | Colilert 18 IDEXX | 11:55 | 15:15 | 9:15
VRW001 | 2006-08-05 | Creek Water | Enterococcus | RESULTS |  | 20 | MPN/100mL | SBCK | Enterolert 24 Hour IDEXX | 11:55 | 15:15 | 15:15
VRW001 | 2006-08-05 | Creek Water | Total Coliforms | RESULTS |  | 4611 | MPN/100mL | SBCK | Colilert 18 IDEXX | 11:55 | 15:15 | 9:15
VRW001 | 2006-09-09 | Creek Water | E. Coli | RESULTS |  | 10 | MPN/100mL | SBCK | Colilert 18 IDEXX | 12:01 | 15:00 | 9:15
VRW001 | 2006-09-09 | Creek Water | Enterococcus | RESULTS |  | 10 | MPN/100mL | SBCK | Enterolert 24 Hour IDEXX | 12:01 | 15:15 | 15:15
VRW001 | 2006-09-09 | Creek Water | Total Coliforms | RESULTS |  | 3654 | MPN/100mL | SBCK | Colilert 18 IDEXX | 12:00 | 15:15 | 9:15
VRW001 | 2006-10-07 | Creek Water | E. Coli | RESULTS |  | 52 | MPN/100mL | SBCK | Colilert 18 IDEXX | 12:20 | 15:00 | 9:00
VRW001 | 2006-10-07 | Creek Water | Enterococcus | RESULTS |  | 52 | MPN/100mL | SBCK | Enterolert 24 Hour IDEXX | 12:20 | 15:00 | 15:00
VRW001 | 2006-11-04 | Creek Water | E. Coli | Duplicate |  | 109 | MPN/100mL | SBCK | Colilert 18 IDEXX | 12:12 | 14:30 | 8:30
VRW001 | 2006-11-04 | Creek Water | E. Coli | RESULTS |  | 86 | MPN/100mL | SBCK | Colilert 18 IDEXX | 12:12 | 14:30 | 8:30
VRW001 | 2006-11-04 | Creek Water | Enterococcus | Duplicate |  | 10 | MPN/100mL | SBCK | Enterolert 24 Hour IDEXX | 12:12 | 14:30 | 14:30
VRW001 | 2006-11-04 | Creek Water | Enterococcus | RESULTS |  | 30 | MPN/100mL | SBCK | Enterolert 24 Hour IDEXX | 12:12 | 14:30 | 14:30
VRW001 | 2006-11-04 | Creek Water | Total Coliforms | Duplicate |  | 2359 | MPN/100mL | SBCK | Colilert 18 IDEXX | 12:12 | 14:30 | 8:30
VRW001 | 2006-11-04 | Creek Water | Total Coliforms | RESULTS |  | 2247 | MPN/100mL | SBCK | Colilert 18 IDEXX | 12:12 | 14:30 | 8:30
VRW001 | 2006-12-02 | Creek Water | E. Coli | RESULTS |  | 20 | MPN/100mL | SBCK | Colilert 18 IDEXX | 12:12 | 15:20 | 9:20
VRW001 | 2006-12-02 | Creek Water | Enterococcus | RESULTS |  | 31 | MPN/100mL | SBCK | Enterolert 24 Hour IDEXX | 12:12 | 15:20 | 15:20
VRW001 | 2006-12-02 | Creek Water | Total Coliforms | RESULTS |  | 703 | MPN/100mL | SBCK | Colilert 18 IDEXX | 12:12 | 15:20 | 9:20
VRW001 | 2007-01-06 | Creek Water | E. Coli | RESULTS |  | 20 | MPN/100mL | SBCK | Colilert 18 IDEXX | 12:00 | 14:00 | 8:00
VRW001 | 2007-01-06 | Creek Water | Enterococcus | RESULTS |  | 10 | MPN/100mL | SBCK | Colilert 24 IDEXX | 12:00 | 14:00 | 14:00
VRW001 | 2007-01-06 | Creek Water | Total Coliforms | RESULTS |  | 554 | MPN/100mL | SBCK | Colilert 18 IDEXX | 12:00 | 14:00 | 8:00 | REP
VRW001 | 2007-02-03 | Creek Water | E. Coli | RESULTS |  | 10 | MPN/100mL | SBCK | Colilert 18 IDEXX | 11:40 | 15:00 | 9:00
VRW001 | 2007-02-03 | Creek Water | Enterococcus | RESULTS |  | 10 | MPN/100mL | SBCK | Enterolert 24 Hour IDEXX | 11:40 | 15:00 | 15:00
VRW001 | 2007-02-03 | Creek Water | Total Coliforms | RESULTS |  | 1086 | MPN/100mL | SBCK | Colilert 18 IDEXX | 11:40 | 15:00 | 9:00
VRW001 | 2007-03-03 | Creek Water | E. Coli | RESULTS |  | 10 | MPN/100mL | SBCK | Colilert 18 IDEXX | 11:55 | 14:45 | 8:45
VRW001 | 2007-03-03 | Creek Water | Enterococcus | RESULTS | < | 10 | MPN/100mL | SBCK | Enterolert 24 Hour IDEXX | 11:55 | 14:45 | 14:45
VRW001 | 2007-03-03 | Creek Water | Total Coliforms | RESULTS |  | 1334 | MPN/100mL | SBCK | Colilert 18 IDEXX | 11:55 | 14:45 | 8:45
VRW001 | 2007-05-05 | Creek Water | E. Coli | RESULTS |  | 41 | MPN/100mL | SBCK | Colilert 18 IDEXX | 12:00 | 15:00 | 9:00
VRW001 | 2007-05-05 | Creek Water | Enterococcus | RESULTS |  | 52 | MPN/100mL | SBCK | Enterolert 24 Hour IDEXX | 12:00 | 15:00 | 15:00
VRW001 | 2007-05-05 | Creek Water | Total Coliforms | RESULTS |  | 1391 | MPN/100mL | SBCK | Colilert 18 IDEXX | 12:00 | 15:00 | 9:00
VRW001 | 2007-06-02 | Creek Water | E. Coli | RESULTS |  | 20 | MPN/100mL | SBCK | Colilert 18 IDEXX | 12:05 | 14:45 | 8:45
VRW001 | 2007-06-02 | Creek Water | Enterococcus | RESULTS |  | 52 | MPN/100mL | SBCK | Enterolert 24 Hour IDEXX | 12:05 | 14:45 | 14:45
VRW001 | 2007-06-02 | Creek Water | Total Coliforms | RESULTS |  | 1904 | MPN/100mL | SBCK | Colilert 18 IDEXX | 12:05 | 14:45 | 8:45
VRW001 | 2007-06-20 | Creek Water | E. Coli | RESULTS |  | 31 | MPN/100mL | SBCK | Colilert 18 IDEXX | 9:45 | 17:15 | 11:15
VRW001 | 2007-06-20 | Creek Water | Enterococcus | RESULTS |  | 131 | MPN/100mL | SBCK | Enterolert 24 Hour IDEXX | 9:45 | 17:15 | 17:15
VRW001 | 2007-06-20 | Creek Water | Total Coliforms | RESULTS |  | 4884 | MPN/100mL | SBCK | Colilert 18 IDEXX | 9:45 | 17:15 | 11:15
VRW001 | 2007-07-07 | Creek Water | E. Coli | RESULTS | < | 10 | MPN/100mL | SBCK | Colilert 18 IDEXX | 12:10 | 15:00 | 9:00
VRW001 | 2007-07-07 | Creek Water | E. Coli | Duplicate | < | 10 | MPN/100mL | SBCK | Colilert 18 IDEXX | 12:10 | 15:00 | 9:00
VRW001 | 2007-07-07 | Creek Water | Enterococcus | RESULTS | < | 10 | MPN/100mL | SBCK | Enterolert 24 Hour IDEXX | 12:10 | 15:00 | 15:00
VRW001 | 2007-07-07 | Creek Water | Enterococcus | RESULTS | < | 10 | MPN/100mL | SBCK | Enterolert 24 Hour IDEXX | 12:10 | 15:00 | 15:00
VRW001 | 2007-07-07 | Creek Water | Total Coliforms | Duplicate |  | 3654 | MPN/100mL | SBCK | Colilert 18 IDEXX | 12:10 | 15:00 | 9:00
VRW001 | 2007-07-07 | Creek Water | Total Coliforms | RESULTS |  | 5172 | MPN/100mL | SBCK | Colilert 18 IDEXX | 12:10 | 15:00 | 9:00
VRW001 | 2007-08-04 | Creek Water | E. Coli | RESULTS | < | 10 | MPN/100mL | SBCK | Colilert 18 IDEXX
VRW001 | 2007-08-04 | Creek Water | Enterococcus | RESULTS | < | 10 | MPN/100mL | SBCK | Enterolert 24 Hour IDEXX
VRW001 | 2007-08-04 | Creek Water | Total Coliforms | RESULTS |  | 3873 | MPN/100mL | SBCK | Colilert 18 IDEXX
VRW001 | 2007-09-08 | Creek Water | E. Coli | RESULTS |  | 20 | MPN/100mL | SBCK | Colilert 18 IDEXX
VRW001 | 2007-09-08 | Creek Water | Enterococcus | RESULTS | < | 10 | MPN/100mL | SBCK | Enterolert 24 Hour IDEXX
VRW001 | 2007-09-08 | Creek Water | Total Coliforms | RESULTS |  | 3448 | MPN/100mL | SBCK | Colilert 18 IDEXX
VRW001 | 2007-10-06 | Creek Water | E. Coli | RESULTS |  | 41 | MPN/100mL | SBCK | Colilert 18 IDEXX | 11:20 | 16:30 | 10:30
VRW001 | 2007-10-06 | Creek Water | Enterococcus | RESULTS | < | 10 | MPN/100mL | SBCK | Enterolert 24 Hour IDEXX | 12:15 | 16:30 | 16:30
VRW001 | 2007-10-06 | Creek Water | Total Coliforms | RESULTS |  | 2143 | MPN/100mL | SBCK | Colilert 18 IDEXX | 11:20 | 16:30 | 10:30
VRW001 | 2007-11-03 | Creek Water | E. Coli | RESULTS |  | 146 | MPN/100mL | SBCK | Colilert 18 IDEXX | 11:55 | 15:00 | 9:00
VRW001 | 2007-11-03 | Creek Water | Enterococcus | RESULTS |  | 10 | MPN/100mL | SBCK | Enterolert 24 Hour IDEXX | 11:55 | 15:00 | 9:00
VRW001 | 2007-11-03 | Creek Water | Total Coliforms | RESULTS |  | 3255 | MPN/100mL | SBCK | Colilert 18 IDEXX | 11:55 | 15:00 | 9:00
VRW001 | 2007-12-01 | Creek Water | E. Coli | RESULTS |  | 31 | MPN/100mL | SBCK | Colilert 18 IDEXX | 11:55 | 15:00 | 9:00
VRW001 | 2007-12-01 | Creek Water | Total Coliforms | RESULTS |  | 1439 | MPN/100mL | SBCK | Colilert 18 IDEXX | 11:55 | 15:00 | 9:00
VRW001 | 2008-01-05 | Creek Water | E. Coli | RESULTS |  | 697 | MPN/100mL | SBCK | Colilert 18 IDEXX | 11:55 | 15:00 | 9:00 | heavy rain yesterday
VRW001 | 2008-01-05 | Creek Water | Total Coliforms | RESULTS | > | 24192 | MPN/100mL | SBCK | Colilert 18 IDEXX | 11:15 | 15:00 | 9:00 | heavy rain yesterday
VRW001 | 2008-02-02 | Creek Water | E. Coli | RESULTS |  | 52 | MPN/100mL | SBCK | Colilert 18 IDEXX | 12:00 | 15:00 | 9:00
VRW001 | 2008-02-02 | Creek Water | Total Coliforms | RESULTS |  | 2046 | MPN/100mL | SBCK | Colilert 18 IDEXX | 12:00 | 15:00 | 9:00
VRW001 | 2008-03-01 | Creek Water | E. Coli | RESULTS |  | 52 | MPN/100mL | SBCK | Colilert 18 IDEXX | 12:20 | 15:00 | 9:00
VRW001 | 2008-03-01 | Creek Water | Total Coliforms | RESULTS |  | 855 | MPN/100mL | SBCK | Colilert 18 IDEXX | 12:20 | 15:00 | 9:00
VRW001 | 2008-04-05 | Creek Water | E. Coli | RESULTS |  | 10 | MPN/100mL | SBCK | Colilert 18 IDEXX | 11:47 | 14:00 | 8:00
VRW001 | 2008-04-05 | Creek Water | Total Coliforms | RESULTS |  | 620 | MPN/100mL | SBCK | Colilert 18 IDEXX | 11:47 | 14:00 | 8:00
VRW001 | 2008-05-03 | Creek Water | E. Coli | RESULTS | < | 10 | MPN/100mL | SBCK | Colilert 18 IDEXX |  | 14:30 | 8:30
VRW001 | 2008-05-03 | Creek Water | Total Coliforms | RESULTS |  | 164 | MPN/100mL | SBCK | Colilert 18 IDEXX | 11:45 | 14:30 | 8:30
VRW001 | 2008-06-07 | Creek Water | E. Coli | RESULTS |  | 74 | MPN/100mL | SBCK | Colilert 18 IDEXX | 11:47 | 2:30 | 8:30
VRW001 | 2008-06-07 | Creek Water | Total Coliforms | RESULTS |  | 17328.7 | MPN/100mL | SBCK | Colilert 18 IDEXX | 11:47 | 2:30 | 8:30
VRW001 | 2008-07-12 | Creek Water | E. Coli | RESULTS |  | 86 | MPN/100mL | SBCK | Colilert 18 IDEXX | 11:45 | 14:35 | 8:35
VRW001 | 2008-07-12 | Creek Water | Total Coliforms | RESULTS |  | 24191.7 | MPN/100mL | SBCK | Colilert 18 IDEXX | 11:45 | 14:35 | 8:35
VRW001 | 2008-08-02 | Creek Water | E. Coli | RESULTS |  | 31 | MPN/100mL | SBCK | Colilert 18 IDEXX | 12:05 | 14:15 | 8:15
VRW001 | 2008-08-02 | Creek Water | Total Coliforms | RESULTS |  | 4352 | MPN/100mL | SBCK | Colilert 18 IDEXX | 12:05 | 14:15 | 8:15
VRW001 | 2008-09-06 | Creek Water | E. Coli | RESULTS |  | 20 | MPN/100mL | SBCK | Colilert 24 IDEXX | 12:10 | 14:00 | 8:00
VRW001 | 2008-09-06 | Creek Water | Total Coliforms | RESULTS |  | 4352 | MPN/100mL | SBCK | Colilert 24 IDEXX | 12:10 | 14:00 | 8:00
VRW001 | 2008-10-04 | Creek Water | E. Coli | RESULTS |  | 110 | MPN/100mL | SBCK | Colilert 24 IDEXX | 14:10 | 15:00 | 9:00
VRW001 | 2008-10-04 | Creek Water | Total Coliforms | RESULTS |  | 19862.8 | MPN/100mL | SBCK | Colilert 24 IDEXX | 14:10 | 15:00 | 9:00
VRW001 | 2008-11-01 | Creek Water | E. Coli | Duplicate |  | 3873 | MPN/100mL | SBCK | Colilert 18 IDEXX | 11:44 | 14:30 | 8:30 | REP
VRW001 | 2008-11-01 | Creek Water | E. Coli | RESULTS |  | 1178 | MPN/100mL | SBCK | Colilert 18 IDEXX | 11:44 | 14:30 | 8:30 | REP
VRW001 | 2008-11-01 | Creek Water | Total Coliforms | Duplicate | > | 24192 | MPN/100mL | SBCK | Colilert 18 IDEXX | 11:44 | 14:30 | 8:30
VRW001 | 2008-11-01 | Creek Water | Total Coliforms | RESULTS |  | 19862.8 | MPN/100mL | SBCK | Colilert 18 IDEXX | 11:44 | 14:30 | 8:30
VRW001 | 2008-12-06 | Creek Water | E. Coli | RESULTS |  | 52 | MPN/100mL | SBCK | Colilert 18 IDEXX | 12:10 | 16:00 | 10:00
VRW001 | 2008-12-06 | Creek Water | Enterococcus | RESULTS |  | 134 | MPN/100mL | SBCK | Enterolert 24 Hour IDEXX | 12:10 | 14:00 | 14:00
VRW001 | 2008-12-06 | Creek Water | Total Coliforms | RESULTS |  | 7701 | MPN/100mL | SBCK | Colilert 18 IDEXX | 12:10 | 16:00 | 10:00 | REP
VRW001 | 2009-01-10 | Creek Water | E. Coli | RESULTS |  | 10 | MPN/100mL | SBCK | Colilert 18 IDEXX | 11:38 | 15:00 | 9:00
VRW001 | 2009-01-10 | Creek Water | Enterococcus | RESULTS | < | 10 | MPN/100mL | SBCK | Enterolert 24 Hour IDEXX | 11:38 | 15:00 | 15:00
VRW001 | 2009-01-10 | Creek Water | Total Coliforms | RESULTS |  | 1054 | MPN/100mL | SBCK | Colilert 18 IDEXX | 11:38 | 15:00 | 9:00
VRW001 | 2009-02-07 | Creek Water | E. Coli | RESULTS |  | 776 | MPN/100mL | SBCK | Colilert 18 IDEXX | 11:15 | 15:30 | 9:30
VRW001 | 2009-02-07 | Creek Water | Enterococcus | RESULTS |  | 7701 | MPN/100mL | SBCK | Enterolert 24 Hour IDEXX | 11:15 | 15:30 | 15:30
VRW001 | 2009-02-07 | Creek Water | Total Coliforms | RESULTS | > | 24192 | MPN/100mL | SBCK | Colilert 18 IDEXX | 11:15 | 15:30 | 9:30 | REP
VRW001 | 2009-03-07 | Creek Water | E. Coli | RESULTS |  | 20 | MPN/100mL | SBCK | Colilert 18 IDEXX | 11:00 | 15:15 | 9:15
VRW001 | 2009-03-07 | Creek Water | Enterococcus | RESULTS |  | 131 | MPN/100mL | SBCK | Enterolert 24 Hour IDEXX | 11:00 | 15:15 | 15:15
VRW001 | 2009-03-07 | Creek Water | Total Coliforms | RESULTS |  | 4352 | MPN/100mL | SBCK | Colilert 18 IDEXX | 11:00 | 15:15 | 9:15 | REP
VRW001 | 2009-04-04 | Creek Water | E. Coli | RESULTS |  | 20 | MPN/100mL | SBCK | Colilert 18 IDEXX | 11:30 | 15:45 | 9:45
VRW001 | 2009-04-04 | Creek Water | Total Coliforms | RESULTS |  | 1585 | MPN/100mL | SBCK | Colilert 18 IDEXX | 11:30 | 15:45 | 9:45
VRW001 | 2009-05-02 | Creek Water | E. Coli | RESULTS | < | 10 | MPN/100mL | SBCK | Colilert 18 IDEXX | 10:58 | 15:30 | 9:30
VRW001 | 2009-05-02 | Creek Water | Total Coliforms | RESULTS |  | 6827 | MPN/100mL | SBCK | Colilert 18 IDEXX | 10:58 | 15:30 | 9:30
VRW001 | 2009-07-11 | Creek Water | E. Coli | RESULTS |  | 52 | MPN/100mL | SBCK | Colilert 18 IDEXX | 10:41 | 15:30 | 9:30
VRW001 | 2009-07-11 | Creek Water | Total Coliforms | RESULTS |  | 5475 | MPN/100mL | SBCK | Colilert 18 IDEXX | 10:41 | 15:30 | 9:30
VRW001 | 2009-08-01 | Creek Water | E. Coli | RESULTS | < | 10 | MPN/100mL | SBCK | Colilert 18 IDEXX | 11:00 | 15:45 | 9:45
VRW001 | 2009-08-01 | Creek Water | Total Coliforms | RESULTS |  | 7270 | MPN/100mL | SBCK | Colilert 18 IDEXX | 11:00 | 15:45 | 9:45
VRW001 | 2009-09-12 | Creek Water | E. Coli | Duplicate |  | 201 | MPN/100mL | SBCK | Colilert 18 IDEXX | 11:30 | 15:30 | 9:30
VRW001 | 2009-09-12 | Creek Water | E. Coli | RESULTS |  | 211 | MPN/100mL | SBCK | Colilert 18 IDEXX | 11:30 | 15:30 | 9:30
VRW001 | 2009-09-12 | Creek Water | Total Coliforms | Duplicate |  | 12997 | MPN/100mL | SBCK | Colilert 18 IDEXX | 11:30 | 15:30 | 9:30
VRW001 | 2009-09-12 | Creek Water | Total Coliforms | RESULTS |  | 11199 | MPN/100mL | SBCK | Colilert 18 IDEXX | 11:30 | 15:30 | 9:30
VRW001 | 2009-10-03 | Creek Water | E. Coli | RESULTS |  | 226 | MPN/100mL | SBCK | Colilert 18 IDEXX | 10:45 | 15:00 | 9:00
VRW001 | 2009-10-03 | Creek Water | Total Coliforms | RESULTS |  | 5794 | MPN/100mL | SBCK | Colilert 18 IDEXX | 10:45 | 15:00 | 9:00
VRW001 | 2009-11-07 | Creek Water | E. Coli | RESULTS |  | 63 | MPN/100mL | SBCK | Colilert 18 IDEXX | 11:15 | 15:30 | 9:30
VRW001 | 2009-11-07 | Creek Water | Enterococcus | RESULTS |  | 120 | MPN/100mL | SBCK | Enterolert 24 Hour IDEXX | 11:15 | 15:30 | 15:30
VRW001 | 2009-11-07 | Creek Water | Total Coliforms | RESULTS |  | 1539 | MPN/100mL | SBCK | Colilert 18 IDEXX | 11:15 | 15:30 | 9:30
VRW001 | 2009-12-05 | Creek Water | E. Coli | RESULTS |  | 41 | MPN/100mL | SBCK | Colilert 18 IDEXX | 11:15 | 15:30 | 9:30
VRW001 | 2009-12-05 | Creek Water | E. Coli | Duplicate |  | 41 | MPN/100mL | SBCK | Colilert 18 IDEXX | 10:15 | 15:30 | 9:30
VRW001 | 2009-12-05 | Creek Water | Enterococcus | Duplicate |  | 31 | MPN/100mL | SBCK | Enterolert 24 Hour IDEXX | 10:15 | 15:30 | 15:30
VRW001 | 2009-12-05 | Creek Water | Enterococcus | RESULTS |  | 20 | MPN/100mL | SBCK | Enterolert 24 Hour IDEXX | 11:15 | 15:30 | 15:30
VRW001 | 2009-12-05 | Creek Water | Total Coliforms | Duplicate |  | 2224 | MPN/100mL | SBCK | Colilert 18 IDEXX | 10:15 | 15:30 | 9:30
VRW001 | 2009-12-05 | Creek Water | Total Coliforms | RESULTS |  | 2481 | MPN/100mL | SBCK | Colilert 18 IDEXX | 11:15 | 15:30 | 9:30
VRW001 | 2010-01-09 | Creek Water | E. Coli | RESULTS |  | 74 | MPN/100mL | SBCK | Colilert 18 IDEXX | 11:15 | 15:30 | 9:30
VRW001 | 2010-01-09 | Creek Water | Enterococcus | RESULTS |  | 305 | MPN/100mL | SBCK | Enterolert 24 Hour IDEXX | 11:15 | 15:30 | 15:30
VRW001 | 2010-01-09 | Creek Water | Total Coliforms | RESULTS |  | 5172 | MPN/100mL | SBCK | Colilert 18 IDEXX | 11:15 | 15:30 | 9:30
VRW001 | 2010-02-06 | Creek Water | E. Coli | RESULTS |  | 1892 | MPN/100mL | SBCK | Colilert 18 IDEXX | 11:15 | 15:30 | 9:30
VRW001 | 2010-02-06 | Creek Water | Total Coliforms | RESULTS | > | 24192 | MPN/100mL | SBCK | Colilert 18 IDEXX | 11:15 | 15:30 | 9:30
VRW001 | 2010-03-06 | Creek Water | E. Coli | RESULTS |  | 63 | MPN/100mL | SBCK | Colilert 18 IDEXX | 11:15 | 15:30 | 9:30
VRW001 | 2010-03-06 | Creek Water | Total Coliforms | RESULTS |  | 3130 | MPN/100mL | SBCK | Colilert 18 IDEXX | 11:15 | 15:30 | 9:30
VRW001 | 2010-04-10 | Creek Water | E. Coli | RESULTS | < | 10 | MPN/100mL | SBCK | Colilert 18 IDEXX | 11:15 | 15:30 | 9:30
VRW001 | 2010-04-10 | Creek Water | Total Coliforms | RESULTS |  | 860 | MPN/100mL | SBCK | Colilert 18 IDEXX | 11:15 | 15:30 | 9:30
VRW001 | 2010-06-05 | Creek Water | E. Coli | RESULTS |  | 74 | MPN/100mL | SBCK | Colilert 18 IDEXX | 11:15 | 15:30 | 9:30
VRW001 | 2010-06-05 | Creek Water | Total Coliforms | RESULTS |  | 4611 | MPN/100mL | SBCK | Colilert 18 IDEXX | 11:15 | 15:30 | 9:30
VRW001 | 2010-07-10 | Creek Water | E. Coli | RESULTS |  | 143 | MPN/100mL | SBCK | Colilert 18 IDEXX | 11:15 | 18:45 | 12:45
VRW001 | 2010-07-10 | Creek Water | Total Coliforms | RESULTS |  | 5475 | MPN/100mL | SBCK | Colilert 18 IDEXX | 11:15 | 18:45 | 12:45
VRW001 | 2010-08-07 | Creek Water | E. Coli | RESULTS |  | 98 | MPN/100mL | SBCK | Colilert 18 IDEXX | 11:15 | 20:30 | 14:30
VRW001 | 2010-08-07 | Creek Water | Total Coliforms | RESULTS |  | 9208 | MPN/100mL | SBCK | Colilert 18 IDEXX | 11:15 | 20:30 | 14:30
VRW001 | 2010-09-11 | Creek Water | E. Coli | RESULTS |  | 41 | MPN/100mL | SBCK | Colilert 18 IDEXX | 11:15 | 19:50 | 13:00
VRW001 | 2010-09-11 | Creek Water | Total Coliforms | RESULTS |  | 7701 | MPN/100mL | SBCK | Colilert 18 IDEXX | 11:15 | 19:50 | 13:00
VRW001 | 2010-10-02 | Creek Water | E. Coli | RESULTS |  | 98 | MPN/100mL | SBCK | Colilert 18 IDEXX | 11:15 | 19:50 | 13:00
VRW001 | 2010-10-02 | Creek Water | Total Coliforms | RESULTS |  | 7270 | MPN/100mL | SBCK | Colilert 18 IDEXX | 11:15 | 19:50 | 13:00
VRW001 | 2012-07-07 | Creek Water | E. Coli | Results |  | 31 | MPN/100mL | SBCK | Colilert 18 IDEXX | 13:24 | 18:00 | 12:00
VRW001 | 2012-07-07 | Creek Water | E. Coli | Duplicate |  | 52 | MPN/100mL | SBCK | Colilert 18 IDEXX | 13:24 | 18:00 | 12:00
VRW001 | 2012-07-07 | Creek Water | Total Coliforms | Duplicate |  | 5794 | MPN/100mL | SBCK | Colilert 18 IDEXX | 13:24 | 18:00 | 12:00
VRW001 | 2012-07-07 | Creek Water | Total Coliforms | Results |  | 6131 | MPN/100mL | SBCK | Colilert 18 IDEXX | 13:24 | 18:00 | 12:00
VRW001 | 2012-09-08 | Creek Water | E. Coli | Results |  | 31 | MPN/100mL | SBCK | Colilert 18 IDEXX
VRW001 | 2012-09-08 | Creek Water | Total Coliforms | Results |  | 10462.4 | MPN/100mL | SBCK | Colilert 18 IDEXX | 14:17 | 18:00 | 15:00
VRW001 | 2012-10-06 | Creek Water | E. Coli | Results |  | 63 | MPN/100mL | SBCK | Colilert 18 IDEXX | 11:15 | 15:00 | 9:00 | BD
VRW001 | 2012-10-06 | Creek Water | Total Coliforms | Results |  | 5475 | MPN/100mL | SBCK | Colilert 18 IDEXX | 11:15 | 15:00 | 9:00 | BD
VRW001 | 2012-11-03 | Creek Water | E. Coli | Results |  | 20 | MPN/100mL | SBCK | Colilert 18 IDEXX | 10:40 | 15:00 | 9:00
VRW001 | 2012-11-03 | Creek Water | Total Coliforms | Results |  | 2909 | MPN/100mL | SBCK | Colilert 18 IDEXX | 10:40 | 15:00 | 9:00
VRW001 | 2013-01-05 | Creek Water | E. Coli | Results |  | 10 | MPN/100mL | SBCK | Colilert 18 IDEXX | 11:00 | 15:00 | 9:00
VRW001 | 2013-01-05 | Creek Water | Total Coliforms | Results |  | 529 | MPN/100mL | SBCK | Colilert 18 IDEXX | 11:00 | 15:00 | 9:00
VRW001 | 2013-02-02 | Creek Water | E. Coli | Results |  | 30 | MPN/100mL | SBCK | Colilert 18 IDEXX | 11:25 | 15:00 | 9:00
VRW001 | 2013-02-02 | Creek Water | Total Coliforms | Results |  | 1354 | MPN/100mL | SBCK | Colilert 18 IDEXX | 11:25 | 15:00 | 9:00
VRW001 | 2013-03-02 | Creek Water | E. Coli | Results |  | 20 | MPN/100mL | SBCK | Colilert 18 IDEXX | 13:15 | 15:00 | 9:00 | Rep
VRW001 | 2013-03-02 | Creek Water | Total Coliforms | Results |  | 909 | MPN/100mL | SBCK | Colilert 18 IDEXX | 13:15 | 15:00 | 9:00 | Rep
VRW001 | 2013-04-06 | Creek Water | E. Coli | Results |  | 185 | MPN/100mL | SBCK | Colilert 18 IDEXX | 11:45 | 15:00 | 9:00
VRW001 | 2013-04-06 | Creek Water | Total Coliforms | Results |  | 3076 | MPN/100mL | SBCK | Colilert 18 IDEXX | 11:45 | 15:00 | 9:00
VRW001 | 2013-05-04 | Creek Water | E. Coli | Results |  | 63 | MPN/100mL | SBCK | Colilert 18 IDEXX | 10:49 | 15:00 | 9:00
VRW001 | 2013-05-04 | Creek Water | Total Coliforms | Results |  | 2909 | MPN/100mL | SBCK | Colilert 18 IDEXX | 10:49 | 15:00 | 9:00
VRW001 | 2013-06-01 | Creek Water | E. Coli | Results |  | 52 | MPN/100mL | SBCK | Colilert 18 IDEXX | 12:47 | 15:00 | 9:00
VRW001 | 2013-06-01 | Creek Water | Total Coliforms | Results |  | 5794 | MPN/100mL | SBCK | Colilert 18 IDEXX | 12:47 | 15:00 | 9:00
VRW001 | 2013-07-13 | Creek Water | E. Coli | Results |  | 97 | MPN/100mL | SBCK | Colilert 18 IDEXX | 11:30 | 14:00 | 8:00
VRW001 | 2013-07-13 | Creek Water | Total Coliforms | Results |  | 10462.4 | MPN/100mL | SBCK | Colilert 18 IDEXX | 11:30 | 14:00 | 8:00
VRW001 | 2013-08-03 | Creek Water | E. Coli | Results |  | 31 | MPN/100mL | SBCK | Colilert 18 IDEXX | 10:56 | 15:00 | 9:00
VRW001 | 2013-08-03 | Creek Water | Total Coliforms | Results |  | 8164 | MPN/100mL | SBCK | Colilert 18 IDEXX | 10:56 | 15:00 | 9:00
VRW001 | 2013-09-07 | Creek Water | E. Coli | Results |  | 20 | MPN/100mL | SBCK | Colilert 18 IDEXX | 11:00 | 15:00 | 13:00
VRW001 | 2013-09-07 | Creek Water | Total Coliforms | Results |  | 6867 | MPN/100mL | SBCK | Colilert 18 IDEXX | 11:00 | 15:00 | 13:00
VRW001 | 2013-10-12 | Creek Water | E. Coli | Results |  | 201 | MPN/100mL | SBCK | Colilert 18 IDEXX | 11:08 | 15:45 | 0:00
VRW001 | 2013-10-12 | Creek Water | Total Coliforms | Results |  | 2247 | MPN/100mL | SBCK | Colilert 18 IDEXX | 11:08 | 15:45 | 0:00
VRW001 | 2013-11-02 | Creek Water | E. Coli | Results |  | 10 | MPN/100mL | SBCK | Colilert 18 IDEXX | 10:31 | 15:30 | 13:30
VRW001 | 2013-11-02 | Creek Water | Total Coliforms | Results |  | 1872 | MPN/100mL | SBCK | Colilert 18 IDEXX | 10:31 | 15:30 | 13:30
VRW001 | 2013-12-07 | Creek Water | E. Coli | Results |  | 586 | MPN/100mL | SBCK | Colilert 18 IDEXX | 0:00 | 14:00 | 12:00 | Rain
VRW001 | 2013-12-07 | Creek Water | Total Coliforms | Results | > | 24192 | MPN/100mL | SBCK | Colilert 18 IDEXX | 0:00 | 14:00 | 12:00 | Rain
VRW001 | 2014-01-04 | Creek Water | E. Coli | Results |  | 41 | MPN/100mL | SBCK | Colilert 18 IDEXX | 11:10 | 15:00 | 13:00
VRW001 | 2014-01-04 | Creek Water | Total Coliforms | Results |  | 419 | MPN/100mL | SBCK | Colilert 18 IDEXX | 11:10 | 15:00 | 13:00
VRW001 | 2014-02-01 | Creek Water | E. Coli | Results |  | 10 | MPN/100mL | SBCK | Colilert 18 IDEXX | 10:24 | 16:00 | 14:00
VRW001 | 2014-02-01 | Creek Water | E. Coli | Results |  | 10 | MPN/100mL | SBCK | Colilert 18 IDEXX | 10:24 | 16:00 | 14:00
VRW001 | 2014-02-01 | Creek Water | Total Coliforms | Results |  | 1374 | MPN/100mL | SBCK | Colilert 18 IDEXX | 10:24 | 16:00 | 14:00
VRW001 | 2014-02-01 | Creek Water | Total Coliforms | Results |  | 839 | MPN/100mL | SBCK | Colilert 18 IDEXX | 10:24 | 16:00 | 14:00
VRW001 | 2014-03-01 | Creek Water | E. Coli | Results |  | 19862.8 | MPN/100mL | SBCK | Colilert 18 IDEXX | 11:25 | 15:00 | 13:00
VRW001 | 2014-03-01 | Creek Water | Total Coliforms | Results | > | 24192 | MPN/100mL | SBCK | Colilert 18 IDEXX | 11:25 | 15:00 | 13:00
VRW001 | 2014-04-12 | Creek Water | E. Coli | Results |  | 10 | MPN/100mL | SBCK | Colilert 18 IDEXX | 11:00 | 15:00 | 13:00
VRW001 | 2014-04-12 | Creek Water | Total Coliforms | Results |  | 8164 | MPN/100mL | SBCK | Colilert 18 IDEXX | 11:00 | 15:00 | 13:00
VRW001 | 2014-05-03 | Creek Water | E. Coli | Results |  | 85 | MPN/100mL | SBCK | Colilert 18 IDEXX | 11:00 | 15:00 | 13:00
VRW001 | 2014-05-03 | Creek Water | Total Coliforms | Results |  | 5172 | MPN/100mL | SBCK | Colilert 18 IDEXX | 11:00 | 15:00 | 13:00
VRW001 | 2014-06-07 | Creek Water | E. Coli | Results |  | 10 | MPN/100mL | SBCK | Colilert 18 IDEXX | 11:10 | 16:00 | 14:00
VRW001 | 2014-06-07 | Creek Water | Total Coliforms | Results |  | 120331 | MPN/100mL | SBCK | Colilert 18 IDEXX | 11:10 | 16:00 | 14:00
VRW001 | 2014-07-12 | Creek Water | E. Coli | Results |  | 313 | MPN/100mL | SBCK | Colilert 18 IDEXX | 11:47 | 16:00 | 14:00
VRW001 | 2014-07-12 | Creek Water | Total Coliforms | Results |  | 19862.8 | MPN/100mL | SBCK | Colilert 18 IDEXX | 11:47 | 16:00 | 14:00
VRW001 | 2014-08-02 | Creek Water | E. Coli | Results | < | 10 | MPN/100mL | SBCK | Colilert 18 IDEXX | 10:19 | 16:00 | 14:00
VRW001 | 2014-08-02 | Creek Water | Total Coliforms | Results | > | 24192 | MPN/100mL | SBCK | Colilert 18 IDEXX | 10:19 | 16:00 | 14:00
VRW001 | 2014-09-06 | Creek Water | E. Coli | Results | < | 10 | MPN/100mL | SBCK | Colilert 18 IDEXX | 10:33 | 15:00 | 13:00
VRW001 | 2014-09-06 | Creek Water | Total Coliforms | Results |  | 24191.7 | MPN/100mL | SBCK | Colilert 18 IDEXX | 10:33 | 15:00 | 13:00
VRW001 | 2014-11-08 | Creek Water | E. Coli | Results |  | 146 | MPN/100mL | SBCK | Colilert 18 IDEXX | 11:50 | 15:00 | 13:00
VRW001 | 2014-11-08 | Creek Water | Total Coliforms | Results | > | 24192 | MPN/100mL | SBCK | Colilert 18 IDEXX | 11:50 | 15:00 | 13:00
VRW001 | 2014-12-06 | Creek Water | E. Coli | Results |  | 670 | MPN/100mL | SBCK | Colilert 18 IDEXX | 11:00 | 15:00 | 13:00
VRW001 | 2014-12-06 | Creek Water | Total Coliforms | Results |  | 17328.7 | MPN/100mL | SBCK | Colilert 18 IDEXX | 11:00 | 15:00 | 13:00
VRW001 | 2015-01-10 | Creek Water | E. Coli | Results |  | 74 | MPN/100mL | SBCK | Colilert 18 IDEXX | 11:25 | 15:00 | 10:00 | W(1/10/15)
VRW001 | 2015-01-10 | Creek Water | Total Coliforms | Results |  | 5794 | MPN/100mL | SBCK | Colilert 18 IDEXX | 11:25 | 15:00 | 10:00 | W(1/10/15)
VRW001 | 2015-02-07 | Creek Water | E. Coli | Results |  | 250 | MPN/100mL | SBCK | Colilert 18 IDEXX | 11:37 | 15:00 | 13:00 | W(2/7/15)
VRW001 | 2015-02-07 | Creek Water | Total Coliforms | Results | > | 24192 | MPN/100mL | SBCK | Colilert 18 IDEXX | 11:37 | 15:00 | 13:00 | W(2/7/15)
VRW001 | 2015-03-07 | Creek Water | E. Coli | Results |  | 177 | MPN/100mL | SBCK | Colilert 18 IDEXX | 11:05 | 15:00 | 13:00
VRW001 | 2015-03-07 | Creek Water | Total Coliforms | Results |  | 7701 | MPN/100mL | SBCK | Colilert 18 IDEXX | 11:05 | 15:00 | 13:00
VRW001 | 2015-04-11 | Creek Water | E. Coli | Results |  | 74 | MPN/100mL | SBCK | Colilert 18 IDEXX | 11:00 | 16:00 | 14:00
VRW001 | 2015-04-11 | Creek Water | Total Coliforms | Results |  | 8164 | MPN/100mL | SBCK | Colilert 18 IDEXX | 11:00 | 16:00 | 14:00
VRW001 | 2015-05-16 | Creek Water | E. Coli | Results |  | 605 | MPN/100mL | SBCK | Colilert 18 IDEXX |  | 16:00 | 14:00
VRW001 | 2015-05-16 | Creek Water | Total Coliforms | Results |  | 19862.8 | MPN/100mL | SBCK | Colilert 18 IDEXX |  | 16:00 | 14:00
VRW001 | 2015-06-13 | Creek Water | E. Coli | Results |  | 201 | MPN/100mL | SBCK | Colilert 18 IDEXX | 11:40 | 15:30 | 13:30
VRW001 | 2015-06-13 | Creek Water | Total Coliforms | Results |  | 17328.7 | MPN/100mL | SBCK | Colilert 18 IDEXX | 11:40 | 15:30 | 13:30
VRW001 | 2015-07-11 | Creek Water | E. Coli | Results |  | 146 | MPN/100mL | SBCK | Colilert 18 IDEXX | 11:10 | 15:00 | 13:00
VRW001 | 2015-07-11 | Creek Water | Total Coliforms | Results |  | 15530.7 | MPN/100mL | SBCK | Colilert 18 IDEXX | 11:10 | 15:00 | 13:00
VRW001 | 2015-08-01 | Creek Water | E. Coli | Results |  | 31 | MPN/100mL | SBCK | Colilert 18 IDEXX | 10:45 | 15:00 | 13:00
VRW001 | 2015-08-01 | Creek Water | Total Coliforms | Results |  | 10462.4 | MPN/100mL | SBCK | Colilert 18 IDEXX | 10:45 | 15:00 | 13:00
VRW001 | 2015-09-12 | Creek Water | E. Coli | Results |  | 472 | MPN/100mL | SBCK | Colilert 18 IDEXX | 11:10 | 14:00 | 12:00
VRW001 | 2015-09-12 | Creek Water | Total Coliforms | Results |  | 19862.8 | MPN/100mL | SBCK | Colilert 18 IDEXX | 11:10 | 14:00 | 12:00
VRW001 | 2015-10-10 | Creek Water | E. Coli | Results |  | 51 | MPN/100mL | SBCK | Colilert 18 IDEXX | 11:05 | 15:00 | 13:00
VRW001 | 2015-10-10 | Creek Water | Total Coliforms | Results |  | 17328.7 | MPN/100mL | SBCK | Colilert 18 IDEXX | 11:05 | 15:00 | 13:00
VRW001 | 2015-11-07 | Creek Water | E. Coli | Results |  | 259 | MPN/100mL | SBCK | Colilert 18 IDEXX | 11:11 | 13:50 | 9:00
VRW001 | 2015-11-07 | Creek Water | Total Coliforms | Results |  | 7270 | MPN/100mL | SBCK | Colilert 18 IDEXX | 11:11 | 13:50 | 9:00
VRW001 | 2015-12-05 | Creek Water | E. Coli | Results |  | 556 | MPN/100mL | SBCK | Colilert 18 IDEXX | 10:40 | 14:30 | 12:30
VRW001 | 2015-12-05 | Creek Water | Total Coliforms | Results |  | 4106 | MPN/100mL | SBCK | Colilert 18 IDEXX | 10:40 | 14:30 | 12:30
VRW001 | 2016-01-09 | Creek Water | E. Coli | Results |  | 1187 | MPN/100mL | SBCK | Colilert 18 IDEXX | 11:54 | 15:00 | 13:00
VRW001 | 2016-01-09 | Creek Water | Total Coliforms | Results | > |  | MPN/100mL | SBCK | Colilert 18 IDEXX | 11:54 | 15:00 | 13:00
VRW001 | 2016-02-06 | Creek Water | E. Coli | Results |  | 146 | MPN/100mL | SBCK | Colilert 18 IDEXX | 11:45 | 15:00 | 13:00
VRW001 | 2016-02-06 | Creek Water | Total Coliforms | Results |  | 8664 | MPN/100mL | SBCK | Colilert 18 IDEXX | 11:45 | 15:00 | 13:00
VRW001 | 2016-03-05 | Creek Water | E. Coli | Results |  | 52 | MPN/100mL | SBCK | Colilert 18 IDEXX | 11:11 | 14:30 | 12:30
VRW001 | 2016-03-05 | Creek Water | Total Coliforms | Results |  | 6867 | MPN/100mL | SBCK | Colilert 18 IDEXX | 11:11 | 14:30 | 12:30
VRW001 | 2016-04-02 | Creek Water | E. Coli | Results |  | 272 | MPN/100mL | SBCK | Colilert 18 IDEXX | 12:00 | 14:22 | 13:29
VRW001 | 2016-04-02 | Creek Water | Total Coliforms | Results |  | 8664 | MPN/100mL | SBCK | Colilert 18 IDEXX | 12:00 | 14:22 | 13:29
VRW001 | 2016-05-14 | Creek Water | E. Coli | Results |  | 160 | MPN/100mL | SBCK | Colilert 18 IDEXX | 13:09 | 15:50 | 12:45
VRW001 | 2016-05-14 | Creek Water | E. Coli | Results |  | 160 | MPN/100mL | SBCK | Colilert 18 IDEXX | 13:09 | 15:50 | 12:45
VRW001 | 2016-05-14 | Creek Water | Total Coliforms | Results |  | 11199 | MPN/100mL | SBCK | Colilert 18 IDEXX | 13:09 | 15:50 | 12:45
VRW001 | 2016-05-14 | Creek Water | Total Coliforms | Results |  | 24196 | MPN/100mL | SBCK | Colilert 18 IDEXX | 13:09 | 15:50 | 12:45
VRW001 | 2016-06-04 | Creek Water | E. Coli | Results |  | 185 | MPN/100mL | SBCK | Colilert 18 IDEXX | 11:00 | 15:10 | 13:10
VRW001 | 2016-06-04 | Creek Water | Total Coliforms | Results |  | 17329 | MPN/100mL | SBCK | Colilert 18 IDEXX | 11:00 | 15:10 | 13:10
VRW001 | 2016-07-09 | Creek Water | E. Coli | Results |  | 504 | MPN/100mL | SBCK | Colilert 18 IDEXX | 9:36 | 14:20 | 12:17
VRW001 | 2016-07-09 | Creek Water | Total Coliforms | Results | > | 24192 | MPN/100mL | SBCK | Colilert 18 IDEXX | 9:36 | 14:20 | 12:17
VRW001 | 2016-08-06 | Creek Water | E. Coli | Results |  | 161 | MPN/100mL | SBCK | Colilert 18 IDEXX | 11:30 | 15:00 | 13:00
VRW001 | 2016-08-06 | Creek Water | Total Coliforms | Results |  | 2419.6 | MPN/100mL | SBCK | Colilert 18 IDEXX | 11:30 | 15:00 | 13:00
VRW001 | 2016-09-10 | Creek Water | E. Coli | Results |  | 52 | MPN/100mL | SBCK | Colilert 18 IDEXX | 10:32 | 13:50 | 11:30
VRW001 | 2016-09-10 | Creek Water | Total Coliforms | Results |  | 15531 | MPN/100mL | SBCK | Colilert 18 IDEXX | 10:32 | 13:50 | 11:30
VRW001 | 2016-10-08 | Creek Water | E. Coli | Results |  | 31 | MPN/100mL | SBCK | Colilert 18 IDEXX | 11:55 | 14:00 | 12:00
VRW001 | 2016-10-08 | Creek Water | E. Coli | Results |  | 52 | MPN/100mL | SBCK | Colilert 18 IDEXX | 11:55 | 14:00 | 12:00
VRW001 | 2016-10-08 | Creek Water | Total Coliforms | Results |  | 7270 | MPN/100mL | SBCK | Colilert 18 IDEXX | 11:55 | 14:00 | 12:00
VRW001 | 2016-10-08 | Creek Water | Total Coliforms | Results |  | 7270 | MPN/100mL | SBCK | Colilert 18 IDEXX | 11:55 | 14:00 | 12:00
VRW001 | 2016-11-05 | Creek Water | E. Coli | Results |  | 148 | MPN/100mL | SBCK | Colilert 18 IDEXX | 11:45 | 15:25 | 13:25
VRW001 | 2016-11-05 | Creek Water | Total Coliforms | Results |  | 11199 | MPN/100mL | SBCK | Colilert 18 IDEXX | 11:45 | 15:25 | 13:25 | Blank positive for TC
VRW001 | 2016-12-03 | Creek Water | E. Coli | Results |  | 107 | MPN/100mL | SBCK | Colilert 18 IDEXX | 11:30 | 14:45 | 12:45
VRW001 | 2016-12-03 | Creek Water | Total Coliforms | Results |  | 5475 | MPN/100mL | SBCK | Colilert 18 IDEXX | 11:30 | 14:45 | 12:45
VRW002 | 2001-01-20 | Creek Water | E. Coli | Duplicate |  | 41 | MPN/100mL | SBCK | Colilert 18 IDEXX | 13:15 | 17:15 | 12:15
VRW002 | 2001-01-20 | Creek Water | E. Coli | RESULTS |  | 31 | MPN/100mL | SBCK | Colilert 18 IDEXX | 13:15 | 17:15 | 12:15
VRW002 | 2001-01-20 | Creek Water | Enterococcus | RESULTS |  | 96 | MPN/100mL | SBCK | Enterolert 24 Hour IDEXX | 13:15 | 17:15 | 12:15
VRW002 | 2001-01-20 | Creek Water | Enterococcus | Duplicate |  | 63 | MPN/100mL | SBCK | Enterolert 24 Hour IDEXX | 13:15 | 17:15 | 12:15
VRW002 | 2001-01-20 | Creek Water | Total Coliforms | RESULTS |  | 1071 | MPN/100mL | SBCK | Colilert 18 IDEXX | 13:15 | 17:15 | 12:15
VRW002 | 2001-01-20 | Creek Water | Total Coliforms | Duplicate |  | 3654 | MPN/100mL | SBCK | Colilert 18 IDEXX | 13:15 | 17:15 | 12:15
VRW002 | 2001-02-25 | Creek Water | E. Coli | RESULTS |  | 441 | MPN/100mL | SBCK | Colilert 18 IDEXX | 12:50 | 17:40 | 11:30
VRW002 | 2001-02-25 | Creek Water | Enterococcus | RESULTS |  | 2613 | MPN/100mL | SBCK | Enterolert 24 Hour IDEXX | 12:50 | 17:40 | 11:30
VRW002 | 2001-02-25 | Creek Water | Total Coliforms | RESULTS |  | 17328.7 | MPN/100mL | SBCK | Colilert 18 IDEXX | 12:50 | 17:40 | 11:30
VRW002 | 2001-03-24 | Creek Water | E. Coli | RESULTS |  | 187 | MPN/100mL | SBCK | Colilert 18 IDEXX | 12:20 | 16:30 | 10:45
VRW002 | 2001-03-24 | Creek Water | Enterococcus | RESULTS |  | 20 | MPN/100mL | SBCK | Enterolert 24 Hour IDEXX | 12:20 | 16:30 | 10:45
VRW002 | 2001-03-24 | Creek Water | Total Coliforms | RESULTS |  | 1211 | MPN/100mL | SBCK | Colilert 18 IDEXX | 12:20 | 16:30 | 10:45
VRW002 | 2001-03-24 | Creek Water | Total Coliforms | Duplicate | > | 24192 | MPN/100mL | SBCK | Colilert 18 IDEXX | 12:20 | 16:30 | 10:45
VRW002 | 2001-04-21 | Creek Water | E. Coli | RESULTS |  | 298 | MPN/100mL | SBCK | Colilert 18 IDEXX | 11:24 | 16:37 | 11:20
VRW002 | 2001-04-21 | Creek Water | Enterococcus | RESULTS |  | 134 | MPN/100mL | SBCK | Enterolert 24 Hour IDEXX | 11:24 | 16:37 | 11:25
VRW002 | 2001-04-21 | Creek Water | Total Coliforms | RESULTS |  | 2987 | MPN/100mL | SBCK | Colilert 18 IDEXX | 11:24 | 16:37 | 11:30
VRW002 | 2001-05-19 | Creek Water | E. Coli | RESULTS |  | 10 | MPN/100mL | SBCK | Colilert 18 IDEXX | 11:43
VRW002 | 2001-05-19 | Creek Water | Enterococcus | RESULTS | < | 10 | MPN/100mL | SBCK | Enterolert 24 Hour IDEXX | 11:43
VRW002 | 2001-05-19 | Creek Water | Total Coliforms | RESULTS |  | 576 | MPN/100mL | SBCK | Colilert 18 IDEXX | 11:43
VRW002 | 2001-06-24 | Creek Water | E. Coli | RESULTS |  | 20 | MPN/100mL | SBCK | Colilert 18 IDEXX | 11:45
VRW002 | 2001-06-24 | Creek Water | Enterococcus | RESULTS |  | 20 | MPN/100mL | SBCK | Enterolert 24 Hour IDEXX | 11:45
VRW002 | 2001-06-24 | Creek Water | Total Coliforms | RESULTS |  | 1376 | MPN/100mL | SBCK | Colilert 18 IDEXX | 11:45
VRW002 | 2001-07-14 | Creek Water | E. Coli | RESULTS | < | 10 | MPN/100mL | SBCK | Colilert 18 IDEXX | 12:13
VRW002 | 2001-07-14 | Creek Water | Enterococcus | RESULTS |  | 63 | MPN/100mL | SBCK | Enterolert 24 Hour IDEXX | 12:13
VRW002 | 2001-07-14 | Creek Water | Total Coliforms | RESULTS |  | 3253 | MPN/100mL | SBCK | Colilert 18 IDEXX | 12:13
VRW002 | 2001-08-12 | Creek Water | E. Coli | RESULTS | < | 10 | MPN/100mL | SBCK | Colilert 18 IDEXX | 11:42
VRW002 | 2001-08-12 | Creek Water | Enterococcus | RESULTS |  | 428 | MPN/100mL | SBCK | Enterolert 24 Hour IDEXX | 11:42
VRW002 | 2001-08-12 | Creek Water | Total Coliforms | RESULTS |  | 669 | MPN/100mL | SBCK | Colilert 18 IDEXX | 11:42
VRW002 | 2001-09-08 | Creek Water | E. Coli | RESULTS | < | 10 | MPN/100mL | SBCK | Colilert 18 IDEXX | 11:30
VRW002 | 2001-09-08 | Creek Water | Enterococcus | RESULTS |  | 51 | MPN/100mL | SBCK | Enterolert 24 Hour IDEXX | 11:30
VRW002 | 2001-09-08 | Creek Water | Total Coliforms | RESULTS |  | 3076 | MPN/100mL | SBCK | Colilert 18 IDEXX | 11:30
VRW002 | 2001-10-14 | Creek Water | E. Coli | RESULTS | < | 10 | MPN/100mL | SBCK | Colilert 18 IDEXX | 11:20
VRW002 | 2001-10-14 | Creek Water | Enterococcus | RESULTS |  | 74 | MPN/100mL | SBCK | Enterolert 24 Hour IDEXX | 11:20
VRW002 | 2001-10-14 | Creek Water | Total Coliforms | RESULTS |  | 1526 | MPN/100mL | SBCK | Colilert 18 IDEXX | 11:20
VRW002 | 2001-11-03 | Creek Water | E. Coli | RESULTS |  | 20 | MPN/100mL | SBCK | Colilert 18 IDEXX | 10:46
VRW002 | 2001-11-03 | Creek Water | Total Coliforms | RESULTS |  | 2489 | MPN/100mL | SBCK | Colilert 18 IDEXX | 10:46
VRW002 | 2001-12-02 | Creek Water | E. Coli | RESULTS |  | 94 | MPN/100mL | SBCK | Colilert 18 IDEXX
VRW002 | 2001-12-02 | Creek Water | Enterococcus | RESULTS |  | 63 | MPN/100mL | SBCK | Enterolert 24 Hour IDEXX
VRW002 | 2001-12-02 | Creek Water | Total Coliforms | RESULTS |  | 7270 | MPN/100mL | SBCK | Colilert 18 IDEXX |  |  |  | REPX
VRW002 | 2002-01-12 | Creek Water | E. Coli | RESULTS |  | 20 | MPN/100mL | SBCK | Colilert 18 IDEXX
VRW002 | 2002-01-12 | Creek Water | Enterococcus | RESULTS |  | 10 | MPN/100mL | SBCK | Enterolert 24 Hour IDEXX
VRW002 | 2002-01-12 | Creek Water | Total Coliforms | RESULTS |  | 341 | MPN/100mL | SBCK | Colilert 18 IDEXX
VRW002 | 2002-02-10 | Creek Water | E. Coli | RESULTS |  | 31 | MPN/100mL | SBCK | Colilert 18 IDEXX | 11:30
VRW002 | 2002-02-10 | Creek Water | Enterococcus | RESULTS |  | 10 | MPN/100mL | SBCK | Enterolert 24 Hour IDEXX | 11:30
VRW002 | 2002-02-10 | Creek Water | Total Coliforms | RESULTS |  | 86 | MPN/100mL | SBCK | Colilert 18 IDEXX | 11:30
VRW002 | 2002-04-06 | Creek Water | E. Coli | RESULTS |  | 41 | MPN/100mL | SBCK | Colilert 18 IDEXX
VRW002 | 2002-04-06 | Creek Water | Enterococcus | RESULTS | < | 10 | MPN/100mL | SBCK | Enterolert 24 Hour IDEXX
VRW002 | 2002-04-06 | Creek Water | Total Coliforms | RESULTS |  | 490 | MPN/100mL | SBCK | Colilert 18 IDEXX
VRW002 | 2002-05-05 | Creek Water | E. Coli | RESULTS |  | 20 | MPN/100mL | SBCK | Colilert 18 IDEXX
VRW002 | 2002-05-05 | Creek Water | Enterococcus | RESULTS | < | 10 | MPN/100mL | SBCK | Enterolert 24 Hour IDEXX
VRW002 | 2002-05-05 | Creek Water | Total Coliforms | RESULTS |  | 703 | MPN/100mL | SBCK | Colilert 18 IDEXX |  |  |  | REP
VRW002 | 2002-06-01 | Creek Water | E. Coli | RESULTS |  | 31 | MPN/100mL | SBCK | Colilert 18 IDEXX
VRW002 | 2002-06-01 | Creek Water | Enterococcus | RESULTS |  | 30 | MPN/100mL | SBCK | Enterolert 24 Hour IDEXX
VRW002 | 2002-06-01 | Creek Water | Total Coliforms | RESULTS |  | 1541 | MPN/100mL | SBCK | Colilert 18 IDEXX |  |  |  | REPX
VRW002 | 2002-07-06 | Creek Water | E. Coli | RESULTS |  | 20 | MPN/100mL | SBCK | Colilert 18 IDEXX
VRW002 | 2002-07-06 | Creek Water | Enterococcus | RESULTS |  | 41 | MPN/100mL | SBCK | Enterolert 24 Hour IDEXX
VRW002 | 2002-07-06 | Creek Water | Total Coliforms | RESULTS |  | 1354 | MPN/100mL | SBCK | Colilert 18 IDEXX
VRW002 | 2002-08-03 | Creek Water | E. Coli | RESULTS |  | 63 | MPN/100mL | SBCK | Colilert 18 IDEXX
VRW002 | 2002-08-03 | Creek Water | Enterococcus | RESULTS | < | 10 | MPN/100mL | SBCK | Enterolert 24 Hour IDEXX
VRW002 | 2002-08-03 | Creek Water | Total Coliforms | RESULTS |  | 3448 | MPN/100mL | SBCK | Colilert 18 IDEXX
VRW002 | 2002-09-07 | Creek Water | E. Coli | RESULTS |  | 31 | MPN/100mL | SBCK | Colilert 18 IDEXX | 11:37 | 15:15 | 9:45
VRW002 | 2002-09-07 | Creek Water | Enterococcus | RESULTS |  | 31 | MPN/100mL | SBCK | Enterolert 24 Hour IDEXX | 11:37 | 15:15 | 15:20
VRW002 | 2002-09-07 | Creek Water | Total Coliforms | RESULTS |  | 4106 | MPN/100mL | SBCK | Colilert 18 IDEXX | 11:37 | 15:15 | 9:45 | REPX
VRW002 | 2002-10-05 | Creek Water | E. Coli | Duplicate |  | 20 | MPN/100mL | SBCK | Colilert 18 IDEXX | 10:40 | 15:00 | 9:00
VRW002 | 2002-10-05 | Creek Water | E. Coli | RESULTS |  | 52 | MPN/100mL | SBCK | Colilert 18 IDEXX | 10:40 | 15:00 | 9:00
VRW002 | 2002-10-05 | Creek Water | Enterococcus | Duplicate | < | 10 | MPN/100mL | SBCK | Enterolert 24 Hour IDEXX |  | 15:00 | 15:00
VRW002 | 2002-10-05 | Creek Water | Enterococcus | RESULTS | < | 10 | MPN/100mL | SBCK | Enterolert 24 Hour IDEXX | 10:40 | 15:00 | 15:00
VRW002 | 2002-10-05 | Creek Water | Total Coliforms | RESULTS |  | 1723 | MPN/100mL | SBCK | Colilert 18 IDEXX | 10:40 | 15:00 | 9:00
VRW002 | 2002-10-05 | Creek Water | Total Coliforms | Duplicate |  | 1187 | MPN/100mL | SBCK | Colilert 18 IDEXX | 10:40 | 15:00 | 15:00
VRW002 | 2002-11-02 | Creek Water | E. Coli | Duplicate |  | 30 | MPN/100mL | SBCK | Colilert 18 IDEXX | 11:30 | 15:00 | 9:00
VRW002 | 2002-11-02 | Creek Water | E. Coli | RESULTS | < | 10 | MPN/100mL | SBCK | Colilert 18 IDEXX | 11:30 | 15:00 | 9:00
VRW002 | 2002-11-02 | Creek Water | Enterococcus | Duplicate | < | 10 | MPN/100mL | SBCK | Enterolert 24 Hour IDEXX |  | 15:00 | 15:00
VRW002 | 2002-11-02 | Creek Water | Enterococcus | RESULTS | < | 10 | MPN/100mL | SBCK | Enterolert 24 Hour IDEXX | 11:30 | 15:00 | 15:00
VRW002 | 2002-11-02 | Creek Water | Total Coliforms | Duplicate |  | 1336 | MPN/100mL | SBCK | Colilert 18 IDEXX | 11:30 | 15:00 | 9:00
VRW002 | 2002-11-02 | Creek Water | Total Coliforms | RESULTS |  | 1222 | MPN/100mL | SBCK | Colilert 18 IDEXX | 11:30 | 15:00 | 9:00
VRW002 | 2002-12-07 | Creek Water | E. Coli | RESULTS |  | 62 | MPN/100mL | SBCK | Colilert 18 IDEXX | 11:15 | 15:35 | 9:30
VRW002 | 2002-12-07 | Creek Water | Enterococcus | RESULTS |  | 20 | MPN/100mL | SBCK | Enterolert 24 Hour IDEXX | 11:15 | 15:35 | 15:35
VRW002 | 2002-12-07 | Creek Water | Total Coliforms | RESULTS |  | 1354 | MPN/100mL | SBCK | Colilert 18 IDEXX | 11:15 | 15:35 | 9:30 | REPX
VRW002 | 2003-01-11 | Creek Water | E. Coli | RESULTS |  | 30 | MPN/100mL | SBCK | Colilert 18 IDEXX | 12:20 | 16:00 | 9:50
VRW002 | 2003-01-11 | Creek Water | Enterococcus | RESULTS |  | 41 | MPN/100mL | SBCK | Enterolert 24 Hour IDEXX | 12:20 | 16:00 | 16:30
VRW002 | 2003-01-11 | Creek Water | Total Coliforms | RESULTS |  | 1467 | MPN/100mL | SBCK | Colilert 18 IDEXX | 12:20 | 16:00 | 9:50
VRW002 | 2003-02-01 | Creek Water | E. Coli | Duplicate |  | 10 | MPN/100mL | SBCK | Colilert 18 IDEXX | 11:25 | 15:30 | 9:30
VRW002 | 2003-02-01 | Creek Water | E. Coli | RESULTS |  | 74 | MPN/100mL | SBCK | Colilert 18 IDEXX | 11:25 | 15:30 | 9:30
VRW002 | 2003-02-01 | Creek Water | Enterococcus | Duplicate | < | 10 | MPN/100mL | SBCK | Enterolert 24 Hour IDEXX | 11:25 | 15:30 | 15:30
VRW002 | 2003-02-01 | Creek Water | Enterococcus | RESULTS | < | 10 | MPN/100mL | SBCK | Enterolert 24 Hour IDEXX | 11:25 | 15:30 | 15:30
VRW002 | 2003-02-01 | Creek Water | Total Coliforms | Duplicate |  | 959 | MPN/100mL | SBCK | Colilert 18 IDEXX | 11:25 | 15:30 | 9:30 | REP
VRW002 | 2003-02-01 | Creek Water | Total Coliforms | RESULTS |  | 2481 | MPN/100mL | SBCK | Colilert 18 IDEXX | 11:25 | 15:30 | 9:30 | REP
VRW002 | 2003-03-01 | Creek Water | E. Coli | RESULTS |  | 201 | MPN/100mL | SBCK | Colilert 18 IDEXX | 12:20 | 15:30 | 9:30 | recent storm activity
VRW002 | 2003-03-01 | Creek Water | Enterococcus | RESULTS |  | 110 | MPN/100mL | SBCK | Enterolert 24 Hour IDEXX | 12:20 | 15:30 | 15:30 | recent storm activity
VRW002 | 2003-03-01 | Creek Water | Total Coliforms | RESULTS |  | 4106 | MPN/100mL | SBCK | Colilert 18 IDEXX | 12:20 | 15:30 | 9:30 | recent storm activity
VRW002 | 2003-04-05 | Creek Water | E. Coli | RESULTS |  | 20 | MPN/100mL | SBCK | Colilert 18 IDEXX | 11:30 | 15:50 | 9:50
VRW002 | 2003-04-05 | Creek Water | Enterococcus | RESULTS |  | 10 | MPN/100mL | SBCK | Enterolert 24 Hour IDEXX | 11:30 | 15:50 | 15:50
VRW002 | 2003-04-05 | Creek Water | Total Coliforms | RESULTS |  | 860 | MPN/100mL | SBCK | Colilert 18 IDEXX | 11:30 | 15:50 | 9:50
VRW002 | 2003-05-03 | Creek Water | E. Coli | RESULTS |  | 9804 | MPN/100mL | SBCK | Colilert 18 IDEXX | 11:30 | 16:00 | 10:30
VRW002 | 2003-05-03 | Creek Water | Enterococcus | RESULTS | > | 24192 | MPN/100mL | SBCK | Enterolert 24 Hour IDEXX | 11:30 | 16:00 | 16:00
VRW002 | 2003-05-03 | Creek Water | Total Coliforms | RESULTS | > | 24192 | MPN/100mL | SBCK | Colilert 18 IDEXX | 11:30 | 16:00 | 10:30
VRW002 | 2003-06-07 | Creek Water | E. Coli | RESULTS |  | 86 | MPN/100mL | SBCK | Colilert 18 IDEXX | 12:10 | 16:20 | 16:20
VRW002 | 2003-06-07 | Creek Water | Enterococcus | RESULTS |  | 52 | MPN/100mL | SBCK | Enterolert 24 Hour IDEXX | 12:10 | 16:20 | 16:20
VRW002 | 2003-06-07 | Creek Water | Total Coliforms | RESULTS |  | 2224 | MPN/100mL | SBCK | Colilert 18 IDEXX | 12:10 | 16:20 | 16:20
VRW002 | 2003-07-12 | Creek Water | E. Coli | RESULTS |  | 63 | MPN/100mL | SBCK | Colilert 18 IDEXX | 12:15 | 15:30 | 9:30
VRW002 | 2003-07-12 | Creek Water | Total Coliforms | RESULTS |  | 3448 | MPN/100mL | SBCK | Colilert 18 IDEXX | 12:15 | 15:30 | 9:30
VRW002 | 2003-08-02 | Creek Water | E. Coli | RESULTS |  | 74 | MPN/100mL | SBCK | Colilert 18 IDEXX | 11:45 | 15:30 | 9:30
VRW002 | 2003-08-02 | Creek Water | Enterococcus | RESULTS |  | 20 | MPN/100mL | SBCK | Enterolert 24 Hour IDEXX | 11:45 | 15:30 | 15:30
VRW002 | 2003-08-02 | Creek Water | Total Coliforms | RESULTS |  | 9208 | MPN/100mL | SBCK | Colilert 18 IDEXX | 11:45 | 15:30 | 9:30
VRW002 | 2003-09-06 | Creek Water | E. Coli | RESULTS |  | 41 | MPN/100mL | SBCK | Colilert 18 IDEXX | 11:30 | 15:00 | 9:00
VRW002 | 2003-09-06 | Creek Water | Enterococcus | RESULTS |  | 61 | MPN/100mL | SBCK | Enterolert 24 Hour IDEXX | 11:30 | 15:00 | 15:00
VRW002 | 2003-09-06 | Creek Water | Total Coliforms | RESULTS |  | 9208 | MPN/100mL | SBCK | Colilert 18 IDEXX | 11:30 | 15:00 | 9:00
VRW002 | 2003-10-04 | Creek Water | E. Coli | RESULTS |  | 20 | MPN/100mL | SBCK | Colilert 18 IDEXX | 11:45 | 15:00 | 9:00
VRW002 | 2003-10-04 | Creek Water | Enterococcus | RESULTS | < | 10 | MPN/100mL | SBCK | Enterolert 24 Hour IDEXX | 11:45 | 15:00 | 15:00
VRW002 | 2003-10-04 | Creek Water | Total Coliforms | RESULTS |  | 7270 | MPN/100mL | SBCK | Colilert 18 IDEXX | 11:45 | 15:00 | 9:00
VRW002 | 2003-11-01 | Creek Water | E. Coli | RESULTS | > | 24192 | MPN/100mL | SBCK | Colilert 18 IDEXX | 12:08 | 15:50 | 9:59 | heavy rain yesterday
VRW002 | 2003-11-01 | Creek Water | Enterococcus | RESULTS |  | 4106 | MPN/100mL | SBCK | Enterolert 24 Hour IDEXX | 12:08 | 15:50 | 15:50 | heavy rain yesterday
VRW002 | 2003-11-01 | Creek Water | Total Coliforms | RESULTS | > | 24192 | MPN/100mL | SBCK | Colilert 18 IDEXX | 12:08 | 15:50 | 9:50 | heavy rain yesterday
VRW002 | 2003-12-06 | Creek Water | E. Coli | RESULTS |  | 30 | MPN/100mL | SBCK | Colilert 18 IDEXX | 11:16 | 15:15 | 9:15
VRW002 | 2003-12-06 | Creek Water | Enterococcus | RESULTS |  | 20 | MPN/100mL | SBCK | Enterolert 24 Hour IDEXX | 11:16 | 15:15 | 15:15
VRW002 | 2003-12-06 | Creek Water | Total Coliforms | RESULTS |  | 3654 | MPN/100mL | SBCK | Colilert 18 IDEXX | 11:16 | 15:15 | 9:15
VRW002 | 2004-01-10 | Creek Water | E. Coli | RESULTS |  | 84 | MPN/100mL | SBCK | Colilert 18 IDEXX | 11:43 | 14:55 | 8:55
VRW002 | 2004-01-10 | Creek Water | Enterococcus | RESULTS |  | 31 | MPN/100mL | SBCK | Enterolert 24 Hour IDEXX | 11:43 | 14:55 | 14:55
VRW002 | 2004-01-10 | Creek Water | Total Coliforms | RESULTS |  | 3076 | MPN/100mL | SBCK | Colilert 18 IDEXX | 11:43 | 14:55 | 8:55
VRW002 | 2004-02-07 | Creek Water | E. Coli | RESULTS |  | 63 | MPN/100mL | SBCK | Colilert 18 IDEXX | 11:20 | 15:10 | 9:10
VRW002 | 2004-02-07 | Creek Water | Enterococcus | RESULTS |  | 30 | MPN/100mL | SBCK | Enterolert 24 Hour IDEXX | 11:20 | 15:10 | 15:10
VRW002 | 2004-02-07 | Creek Water | Total Coliforms | RESULTS |  | 4106 | MPN/100mL | SBCK | Colilert 18 IDEXX | 11:20 | 15:10 | 9:10
VRW002 | 2004-03-06 | Creek Water | E. Coli | RESULTS |  | 74 | MPN/100mL | SBCK | Colilert 18 IDEXX | 11:40 | 16:00 | 10:00
VRW002 | 2004-03-06 | Creek Water | E. Coli | Duplicate |  | 85 | MPN/100mL | SBCK | Colilert 18 IDEXX | 11:40 | 16:00 | 10:00
VRW002 | 2004-03-06 | Creek Water | Enterococcus | Duplicate |  | 10 | MPN/100mL | SBCK | Enterolert 24 Hour IDEXX | 11:40 | 16:00 | 16:00
VRW002 | 2004-03-06 | Creek Water | Enterococcus | RESULTS |  | 52 | MPN/100mL | SBCK | Enterolert 24 Hour IDEXX | 11:40 | 16:00 | 16:00
VRW002 | 2004-03-06 | Creek Water | Total Coliforms | Duplicate |  | 2282 | MPN/100mL | SBCK | Colilert 18 IDEXX | 11:40 | 16:00 | 10:00
VRW002 | 2004-03-06 | Creek Water | Total Coliforms | RESULTS |  | 3255 | MPN/100mL | SBCK | Colilert 18 IDEXX | 11:40 | 16:00 | 10:00
VRW002 | 2004-04-03 | Creek Water | E. Coli | RESULTS |  | 10 | MPN/100mL | SBCK | Colilert 18 IDEXX | 11:35 | 15:45 | 9:30
VRW002 | 2004-04-03 | Creek Water | Enterococcus | RESULTS |  | 30 | MPN/100mL | SBCK | Enterolert 24 Hour IDEXX | 11:35 | 15:45 | 15:45
VRW002 | 2004-04-03 | Creek Water | Total Coliforms | RESULTS |  | 1259 | MPN/100mL | SBCK | Colilert 18 IDEXX | 11:35 | 15:45 | 9:30
VRW002 | 2004-05-01 | Creek Water | E. Coli | RESULTS |  | 20 | MPN/100mL | SBCK | Colilert 18 IDEXX | 11:15 | 15:40 | 14:30
VRW002 | 2004-05-01 | Creek Water | Enterococcus | RESULTS |  | 10 | MPN/100mL | SBCK | Enterolert 24 Hour IDEXX | 11:15 | 15:40 | 15:30
VRW002 | 2004-05-01 | Creek Water | Total Coliforms | RESULTS |  | 2254 | MPN/100mL | SBCK | Colilert 18 IDEXX | 11:15 | 15:40 | 14:30
VRW002 | 2004-06-05 | Creek Water | E. Coli | RESULTS |  | 31 | MPN/100mL | SBCK | Colilert 18 IDEXX | 11:15 | 15:20 | 9:20
VRW002 | 2004-06-05 | Creek Water | Enterococcus | RESULTS |  | 31 | MPN/100mL | SBCK | Enterolert 24 Hour IDEXX | 11:15 | 15:20 | 15:20
VRW002 | 2004-06-05 | Creek Water | Total Coliforms | RESULTS |  | 9208 | MPN/100mL | SBCK | Colilert 18 IDEXX | 11:15 | 15:20 | 9:20
VRW002 | 2004-07-10 | Creek Water | E. Coli | RESULTS |  | 31 | MPN/100mL | SBCK | Colilert 18 IDEXX | 11:20 | 15:15 | 9:15
VRW002 | 2004-07-10 | Creek Water | Enterococcus | RESULTS |  | 20 | MPN/100mL | SBCK | Enterolert 24 Hour IDEXX | 11:20 | 15:15 | 15:15
VRW002 | 2004-07-10 | Creek Water | Total Coliforms | RESULTS |  | 6488 | MPN/100mL | SBCK | Colilert 18 IDEXX | 11:20 | 15:15 | 9:15
VRW002 | 2004-08-07 | Creek Water | E. Coli | RESULTS |  | 41 | MPN/100mL | SBCK | Colilert 18 IDEXX | 10:55 | 14:30 | 8:30
VRW002 | 2004-08-07 | Creek Water | Enterococcus | RESULTS |  | 97 | MPN/100mL | SBCK | Enterolert 24 Hour IDEXX | 10:55 | 14:30 | 14:30
VRW002 | 2004-08-07 | Creek Water | Total Coliforms | RESULTS |  | 8164 | MPN/100mL | SBCK | Colilert 18 IDEXX | 10:55 | 14:30 | 8:30
VRW002 | 2004-09-11 | Creek Water | E. Coli | RESULTS |  | 31 | MPN/100mL | SBCK | Colilert 18 IDEXX | 10:50 | 14:30 | 8:30
VRW002 | 2004-09-11 | Creek Water | Enterococcus | RESULTS |  | 74 | MPN/100mL | SBCK | Enterolert 24 Hour IDEXX | 10:50 | 14:30 | 14:30
VRW002 | 2004-09-11 | Creek Water | Total Coliforms | RESULTS |  | 7701 | MPN/100mL | SBCK | Colilert 18 IDEXX | 10:50 | 14:30 | 8:30
VRW002 | 2004-10-02 | Creek Water | E. Coli | RESULTS |  | 31 | MPN/100mL | SBCK | Colilert 18 IDEXX | 11:40 | 14:40 | 9:40
VRW002 | 2004-10-02 | Creek Water | Enterococcus | RESULTS |  | 52 | MPN/100mL | SBCK | Enterolert 24 Hour IDEXX | 11:40 | 14:40 | 14:40
VRW002 | 2004-10-02 | Creek Water | Total Coliforms | RESULTS |  | 5475 | MPN/100mL | SBCK | Colilert 18 IDEXX | 11:10 | 14:40 | 9:40
VRW002 | 2004-11-06 | Creek Water | E. Coli | RESULTS |  | 183 | MPN/100mL | SBCK | Colilert 18 IDEXX | 11:25 | 15:00 | 9:30
VRW002 | 2004-11-06 | Creek Water | Enterococcus | RESULTS |  | 134 | MPN/100mL | SBCK | Enterolert 24 Hour IDEXX | 11:25 | 15:00 | 15:00
VRW002 | 2004-11-06 | Creek Water | Total Coliforms | RESULTS | > | 24192 | MPN/100mL | SBCK | Colilert 18 IDEXX | 11:25 | 15:00 | 9:30
VRW002 | 2004-12-04 | Creek Water | E. Coli | Duplicate |  | 74 | MPN/100mL | SBCK | Colilert 18 IDEXX | 11:28 | 15:30 | 9:30 | field rep
VRW002 | 2004-12-04 | Creek Water | E. Coli | Duplicate |  | 74 | MPN/100mL | SBCK | Colilert 18 IDEXX | 11:28 | 15:30 | 9:30 | field rep
VRW002 | 2004-12-04 | Creek Water | Enterococcus | RESULTS |  | 41 | MPN/100mL | SBCK | Colilert 18 IDEXX | 11:29 | 15:30 | 15:30 | field rep
VRW002 | 2004-12-04 | Creek Water | Enterococcus | RESULTS |  | 41 | MPN/100mL | SBCK | Colilert 18 IDEXX | 11:29 | 15:30 | 15:30
VRW002 | 2004-12-04 | Creek Water | Total Coliforms | Duplicate |  | 2700 | MPN/100mL | SBCK | Colilert 18 IDEXX | 11:28 | 15:30 | 9:30
VRW002 | 2004-12-04 | Creek Water | Total Coliforms | RESULTS |  | 3873 | MPN/100mL | SBCK | Colilert 18 IDEXX | 11:28 | 15:30 | 9:30
VRW002 | 2005-02-05 | Creek Water | E. Coli | RESULTS |  | 169 | MPN/100mL | SBCK | Colilert 18 IDEXX | 11:42 | 16:00 | 10:00
VRW002 | 2005-02-05 | Creek Water | E. Coli | RESULTS |  | 98 | MPN/100mL | SBCK | Colilert 18 IDEXX | 11:42 | 16:00 | 10:00 | LAB REP
VRW002 | 2005-02-05 | Creek Water | Enterococcus | RESULTS |  | 30 | MPN/100mL | SBCK | Enterolert 24 Hour IDEXX | 11:42 | 16:00 | 16:00
VRW002 | 2005-02-05 | Creek Water | Enterococcus | RESULTS |  | 10 | MPN/100mL | SBCK | Enterolert 24 Hour IDEXX | 11:42 | 16:00 | 16:00
VRW002 | 2005-02-05 | Creek Water | Total Coliforms | Duplicate |  | 4884 | MPN/100mL | SBCK | Colilert 18 IDEXX | 11:42 | 16:00 | 10:00
VRW002 | 2005-02-05 | Creek Water | Total Coliforms | RESULTS |  | 7701 | MPN/100mL | SBCK | Colilert 18 IDEXX | 11:42 | 16:00 | 10:00
VRW002 | 2005-03-05 | Creek Water | E. Coli | RESULTS |  | 323 | MPN/100mL | SBCK | Colilert 18 IDEXX | 11:30 | 15:30 | 9:30
VRW002 | 2005-03-05 | Creek Water | Enterococcus | RESULTS |  | 52 | MPN/100mL | SBCK | Enterolert 24 Hour IDEXX | 11:30 | 15:30 | 15:30
VRW002 | 2005-03-05 | Creek Water | Total Coliforms | RESULTS |  | 15531 | MPN/100mL | SBCK | Colilert 18 IDEXX | 11:30 | 15:30 | 9:30
VRW002 | 2005-04-02 | Creek Water | E. Coli | RESULTS |  | 20 | MPN/100mL | SBCK | Colilert 18 IDEXX | 11:17 | 15:15 | 9:15
VRW002 | 2005-04-02 | Creek Water | Enterococcus | RESULTS | < | 10 | MPN/100mL | SBCK | Enterolert 24 Hour IDEXX | 11:17 | 15:15 | 15:15
VRW002 | 2005-04-02 | Creek Water | Total Coliforms | RESULTS |  | 571 | MPN/100mL | SBCK | Colilert 18 IDEXX | 11:17 | 15:15 | 9:15 | REPX
VRW002 | 2005-05-07 | Creek Water | E. Coli | RESULTS |  | 63 | MPN/100mL | SBCK | Colilert 18 IDEXX | 11:15 | 15:30 | 9:30
VRW002 | 2005-05-07 | Creek Water | E. Coli | Duplicate |  | 20 | MPN/100mL | SBCK | Colilert 18 IDEXX | 11:15 | 15:30 | 9:30
VRW002 | 2005-05-07 | Creek Water | Enterococcus | Duplicate |  | 20 | MPN/100mL | SBCK | Enterolert 24 Hour IDEXX | 11:15 | 15:30 | 15:45
VRW002 | 2005-05-07 | Creek Water | Enterococcus | RESULTS |  | 10 | MPN/100mL | SBCK | Enterolert 24 Hour IDEXX | 11:15 | 15:30 | 15:45
VRW002 | 2005-05-07 | Creek Water | Total Coliforms | Duplicate |  | 823 | MPN/100mL | SBCK | Colilert 24 IDEXX | 11:15 | 15:30 | 9:30 | REPX
VRW002 | 2005-06-04 | Creek Water | E. Coli | RESULTS |  | 30 | MPN/100mL | SBCK | Colilert 18 IDEXX | 10:38 | 15:00 | 9:00
VRW002 | 2005-06-04 | Creek Water | Enterococcus | RESULTS |  | 10 | MPN/100mL | SBCK | Enterolert 24 Hour IDEXX | 10:38 | 15:00 | 15:00
VRW002 | 2005-06-04 | Creek Water | Total Coliforms | RESULTS |  | 2178 | MPN/100mL | SBCK | Colilert 18 IDEXX | 10:38 | 15:00 | 9:00
VRW002 | 2005-07-09 | Creek Water | E. Coli | RESULTS | < | 10 | MPN/100mL | SBCK | Colilert 18 IDEXX | 11:16 | 15:45 | 10:00
VRW002 | 2005-07-09 | Creek Water | E. Coli | RESULTS |  | 10 | MPN/100mL | SBCK | Colilert 18 IDEXX | 11:16 | 15:45 | 10:00
VRW002 | 2005-07-09 | Creek Water | Enterococcus | RESULTS | < | 10 | MPN/100mL | SBCK | Enterolert 24 Hour IDEXX | 11:16 | 15:45 | 16:00
VRW002 | 2005-07-09 | Creek Water | Enterococcus | RESULTS | < | 10 | MPN/100mL | SBCK | Enterolert 24 Hour IDEXX | 11:16 | 15:45 | 16:00
VRW002 | 2005-07-09 | Creek Water | Total Coliforms | RESULTS |  | 1607 | MPN/100mL | SBCK | Colilert 18 IDEXX | 11:16 | 15:45 | 10:00
VRW002 | 2005-07-09 | Creek Water | Total Coliforms | RESULTS |  | 1483 | MPN/100mL | SBCK | Colilert 18 IDEXX | 11:16 | 15:45 | 10:00
VRW002 | 2005-08-06 | Creek Water | E. Coli | RESULTS |  | 74 | MPN/100mL | SBCK | Colilert 18 IDEXX | 11:23 | 15:00 | 10:00
VRW002 | 2005-08-06 | Creek Water | Enterococcus | RESULTS | < | 10 | MPN/100mL | SBCK | Enterolert 24 Hour IDEXX | 11:23 | 15:00 | 15:00
VRW002 | 2005-08-06 | Creek Water | Total Coliforms | RESULTS |  | 7701 | MPN/100mL | SBCK | Colilert 18 IDEXX | 11:23 | 15:00 | 10:00
VRW002 | 2005-09-10 | Creek Water | E. Coli | RESULTS |  | 20 | MPN/100mL | SBCK | Colilert 18 IDEXX | 11:10 | 14:45 | 9:00
VRW002 | 2005-09-10 | Creek Water | E. Coli | RESULTS | < | 10 | MPN/100mL | SBCK | Colilert 18 IDEXX | 11:10 | 14:45 | 9:00
VRW002 | 2005-09-10 | Creek Water | Enterococcus | RESULTS | < | 10 | MPN/100mL | SBCK | Enterolert 24 Hour IDEXX | 11:10 | 14:45 | 14:45
VRW002 | 2005-09-10 | Creek Water | Enterococcus | RESULTS |  | 41 | MPN/100mL | SBCK | Enterolert 24 Hour IDEXX | 11:10 | 14:45 | 14:45
VRW002 | 2005-09-10 | Creek Water | Total Coliforms | RESULTS |  | 5172 | MPN/100mL | SBCK | Colilert 18 IDEXX | 11:10 | 14:45 | 9:00
VRW002 | 2005-09-10 | Creek Water | Total Coliforms | RESULTS |  | 7270 | MPN/100mL | SBCK | Colilert 18 IDEXX | 11:10 | 14:45 | 9:00
VRW002 | 2005-10-01 | Creek Water | E. Coli | RESULTS |  | 10 | MPN/100mL | SBCK | Colilert 18 IDEXX | 11:54 | 15:30 | 9:30
VRW002 | 2005-10-01 | Creek Water | Enterococcus | RESULTS |  | 31 | MPN/100mL | SBCK | Enterolert 24 Hour IDEXX | 11:54 | 15:30 | 15:30
VRW002 | 2005-10-01 | Creek Water | Total Coliforms | RESULTS |  | 5172 | MPN/100mL | SBCK | Colilert 18 IDEXX | 11:54 | 15:30 | 9:30
VRW002 | 2005-11-05 | Creek Water | E. Coli | RESULTS |  | 30 | MPN/100mL | SBCK | Colilert 18 IDEXX | 11:28 | 16:00 | 16:00
VRW002 | 2005-11-05 | Creek Water | Enterococcus | RESULTS |  | 72 | MPN/100mL | SBCK | Enterolert 24 Hour IDEXX | 11:28 | 16:00 | 16:00
VRW002 | 2005-11-05 | Creek Water | Total Coliforms | RESULTS |  | 6488 | MPN/100mL | SBCK | Colilert 18 IDEXX | 11:28 | 16:00 | 16:00
VRW002 | 2005-12-03 | Creek Water | E. Coli | RESULTS |  | 31 | MPN/100mL | SBCK | Colilert 18 IDEXX | 11:30 | 16:00 | 14:00
VRW002 | 2005-12-03 | Creek Water | E. Coli | RESULTS |  | 41 | MPN/100mL | SBCK | Colilert 18 IDEXX | 11:30 | 16:00 | 14:00
VRW002 | 2005-12-03 | Creek Water | Enterococcus | RESULTS |  | 20 | MPN/100mL | SBCK | Enterolert 24 Hour IDEXX | 11:30 | 16:00 | 16:00
VRW002 | 2005-12-03 | Creek Water | Enterococcus | RESULTS | < | 10 | MPN/100mL | SBCK | Enterolert 24 Hour IDEXX | 11:30 | 16:00 | 16:00
VRW002 | 2005-12-03 | Creek Water | Total Coliforms | RESULTS |  | 3654 | MPN/100mL | SBCK | Colilert 18 IDEXX | 10:52 | 16:00 | 14:00
VRW002 | 2005-12-03 | Creek Water | Total Coliforms | RESULTS |  | 3873 | MPN/100mL | SBCK | Colilert 18 IDEXX | 11:30 | 16:00 | 14:00
VRW002 | 2006-01-07 | Creek Water | E. Coli | RESULTS |  | 20 | MPN/100mL | SBCK | Colilert 18 IDEXX | 11:10 | 16:15 | 14:00
VRW002 | 2006-01-07 | Creek Water | Enterococcus | RESULTS |  | 132 | MPN/100mL | SBCK | Enterolert 24 Hour IDEXX | 11:10 | 16:15 | 16:30
VRW002 | 2006-01-07 | Creek water | Total Coliforms | RESULTS |  | 4352 | MPN/100mL | SBCK | Colilert 18 IDEXX | 11:10 | 16:15 | 14:00
VRW002 | 2006-02-04 | Creek Water | E. Coli | RESULTS |  | 20 | MPN/100mL | SBCK | Colilert 18 IDEXX | 11:15 | 16:45 | 11:05
VRW002 | 2006-02-04 | Creek Water | Enterococcus | RESULTS |  | 10 | MPN/100mL | SBCK | Enterolert 24 Hour IDEXX | 11:15 | 16:45 | 16:45
VRW002 | 2006-02-04 | Creek Water | Total Coliforms | RESULTS |  | 1169 | MPN/100mL | SBCK | Colilert 18 IDEXX | 11:15 | 16:45 | 11:05 | REP
VRW002 | 2006-03-04 | Creek Water | E. Coli | RESULTS |  | 96 | MPN/100mL | SBCK | Colilert 18 IDEXX | 11:40 | 15:30 | 9:30
VRW002 | 2006-03-04 | Creek Water | Enterococcus | RESULTS |  | 211 | MPN/100mL | SBCK | Enterolert 24 Hour IDEXX | 11:40 | 15:30 | 15:30
VRW002 | 2006-03-04 | Creek Water | Total Coliforms | RESULTS |  | 3026 | MPN/100mL | SBCK | Colilert 18 IDEXX | 11:40 | 15:30 | 9:30
VRW002 | 2006-04-01 | Creek Water | Enterococcus | RESULTS |  | 4352 | MPN/100mL | SBCK | Enterolert 24 Hour IDEXX | 11:35 | 15:30 | 15:30
VRW002 | 2006-05-06 | Creek Water | E. Coli | RESULTS |  | 10 | MPN/100mL | SBCK | Colilert 18 IDEXX | 11:45 | 16:15 | 10:15
VRW002 | 2006-05-06 | Creek Water | Enterococcus | RESULTS | < | 10 | MPN/100mL | SBCK | Enterolert 24 Hour IDEXX | 11:45 | 16:15 | 16:15
VRW002 | 2006-05-06 | Creek Water | Total Coliforms | RESULTS |  | 813 | MPN/100mL | SBCK | Colilert 18 IDEXX | 11:45 | 16:15 | 10:15
VRW002 | 2006-06-03 | Creek Water | E. Coli | RESULTS |  | 565 | MPN/100mL | SBCK | Colilert 18 IDEXX | 11:00 | 16:00 | 10:00
VRW002 | 2006-06-03 | Creek Water | Enterococcus | RESULTS |  | 10 | MPN/100mL | SBCK | Enterolert 24 Hour IDEXX | 11:00 | 16:00 | 16:00
VRW002 | 2006-07-08 | Creek Water | E. Coli | RESULTS |  | 211 | MPN/100mL | SBCK | Colilert 18 IDEXX | 10:45 | 15:30 | 9:30
VRW002 | 2006-07-08 | Creek Water | Enterococcus | RESULTS |  | 20 | MPN/100mL | SBCK | Enterolert 24 Hour IDEXX | 10:45 | 15:30 | 15:30
VRW002 | 2006-07-08 | Creek Water | Total Coliforms | RESULTS |  | 1467 | MPN/100mL | SBCK | Colilert 18 IDEXX | 10:45 | 15:30 | 9:30
VRW002 | 2006-08-05 | Creek Water | E. Coli | RESULTS |  | 10 | MPN/100mL | SBCK | Colilert 18 IDEXX | 11:20 | 15:15 | 9:15
VRW002 | 2006-08-05 | Creek Water | Enterococcus | RESULTS |  | 41 | MPN/100mL | SBCK | Enterolert 24 Hour IDEXX | 11:20 | 15:15 | 15:15
VRW002 | 2006-08-05 | Creek Water | Total Coliforms | RESULTS |  | 2613 | MPN/100mL | SBCK | Colilert 18 IDEXX | 11:20 | 15:15 | 9:15
VRW002 | 2006-09-09 | Creek Water | E. Coli | RESULTS |  | 74 | MPN/100mL | SBCK | Colilert 18 IDEXX | 11:30 | 15:00 | 9:15
VRW002 | 2006-09-09 | Creek Water | E. Coli | RESULTS |  | 41 | MPN/100mL | SBCK | Colilert 18 IDEXX | 11:30 | 15:00 | 9:15
VRW002 | 2006-09-09 | Creek Water | Enterococcus | RESULTS |  | 97 | MPN/100mL | SBCK | Enterolert 24 Hour IDEXX | 11:30 | 15:15 | 15:15
VRW002 | 2006-09-09 | Creek Water | Enterococcus | RESULTS |  | 119 | MPN/100mL | SBCK | Enterolert 24 Hour IDEXX | 11:30 | 15:15 | 15:15
VRW002 | 2006-09-09 | Creek Water | Total Coliforms | RESULTS |  | 5172 | MPN/100mL | SBCK | Colilert 18 IDEXX | 11:34 | 15:15 | 9:15
VRW002 | 2006-09-09 | Creek Water | Total Coliforms | RESULTS |  | 3654 | MPN/100mL | SBCK | Colilert 18 IDEXX | 11:34 | 15:15 | 9:15
VRW002 | 2006-10-07 | Creek Water | E. Coli | RESULTS |  | 31 | MPN/100mL | SBCK | Colilert 18 IDEXX | 11:45 | 15:00 | 9:00
VRW002 | 2006-10-07 | Creek Water | Enterococcus | RESULTS |  | 41 | MPN/100mL | SBCK | Enterolert 24 Hour IDEXX | 11:45 | 15:00 | 15:00
VRW002 | 2006-10-07 | Creek Water | Total Coliforms | RESULTS |  | 1918 | MPN/100mL | SBCK | Colilert 18 IDEXX | 11:45 | 14:30 | 14:30
VRW002 | 2006-11-04 | Creek Water | E. Coli | RESULTS |  | 63 | MPN/100mL | SBCK | Colilert 18 IDEXX | 11:36 | 14:30 | 8:30
VRW002 | 2006-11-04 | Creek Water | Enterococcus | RESULTS |  | 41 | MPN/100mL | SBCK | Enterolert 24 Hour IDEXX | 11:36 | 14:30 | 14:30
VRW002 | 2006-11-04 | Creek Water | Total Coliforms | RESULTS |  | 1483 | MPN/100mL | SBCK | Colilert 18 IDEXX | 11:36 | 14:30 | 8:30
VRW002 | 2006-12-02 | Creek Water | E. Coli | RESULTS |  | 41 | MPN/100mL | SBCK | Colilert 18 IDEXX | 11:30 | 15:20 | 9:20
VRW002 | 2006-12-02 | Creek Water | Enterococcus | RESULTS |  | 20 | MPN/100mL | SBCK | Enterolert 24 Hour IDEXX | 11:30 | 15:20 | 15:20
VRW002 | 2006-12-02 | Creek Water | Total Coliforms | RESULTS |  | 820 | MPN/100mL | SBCK | Colilert 18 IDEXX | 11:30 | 15:20 | 9:20
VRW002 | 2007-01-06 | Creek Water | E. Coli | RESULTS |  | 10 | MPN/100mL | SBCK | Colilert 18 IDEXX | 11:25 | 14:00 | 8:00
VRW002 | 2007-01-06 | Creek Water | Enterococcus | RESULTS |  | 20 | MPN/100mL | SBCK | Colilert 24 IDEXX | 11:25 | 14:00 | 14:00
VRW002 | 2007-01-06 | Creek Water | Total Coliforms | RESULTS |  | 689 | MPN/100mL | SBCK | Colilert 18 IDEXX | 11:25 | 14:00 | 8:00 | REP
VRW002 | 2007-02-03 | Creek Water | E. Coli | RESULTS |  | 10 | MPN/100mL | SBCK | Colilert 18 IDEXX | 11:15 | 15:00 | 9:00
VRW002 | 2007-02-03 | Creek Water | Enterococcus | RESULTS | < | 10 | MPN/100mL | SBCK | Enterolert 24 Hour IDEXX | 11:15 | 15:00 | 15:00
VRW002 | 2007-02-03 | Creek Water | Total Coliforms | RESULTS |  | 933 | MPN/100mL | SBCK | Colilert 18 IDEXX | 11:15 | 15:00 | 9:00
VRW002 | 2007-03-03 | Creek Water | E. Coli | RESULTS | < | 10 | MPN/100mL | SBCK | Colilert 18 IDEXX | 11:33 | 14:45 | 8:45
VRW002 | 2007-03-03 | Creek Water | Enterococcus | RESULTS |  | 10 | MPN/100mL | SBCK | Enterolert 24 Hour IDEXX | 11:33 | 14:45 | 14:45
VRW002 | 2007-03-03 | Creek Water | Total Coliforms | RESULTS |  | 959 | MPN/100mL | SBCK | Colilert 18 IDEXX | 11:35 | 14:45 | 8:45
VRW002 | 2007-03-31 | Creek Water | E. Coli | RESULTS |  | 20 | MPN/100mL | SBCK | Colilert 18 IDEXX
VRW002 | 2007-03-31 | Creek Water | E. Coli | RESULTS |  | 20 | MPN/100mL | SBCK | Colilert 18 IDEXX | 11:10 | 15:15 | 9:15
VRW002 | 2007-03-31 | Creek Water | Enterococcus | RESULTS |  | 62 | MPN/100mL | SBCK | Enterolert 24 Hour IDEXX
VRW002 | 2007-03-31 | Creek Water | Enterococcus | RESULTS |  | 62 | MPN/100mL | SBCK | Enterolert 24 Hour IDEXX | 11:10 | 15:15 | 15:15
VRW002 | 2007-03-31 | Creek Water | Total Coliforms | RESULTS |  | 1723 | MPN/100mL | SBCK | Enterolert 24 Hour IDEXX
VRW002 | 2007-03-31 | Creek Water | Total Coliforms | RESULTS |  | 1723 | MPN/100mL | SBCK | Colilert 18 IDEXX | 13:10 | 15:15 | 9:15
VRW002 | 2007-05-05 | Creek Water | E. Coli | RESULTS |  | 20 | MPN/100mL | SBCK | Colilert 18 IDEXX | 11:30 | 15:00 | 9:00
VRW002 | 2007-05-05 | Creek Water | Enterococcus | RESULTS |  | 106 | MPN/100mL | SBCK | Enterolert 24 Hour IDEXX | 11:30 | 15:00 | 15:00
VRW002 | 2007-05-05 | Creek Water | Total Coliforms | RESULTS |  | 826 | MPN/100mL | SBCK | Colilert 18 IDEXX | 11:30 | 15:00 | 9:00
VRW002 | 2007-06-02 | Creek Water | E. Coli | RESULTS |  | 10 | MPN/100mL | SBCK | Colilert 18 IDEXX | 11:30 | 14:45 | 8:45
VRW002 | 2007-06-02 | Creek Water | E. Coli | RESULTS |  | 10 | MPN/100mL | SBCK | Colilert 18 IDEXX | 11:30 | 14:45 | 8:45
VRW002 | 2007-06-02 | Creek Water | Enterococcus | RESULTS |  | 197 | MPN/100mL | SBCK | Enterolert 24 Hour IDEXX | 11:30 | 14:45 | 14:45
VRW002 | 2007-06-20 | Creek Water | E. Coli | RESULTS |  | 98 | MPN/100mL | SBCK | Colilert 18 IDEXX | 11:25 | 17:15 | 11:15
VRW002 | 2007-06-20 | Creek Water | Enterococcus | RESULTS |  | 211 | MPN/100mL | SBCK | Enterolert 24 Hour IDEXX | 11:25 | 17:15 | 17:15
VRW002 | 2007-06-20 | Creek Water | Total Coliforms | RESULTS |  | 6867 | MPN/100mL | SBCK | Colilert 18 IDEXX | 11:25 | 17:15 | 11:15
VRW002 | 2007-07-07 | Creek Water | E. Coli | RESULTS | < | 10 | MPN/100mL | SBCK | Colilert 18 IDEXX | 11:34 | 15:00 | 9:00
VRW002 | 2007-07-07 | Creek Water | Enterococcus | RESULTS |  | 30 | MPN/100mL | SBCK | Enterolert 24 Hour IDEXX | 11:34 | 15:00 | 15:00
VRW002 | 2007-07-07 | Creek Water | Total Coliforms | RESULTS |  | 5794 | MPN/100mL | SBCK | Colilert 18 IDEXX | 11:34 | 15:00 | 9:00
VRW002 | 2007-09-08 | Creek Water | E. Coli | RESULTS |  | 41 | MPN/100mL | SBCK | Colilert 18 IDEXX
VRW002 | 2007-09-08 | Creek Water | Enterococcus | RESULTS | < | 10 | MPN/100mL | SBCK | Enterolert 24 Hour IDEXX
VRW002 | 2007-09-08 | Creek Water | Total Coliforms | RESULTS |  | 8864 | MPN/100mL | SBCK | Colilert 18 IDEXX
VRW002 | 2007-10-06 | Creek Water | E. Coli | RESULTS |  | 74 | MPN/100mL | SBCK | Colilert 18 IDEXX | 11:25 | 16:30 | 10:30
VRW002 | 2007-10-06 | Creek Water | Enterococcus | RESULTS |  | 41 | MPN/100mL | SBCK | Enterolert 24 Hour IDEXX | 11:25 | 16:30 | 16:30
VRW002 | 2007-10-06 | Creek Water | Total Coliforms | RESULTS |  | 4106 | MPN/100mL | SBCK | Colilert 18 IDEXX | 11:25 | 16:30 | 10:30
VRW002 | 2007-11-03 | Creek Water | E. Coli | RESULTS |  | 41 | MPN/100mL | SBCK | Colilert 18 IDEXX | 11:25 | 15:00 | 9:00
VRW002 | 2007-11-03 | Creek Water | Enterococcus | RESULTS |  | 10 | MPN/100mL | SBCK | Enterolert 24 Hour IDEXX | 11:25 | 15:00 | 9:00
VRW002 | 2007-11-03 | Creek Water | Total Coliforms | RESULTS |  | 4106 | MPN/100mL | SBCK | Colilert 18 IDEXX | 11:25 | 15:00 | 9:00
VRW002 | 2007-12-01 | Creek Water | E. Coli | RESULTS |  | 31 | MPN/100mL | SBCK | Colilert 18 IDEXX | 11:25 | 15:00 | 9:00
VRW002 | 2007-12-01 | Creek Water | Total Coliforms | RESULTS |  | 2613 | MPN/100mL | SBCK | Colilert 18 IDEXX | 11:25 | 15:00 | 9:00
VRW002 | 2008-02-02 | Creek Water | E. Coli | RESULTS |  | 97 | MPN/100mL | SBCK | Colilert 18 IDEXX | 12:00 | 15:00 | 9:00
VRW002 | 2008-02-02 | Creek Water | Total Coliforms | RESULTS |  | 2247 | MPN/100mL | SBCK | Colilert 18 IDEXX | 12:00 | 15:00 | 9:00
VRW002 | 2008-03-01 | Creek Water | E. Coli | RESULTS |  | 20 | MPN/100mL | SBCK | Colilert 18 IDEXX | 11:25 | 15:00 | 9:00
VRW002 | 2008-03-01 | Creek Water | Total Coliforms | RESULTS |  | 537 | MPN/100mL | SBCK | Colilert 18 IDEXX | 11:25 | 15:00 | 9:00
VRW002 | 2008-04-05 | Creek Water | E. Coli | RESULTS |  | 10 | MPN/100mL | SBCK | Colilert 18 IDEXX | 11:14 | 14:00 | 8:00
VRW002 | 2008-04-05 | Creek Water | Total Coliforms | RESULTS |  | 676 | MPN/100mL | SBCK | Colilert 18 IDEXX | 11:14 | 14:00 | 8:00
VRW002 | 2008-05-03 | Creek Water | Total Coliforms | RESULTS |  | 259 | MPN/100mL | SBCK | Colilert 18 IDEXX | 11:05 | 14:30 | 8:30
VRW002 | 2008-06-07 | Creek Water | E. Coli | RESULTS |  | 20 | MPN/100mL | SBCK | Colilert 18 IDEXX | 11:14 | 2:30 | 8:30
VRW002 | 2008-06-07 | Creek Water | Total Coliforms | RESULTS |  | 657 | MPN/100mL | SBCK | Colilert 18 IDEXX | 11:14 | 2:30 | 8:30
VRW002 | 2008-07-12 | Creek Water | E. Coli | RESULTS |  | 20 | MPN/100mL | SBCK | Colilert 18 IDEXX | 11:20 | 14:35 | 8:35
VRW002 | 2008-07-12 | Creek Water | E. Coli | Duplicate |  | 52 | MPN/100mL | SBCK | Colilert 18 IDEXX | 11:20 | 14:35 | 8:35
VRW002 | 2008-07-12 | Creek Water | Total Coliforms | Duplicate |  | 3255 | MPN/100mL | SBCK | Colilert 18 IDEXX | 11:05 | 14:35 | 8:35
VRW002 | 2008-07-12 | Creek Water | Total Coliforms | RESULTS |  | 2382 | MPN/100mL | SBCK | Colilert 18 IDEXX | 11:05 | 14:35 | 8:35
VRW002 | 2008-09-06 | Creek Water | E. Coli | RESULTS |  | 10 | MPN/100mL | SBCK | Colilert 24 IDEXX | 11:38 | 14:00 | 8:00
VRW002 | 2008-09-06 | Creek Water | Total Coliforms | RESULTS |  | 2909 | MPN/100mL | SBCK | Colilert 24 IDEXX | 11:38 | 14:00 | 8:00
VRW002 | 2008-10-04 | Creek Water | E. Coli | RESULTS |  | 41 | MPN/100mL | SBCK | Colilert 24 IDEXX | 13:50 | 15:00 | 9:00
VRW002 | 2008-10-04 | Creek Water | Total Coliforms | RESULTS |  | 8164 | MPN/100mL | SBCK | Colilert 24 IDEXX | 13:50 | 15:00 | 9:00
VRW003 | 2001-01-20 | Creek Water | E. Coli | RESULTS |  | 74 | MPN/100mL | SBCK | Colilert 18 IDEXX | 11:10 | 17:15 | 12:15
VRW003 | 2001-01-20 | Creek Water | Enterococcus | RESULTS |  | 31 | MPN/100mL | SBCK | Enterolert 24 Hour IDEXX | 11:10 | 17:15 | 12:15
VRW003 | 2001-01-20 | Creek Water | Total Coliforms | RESULTS |  | 1439 | MPN/100mL | SBCK | Colilert 18 IDEXX | 11:10 | 17:15 | 12:15
VRW003 | 2001-02-25 | Creek Water | E. Coli | RESULTS |  | 435 | MPN/100mL | SBCK | Colilert 18 IDEXX | 10:55 | 17:40 | 11:30
VRW003 | 2001-02-25 | Creek Water | Enterococcus | RESULTS |  | 3654 | MPN/100mL | SBCK | Enterolert 24 Hour IDEXX | 10:55 | 17:40 | 11:30
VRW003 | 2001-02-25 | Creek Water | Fecal Coliforms | RESULTS |  | 17328.7 | MPN/100mL | SBCK | Colilert 18 IDEXX | 10:55 | 17:40 | 11:30
VRW003 | 2001-02-25 | Creek Water | Total Coliforms | RESULTS |  | 17329 | MPN/100mL | SBCK | Colilert 18 IDEXX | 10:48
VRW003 | 2001-03-24 | Creek Water | E. Coli | RESULTS |  | 108 | MPN/100mL | SBCK | Colilert 18 IDEXX | 10:46 | 16:30 | 10:45
VRW003 | 2001-03-24 | Creek Water | E. Coli | Duplicate |  | 7270 | MPN/100mL | SBCK | Colilert 18 IDEXX | 12:20 | 16:30 | 10:45
VRW003 | 2001-03-24 | Creek Water | Enterococcus | RESULTS |  | 31 | MPN/100mL | SBCK | Enterolert 24 Hour IDEXX | 10:46 | 16:30 | 10:45
VRW003 | 2001-03-24 | Creek Water | Enterococcus | Duplicate | < | 10 | MPN/100mL | SBCK | Enterolert 24 Hour IDEXX | 10:46 | 16:30 | 10:45
VRW003 | 2001-03-24 | Creek Water | Total Coliforms | RESULTS |  | 1529 | MPN/100mL | SBCK | Colilert 18 IDEXX | 10:46 | 16:30 | 10:45
VRW003 | 2001-03-24 | Creek Water | Total Coliforms | RESULTS | > | 24192 | MPN/100mL | SBCK | Colilert 18 IDEXX | 10:38
VRW003 | 2001-03-24 | Creek Water | Total Coliforms | Duplicate |  | 1669 | MPN/100mL | SBCK | Colilert 18 IDEXX | 10:46 | 16:30 | 10:45
VRW003 | 2001-04-21 | Creek Water | E. Coli | RESULTS |  | 20 | MPN/100mL | SBCK | Colilert 18 IDEXX | 11:00 | 16:17 | 11:20
VRW003 | 2001-04-21 | Creek Water | Enterococcus | RESULTS |  | 31 | MPN/100mL | SBCK | Enterolert 24 Hour IDEXX | 11:00 | 16:17 | 11:25
VRW003 | 2001-04-21 | Creek Water | Total Coliforms | RESULTS |  | 314 | MPN/100mL | SBCK | Colilert 18 IDEXX | 11:00 | 16:17 | 11:30
VRW003 | 2001-05-19 | Creek Water | E. Coli | RESULTS |  | 63 | MPN/100mL | SBCK | Colilert 18 IDEXX | 11:12
VRW003 | 2001-05-19 | Creek Water | Enterococcus | RESULTS |  | 41 | MPN/100mL | SBCK | Enterolert 24 Hour IDEXX | 11:12
VRW003 | 2001-05-19 | Creek Water | Total Coliforms | RESULTS |  | 677 | MPN/100mL | SBCK | Colilert 18 IDEXX | 11:12
VRW003 | 2001-06-24 | Creek Water | E. Coli | RESULTS |  | 10 | MPN/100mL | SBCK | Colilert 18 IDEXX | 11:05
VRW003 | 2001-06-24 | Creek Water | Enterococcus | RESULTS | < | 10 | MPN/100mL | SBCK | Enterolert 24 Hour IDEXX | 11:05
VRW003 | 2001-06-24 | Creek Water | Total Coliforms | RESULTS |  | 2481 | MPN/100mL | SBCK | Colilert 18 IDEXX | 11:05
VRW003 | 2001-07-14 | Creek Water | E. Coli | RESULTS |  | 109 | MPN/100mL | SBCK | Colilert 18 IDEXX | 11:38
VRW003 | 2001-07-14 | Creek Water | Enterococcus | RESULTS | < | 10 | MPN/100mL | SBCK | Enterolert 24 Hour IDEXX | 11:38
VRW003 | 2001-07-14 | Creek Water | Total Coliforms | RESULTS |  | 2046 | MPN/100mL | SBCK | Colilert 18 IDEXX | 11:38
VRW003 | 2001-08-12 | Creek Water | E. Coli | RESULTS |  | 10 | MPN/100mL | SBCK | Colilert 18 IDEXX | 11:18
VRW003 | 2001-08-12 | Creek Water | Enterococcus | RESULTS |  | 168 | MPN/100mL | SBCK | Enterolert 24 Hour IDEXX | 11:18
VRW003 | 2001-08-12 | Creek Water | Total Coliforms | RESULTS |  | 370 | MPN/100mL | SBCK | Colilert 18 IDEXX | 11:18
VRW003 | 2001-09-08 | Creek Water | E. Coli | RESULTS |  | 20 | MPN/100mL | SBCK | Colilert 18 IDEXX | 10:55
VRW003 | 2001-09-08 | Creek Water | Enterococcus | RESULTS |  | 131 | MPN/100mL | SBCK | Enterolert 24 Hour IDEXX | 10:55
VRW003 | 2001-09-08 | Creek Water | Total Coliforms | RESULTS |  | 2851 | MPN/100mL | SBCK | Colilert 18 IDEXX | 10:55
VRW003 | 2001-10-14 | Creek Water | E. Coli | RESULTS |  | 10 | MPN/100mL | SBCK | Colilert 18 IDEXX | 10:48
VRW003 | 2001-10-14 | Creek Water | Enterococcus | RESULTS |  | 20 | MPN/100mL | SBCK | Enterolert 24 Hour IDEXX | 10:48
VRW003 | 2001-10-14 | Creek Water | Total Coliforms | RESULTS |  | 1850 | MPN/100mL | SBCK | Colilert 18 IDEXX | 10:48
VRW003 | 2001-11-03 | Creek Water | E. Coli | RESULTS |  | 10 | MPN/100mL | SBCK | Colilert 18 IDEXX | 10:11
VRW003 | 2001-11-03 | Creek Water | Total Coliforms | RESULTS |  | 2481 | MPN/100mL | SBCK | Colilert 18 IDEXX | 10:11
VRW003 | 2001-12-02 | Creek Water | E. Coli | RESULTS |  | 98 | MPN/100mL | SBCK | Colilert 18 IDEXX
VRW003 | 2001-12-02 | Creek Water | Enterococcus | RESULTS | < | 10 | MPN/100mL | SBCK | Enterolert 24 Hour IDEXX
VRW003 | 2001-12-02 | Creek Water | Total Coliforms | RESULTS |  | 3130 | MPN/100mL | SBCK | Colilert 18 IDEXX |  |  |  | REPX
VRW003 | 2002-01-12 | Creek Water | E. Coli | RESULTS |  | 10 | MPN/100mL | SBCK | Colilert 18 IDEXX
VRW003 | 2002-01-12 | Creek Water | E. Coli | Duplicate |  | 30 | MPN/100mL | SBCK | Colilert 18 IDEXX
VRW003 | 2002-01-12 | Creek Water | Enterococcus | RESULTS | < | 10 | MPN/100mL | SBCK | Enterolert 24 Hour IDEXX
VRW003 | 2002-01-12 | Creek Water | Enterococcus | Duplicate |  | 20 | MPN/100mL | SBCK | Enterolert 24 Hour IDEXX
VRW003 | 2002-01-12 | Creek Water | Total Coliforms | Duplicate |  | 512 | MPN/100mL | SBCK | Colilert 18 IDEXX | 10:10 | 17:40 | 11:30
VRW003 | 2002-01-12 | Creek Water | Total Coliforms | RESULTS |  | 631 | MPN/100mL | SBCK | Colilert 18 IDEXX
VRW003 | 2002-02-10 | Creek Water | E. Coli | RESULTS |  | 62 | MPN/100mL | SBCK | Colilert 18 IDEXX | 11:00
VRW003 | 2002-02-10 | Creek Water | Enterococcus | RESULTS | < | 10 | MPN/100mL | SBCK | Enterolert 24 Hour IDEXX | 11:00
VRW003 | 2002-02-10 | Creek Water | Total Coliforms | RESULTS |  | 107 | MPN/100mL | SBCK | Colilert 18 IDEXX | 11:00
VRW003 | 2002-04-06 | Creek Water | E. Coli | RESULTS |  | 10 | MPN/100mL | SBCK | Colilert 18 IDEXX
VRW003 | 2002-04-06 | Creek Water | Enterococcus | RESULTS |  | 20 | MPN/100mL | SBCK | Enterolert 24 Hour IDEXX
VRW003 | 2002-04-06 | Creek Water | Total Coliforms | RESULTS |  | 480 | MPN/100mL | SBCK | Colilert 18 IDEXX
VRW003 | 2002-05-05 | Creek Water | E. Coli | RESULTS | < | 10 | MPN/100mL | SBCK | Colilert 18 IDEXX
VRW003 | 2002-05-05 | Creek Water | E. Coli | Duplicate |  | 10 | MPN/100mL | SBCK | Colilert 18 IDEXX
VRW003 | 2002-05-05 | Creek Water | Enterococcus | RESULTS | < | 10 | MPN/100mL | SBCK | Enterolert 24 Hour IDEXX
VRW003 | 2002-05-05 | Creek Water | Enterococcus | Duplicate |  | 20 | MPN/100mL | SBCK | Enterolert 24 Hour IDEXX | 10:15 | 16:00 | 16:00
VRW003 | 2002-05-05 | Creek Water | Total Coliforms | RESULTS |  | 84 | MPN/100mL | SBCK | Colilert 18 IDEXX |  |  |  | REP
VRW003 | 2002-05-05 | Creek Water | Total Coliforms | Duplicate |  | 1371 | MPN/100mL | SBCK | Colilert 18 IDEXX | 10:15 | 16:00 | 10:00 | REP
VRW003 | 2002-06-01 | Creek Water | E. Coli | RESULTS | < | 10 | MPN/100mL | SBCK | Colilert 18 IDEXX
VRW003 | 2002-06-01 | Creek Water | Enterococcus | RESULTS |  | 41 | MPN/100mL | SBCK | Enterolert 24 Hour IDEXX
VRW003 | 2002-06-01 | Creek Water | Total Coliforms | RESULTS |  | 10 | MPN/100mL | SBCK | Colilert 18 IDEXX |  |  |  | REPX
VRW003 | 2002-07-06 | Creek Water | E. Coli | RESULTS |  | 52 | MPN/100mL | SBCK | Colilert 18 IDEXX
VRW003 | 2002-07-06 | Creek Water | Enterococcus | RESULTS |  | 70.3 | MPN/100mL | SBCK | Enterolert 24 Hour IDEXX
VRW003 | 2002-07-06 | Creek Water | Total Coliforms | RESULTS |  | 1725 | MPN/100mL | SBCK | Colilert 18 IDEXX
VRW003 | 2002-08-03 | Creek Water | E. Coli | Duplicate |  | 10 | MPN/100mL | SBCK | Colilert 18 IDEXX
VRW003 | 2002-08-03 | Creek Water | E. Coli | RESULTS |  | 20 | MPN/100mL | SBCK | Colilert 18 IDEXX
VRW003 | 2002-08-03 | Creek Water | Enterococcus | Duplicate |  | 10 | MPN/100mL | SBCK | Enterolert 24 Hour IDEXX
VRW003 | 2002-08-03 | Creek Water | Enterococcus | RESULTS |  | 20 | MPN/100mL | SBCK | Enterolert 24 Hour IDEXX
VRW003 | 2002-08-03 | Creek Water | Total Coliforms | Duplicate |  | 2755 | MPN/100mL | SBCK | Colilert 18 IDEXX
VRW003 | 2002-08-03 | Creek Water | Total Coliforms | RESULTS |  | 2987 | MPN/100mL | SBCK | Colilert 18 IDEXX
VRW003 | 2002-09-07 | Creek Water | E. Coli | RESULTS |  | 10 | MPN/100mL | SBCK | Colilert 18 IDEXX | 10:50 | 15:15 | 9:45
VRW003 | 2002-09-07 | Creek Water | Enterococcus | RESULTS |  | 10 | MPN/100mL | SBCK | Enterolert 24 Hour IDEXX | 10:50 | 15:15 | 15:20
VRW003 | 2002-09-07 | Creek Water | Total Coliforms | RESULTS |  | 1233 | MPN/100mL | SBCK | Colilert 18 IDEXX | 10:50 | 15:15 | 9:45 | REPX
VRW003 | 2002-10-05 | Creek Water | E. Coli | RESULTS | < | 10 | MPN/100mL | SBCK | Colilert 18 IDEXX | 9:55 | 15:00 | 9:00
VRW003 | 2002-10-05 | Creek Water | Enterococcus | RESULTS | < | 10 | MPN/100mL | SBCK | Enterolert 24 Hour IDEXX | 9:55 | 15:00 | 15:00
VRW003 | 2002-10-05 | Creek Water | Total Coliforms | RESULTS |  | 520 | MPN/100mL | SBCK | Colilert 18 IDEXX | 9:55 | 15:00 | 9:00
VRW003 | 2002-11-02 | Creek Water | E. Coli | RESULTS |  | 30 | MPN/100mL | SBCK | Colilert 18 IDEXX | 10:50 | 15:00 | 9:00
VRW003 | 2002-11-02 | Creek Water | Enterococcus | RESULTS | < | 10 | MPN/100mL | SBCK | Enterolert 24 Hour IDEXX | 10:50 | 15:00 | 15:00
VRW003 | 2002-11-02 | Creek Water | Total Coliforms | RESULTS |  | 780 | MPN/100mL | SBCK | Colilert 18 IDEXX | 10:50 | 15:00 | 9:00
VRW003 | 2002-12-07 | Creek Water | E. Coli | RESULTS |  | 31 | MPN/100mL | SBCK | Colilert 18 IDEXX | 10:45 | 15:35 | 9:30
VRW003 | 2002-12-07 | Creek Water | Enterococcus | RESULTS |  | 10 | MPN/100mL | SBCK | Enterolert 24 Hour IDEXX | 10:45 | 15:35 | 15:35
VRW003 | 2002-12-07 | Creek Water | Total Coliforms | RESULTS |  | 939 | MPN/100mL | SBCK | Colilert 18 IDEXX | 10:45 | 15:35 | 9:30 | REPX
VRW003 | 2003-01-11 | Creek Water | E. Coli | RESULTS |  | 31 | MPN/100mL | SBCK | Colilert 18 IDEXX | 11:45 | 16:00 | 9:50
VRW003 | 2003-01-11 | Creek Water | Enterococcus | RESULTS |  | 10 | MPN/100mL | SBCK | Enterolert 24 Hour IDEXX | 11:45 | 16:00 | 16:30
VRW003 | 2003-01-11 | Creek Water | Total Coliforms | RESULTS |  | 1565 | MPN/100mL | SBCK | Colilert 18 IDEXX | 11:45 | 16:00 | 9:50
VRW003 | 2003-02-01 | Creek Water | E. Coli | RESULTS |  | 31 | MPN/100mL | SBCK | Colilert 18 IDEXX | 10:45 | 15:30 | 9:30
VRW003 | 2003-02-01 | Creek Water | Enterococcus | RESULTS |  | 20 | MPN/100mL | SBCK | Enterolert 24 Hour IDEXX | 10:45 | 15:30 | 15:30
VRW003 | 2003-02-01 | Creek Water | Total Coliforms | RESULTS |  | 1281 | MPN/100mL | SBCK | Colilert 18 IDEXX | 10:45 | 15:30 | 9:30 | REP
VRW003 | 2003-03-01 | Creek Water | E. Coli | RESULTS |  | 384 | MPN/100mL | SBCK | Colilert 18 IDEXX | 11:35 | 15:30 | 9:30 | recent storm activity
VRW003 | 2003-03-01 | Creek Water | Enterococcus | RESULTS |  | 158 | MPN/100mL | SBCK | Enterolert 24 Hour IDEXX | 11:35 | 15:30 | 15:30 | recent storm activity
VRW003 | 2003-03-01 | Creek Water | Total Coliforms | RESULTS |  | 3255 | MPN/100mL | SBCK | Colilert 18 IDEXX | 11:35 | 15:30 | 9:30 | recent storm activity
VRW003 | 2003-04-05 | Creek Water | E. Coli | RESULTS |  | 20 | MPN/100mL | SBCK | Colilert 18 IDEXX | 10:37 | 15:50 | 9:50
VRW003 | 2003-04-05 | Creek Water | E. Coli | Duplicate |  | 30 | MPN/100mL | SBCK | Colilert 18 IDEXX | 10:37 | 15:50 | 9:50
VRW003 | 2003-04-05 | Creek Water | Enterococcus | Duplicate | < | 10 | MPN/100mL | SBCK | Enterolert 24 Hour IDEXX | 10:37 | 15:50 | 9:50
VRW003 | 2003-04-05 | Creek Water | Enterococcus | RESULTS | < | 10 | MPN/100mL | SBCK | Enterolert 24 Hour IDEXX | 10:37 | 15:50 | 15:50
VRW003 | 2003-04-05 | Creek Water | Total Coliforms | Duplicate |  | 581 | MPN/100mL | SBCK | Colilert 18 IDEXX | 10:37 | 15:50 | 9:50
VRW003 | 2003-04-05 | Creek Water | Total Coliforms | RESULTS |  | 798 | MPN/100mL | SBCK | Colilert 18 IDEXX | 10:37 | 15:50 | 9:50
VRW003 | 2003-05-03 | Creek Water | E. Coli | RESULTS |  | 6131 | MPN/100mL | SBCK | Colilert 18 IDEXX | 11:10 | 16:00 | 10:30
VRW003 | 2003-05-03 | Creek Water | Enterococcus | RESULTS |  | 11198.5 | MPN/100mL | SBCK | Enterolert 24 Hour IDEXX | 11:10 | 16:00 | 16:00
VRW003 | 2003-05-03 | Creek Water | Total Coliforms | RESULTS | > | 24192 | MPN/100mL | SBCK | Colilert 18 IDEXX | 11:10 | 16:00 | 10:30
VRW003 | 2003-06-07 | Creek Water | E. Coli | RESULTS |  | 41 | MPN/100mL | SBCK | Colilert 18 IDEXX | 11:20 | 16:20 | 10:20
VRW003 | 2003-06-07 | Creek Water | Enterococcus | RESULTS |  | 10 | MPN/100mL | SBCK | Enterolert 24 Hour IDEXX | 11:20 | 16:20 | 16:20
VRW003 | 2003-06-07 | Creek Water | Total Coliforms | RESULTS |  | 2382 | MPN/100mL | SBCK | Colilert 18 IDEXX | 11:20 | 16:20 | 10:20
VRW003 | 2003-07-12 | Creek Water | E. Coli | RESULTS |  | 63 | MPN/100mL | SBCK | Colilert 18 IDEXX | 11:00 | 15:30 | 9:30
VRW003 | 2003-07-12 | Creek Water | Total Coliforms | RESULTS |  | 3654 | MPN/100mL | SBCK | Colilert 18 IDEXX | 11:00 | 15:30 | 9:30
VRW003 | 2003-08-02 | Creek Water | E. Coli | RESULTS |  | 41 | MPN/100mL | SBCK | Colilert 18 IDEXX | 10:55 | 15:30 | 9:30
VRW003 | 2003-08-02 | Creek Water | Enterococcus | RESULTS |  | 10 | MPN/100mL | SBCK | Enterolert 24 Hour IDEXX | 10:55 | 15:30 | 15:30
VRW003 | 2003-08-02 | Creek Water | Total Coliforms | RESULTS |  | 9804 | MPN/100mL | SBCK | Colilert 18 IDEXX | 10:55 | 15:30 | 9:30
VRW003 | 2003-09-06 | Creek Water | E. Coli | RESULTS |  | 173 | MPN/100mL | SBCK | Colilert 18 IDEXX | 10:40 | 15:00 | 9:00
VRW003 | 2003-09-06 | Creek Water | Enterococcus | RESULTS |  | 73 | MPN/100mL | SBCK | Enterolert 24 Hour IDEXX | 10:40 | 15:00 | 15:00
VRW003 | 2003-09-06 | Creek Water | Total Coliforms | RESULTS |  | 6867 | MPN/100mL | SBCK | Colilert 18 IDEXX | 10:40 | 15:00 | 9:00
VRW003 | 2003-10-04 | Creek Water | E. Coli | Duplicate |  | 74 | MPN/100mL | SBCK | Colilert 18 IDEXX | 11:00 | 15:00 | 9:00
VRW003 | 2003-10-04 | Creek Water | E. Coli | RESULTS |  | 63 | MPN/100mL | SBCK | Colilert 18 IDEXX | 11:00 | 15:00 | 9:00
VRW003 | 2003-10-04 | Creek Water | Enterococcus | Duplicate |  | 85 | MPN/100mL | SBCK | Enterolert 24 Hour IDEXX | 11:00 | 15:00 | 15:00
VRW003 | 2003-10-04 | Creek Water | Enterococcus | RESULTS |  | 74 | MPN/100mL | SBCK | Enterolert 24 Hour IDEXX | 11:00 | 15:00 | 15:00
VRW003 | 2003-10-04 | Creek Water | Total Coliforms | Duplicate |  | 7270 | MPN/100mL | SBCK | Colilert 18 IDEXX | 11:00 | 15:00 | 9:00
VRW003 | 2003-10-04 | Creek Water | Total Coliforms | RESULTS |  | 11198.5 | MPN/100mL | SBCK | Colilert 18 IDEXX | 11:00 | 15:00 | 9:00
VRW003 | 2003-11-01 | Creek Water | E. Coli | RESULTS |  | 11198.5 | MPN/100mL | SBCK | Colilert 18 IDEXX | 11:38 | 15:50 | 9:50 | heavy rain yesterday
VRW003 | 2003-11-01 | Creek Water | Enterococcus | RESULTS |  | 4884 | MPN/100mL | SBCK | Enterolert 24 Hour IDEXX | 11:38 | 15:50 | 15:50 | heavy rain yesterday
VRW003 | 2003-11-01 | Creek Water | Total Coliforms | RESULTS | > | 24192 | MPN/100mL | SBCK | Colilert 18 IDEXX | 11:38 | 15:50 | 9:50 | heavy rain yesterday
VRW003 | 2003-12-06 | Creek Water | E. Coli | RESULTS |  | 583 | MPN/100mL | SBCK | Colilert 18 IDEXX | 10:38 | 15:15 | 9:15
VRW003 | 2003-12-06 | Creek Water | E. Coli | RESULTS |  | 441 | MPN/100mL | SBCK | Colilert 18 IDEXX | 10:38 | 15:15 | 9:15
VRW003 | 2003-12-06 | Creek Water | Enterococcus | RESULTS |  | 160 | MPN/100mL | SBCK | Enterolert 24 Hour IDEXX | 10:38 | 15:15 | 15:15
VRW003 | 2003-12-06 | Creek Water | Enterococcus | RESULTS |  | 135 | MPN/100mL | SBCK | Enterolert 24 Hour IDEXX | 10:38 | 15:15 | 15:15
VRW003 | 2003-12-06 | Creek Water | Total Coliforms | RESULTS |  | 6488 | MPN/100mL | SBCK | Colilert 18 IDEXX | 10:38 | 15:15 | 9:15
VRW003 | 2003-12-06 | Creek Water | Total Coliforms | RESULTS |  | 4884 | MPN/100mL | SBCK | Colilert 18 IDEXX | 10:38 | 15:15 | 9:15
VRW003 | 2004-01-10 | Creek Water | E. Coli | RESULTS |  | 86 | MPN/100mL | SBCK | Colilert 18 IDEXX | 11:07 | 14:55 | 8:55
VRW003 | 2004-01-10 | Creek Water | E. Coli | Duplicate |  | 63 | MPN/100mL | SBCK | Colilert 18 IDEXX | 11:07 | 14:55 | 8:55
VRW003 | 2004-01-10 | Creek Water | Enterococcus | RESULTS | < | 10 | MPN/100mL | SBCK | Enterolert 24 Hour IDEXX | 11:07 | 14:55 | 14:55
VRW003 | 2004-01-10 | Creek Water | Enterococcus | Duplicate |  | 52 | MPN/100mL | SBCK | Enterolert 24 Hour IDEXX | 11:07 | 14:55 | 14:55
VRW003 | 2004-01-10 | Creek Water | Total Coliforms | RESULTS |  | 1785 | MPN/100mL | SBCK | Colilert 18 IDEXX | 11:07 | 14:55 | 8:55
VRW003 | 2004-01-10 | Creek Water | Total Coliforms | Duplicate |  | 2909 | MPN/100mL | SBCK | Colilert 18 IDEXX | 11:07 | 14:55 | 8:55
VRW003 | 2004-02-07 | Creek Water | E. Coli | RESULTS |  | 31 | MPN/100mL | SBCK | Colilert 18 IDEXX | 10:50 | 15:10 | 9:10
VRW003 | 2004-02-07 | Creek Water | Enterococcus | RESULTS |  | 52 | MPN/100mL | SBCK | Enterolert 24 Hour IDEXX | 10:50 | 15:10 | 15:10
VRW003 | 2004-02-07 | Creek Water | Total Coliforms | RESULTS |  | 2613 | MPN/100mL | SBCK | Colilert 18 IDEXX | 10:50 | 15:10 | 9:10
VRW003 | 2004-03-06 | Creek Water | E. Coli | RESULTS |  | 73 | MPN/100mL | SBCK | Colilert 18 IDEXX | 10:55 | 16:00 | 10:00
VRW003 | 2004-03-06 | Creek Water | Enterococcus | RESULTS |  | 20 | MPN/100mL | SBCK | Enterolert 24 Hour IDEXX | 10:55 | 16:00 | 16:00
VRW003 | 2004-03-06 | Creek Water | Total Coliforms | RESULTS |  | 4352 | MPN/100mL | SBCK | Colilert 18 IDEXX | 10:55 | 16:00 | 10:00
VRW003 | 2004-04-03 | Creek Water | E. Coli | RESULTS |  | 30 | MPN/100mL | SBCK | Colilert 18 IDEXX | 11:05 | 15:45 | 9:30
VRW003 | 2004-04-03 | Creek Water | Enterococcus | RESULTS |  | 10 | MPN/100mL | SBCK | Enterolert 24 Hour IDEXX | 11:05 | 15:45 | 15:45
VRW003 | 2004-04-03 | Creek Water | Total Coliforms | RESULTS |  | 1046 | MPN/100mL | SBCK | Colilert 18 IDEXX | 11:05 | 15:45 | 9:30
VRW003 | 2004-05-01 | Creek Water | E. Coli | RESULTS |  | 30 | MPN/100mL | SBCK | Colilert 18 IDEXX | 10:10 | 15:40 | 14:30
VRW003 | 2004-05-01 | Creek Water | Enterococcus | RESULTS |  | 20 | MPN/100mL | SBCK | Enterolert 24 Hour IDEXX | 10:10 | 15:40 | 15:30
VRW003 | 2004-05-01 | Creek Water | Total Coliforms | RESULTS |  | 2224 | MPN/100mL | SBCK | Colilert 18 IDEXX | 10:10 | 15:40 | 14:30
VRW003 | 2004-06-05 | Creek Water | E. Coli | RESULTS |  | 164 | MPN/100mL | SBCK | Colilert 18 IDEXX | 10:20 | 15:20 | 9:20
VRW003 | 2004-06-05 | Creek Water | Enterococcus | RESULTS |  | 20 | MPN/100mL | SBCK | Enterolert 24 Hour IDEXX | 10:20 | 15:20 | 15:20
VRW003 | 2004-06-05 | Creek Water | Total Coliforms | RESULTS |  | 7701 | MPN/100mL | SBCK | Colilert 18 IDEXX | 10:20 | 15:20 | 9:20
VRW003 | 2004-07-10 | Creek Water | E. Coli | RESULTS |  | 41 | MPN/100mL | SBCK | Colilert 18 IDEXX | 10:40 | 15:15 | 9:15
VRW003 | 2004-07-10 | Creek Water | Enterococcus | RESULTS |  | 10 | MPN/100mL | SBCK | Enterolert 24 Hour IDEXX | 10:40 | 15:15 | 15:15
VRW003 | 2004-07-10 | Creek Water | Total Coliforms | RESULTS |  | 12033.1 | MPN/100mL | SBCK | Colilert 18 IDEXX | 10:40 | 15:15 | 9:15
VRW003 | 2004-08-07 | Creek Water | E. Coli | RESULTS |  | 20 | MPN/100mL | SBCK | Colilert 18 IDEXX | 10:16 | 14:30 | 8:30
VRW003 | 2004-08-07 | Creek Water | Enterococcus | RESULTS |  | 97 | MPN/100mL | SBCK | Enterolert 24 Hour IDEXX | 10:16 | 14:30 | 14:30
VRW003 | 2004-08-07 | Creek Water | Total Coliforms | RESULTS |  | 15530.7 | MPN/100mL | SBCK | Colilert 18 IDEXX | 10:16 | 14:30 | 8:30
VRW003 | 2004-09-11 | Creek Water | E. Coli | RESULTS |  | 86 | MPN/100mL | SBCK | Colilert 18 IDEXX | 9:50 | 14:30 | 8:30
VRW003 | 2004-09-11 | Creek Water | Enterococcus | RESULTS |  | 20 | MPN/100mL | SBCK | Enterolert 24 Hour IDEXX | 9:50 | 14:30 | 14:30
VRW003 | 2004-09-11 | Creek Water | Total Coliforms | RESULTS |  | 17328.7 | MPN/100mL | SBCK | Colilert 18 IDEXX | 9:50 | 14:30 | 8:30
VRW003 | 2004-10-02 | Creek Water | E. Coli | RESULTS |  | 97 | MPN/100mL | SBCK | Colilert 18 IDEXX | 10:45 | 14:40 | 9:40
VRW003 | 2004-10-02 | Creek Water | E. Coli | Duplicate |  | 41 | MPN/100mL | SBCK | Colilert 18 IDEXX | 10:45 | 14:40 | 9:40
VRW003 | 2004-10-02 | Creek Water | Enterococcus | RESULTS |  | 74 | MPN/100mL | SBCK | Enterolert 24 Hour IDEXX | 10:45 | 14:40 | 14:40
VRW003 | 2004-10-02 | Creek Water | Enterococcus | RESULTS |  | 85 | MPN/100mL | SBCK | Enterolert 24 Hour IDEXX | 10:45 | 14:40 | 14:40
VRW003 | 2004-10-02 | Creek Water | Total Coliforms | RESULTS |  | 17328.7 | MPN/100mL | SBCK | Colilert 18 IDEXX | 10:45 | 14:40 | 9:40
VRW003 | 2004-10-02 | Creek Water | Total Coliforms | RESULTS |  | 14136 | MPN/100mL | SBCK | Colilert 18 IDEXX | 10:45 | 14:40 | 9:40
VRW003 | 2004-11-06 | Creek Water | E. Coli | RESULTS |  | 183 | MPN/100mL | SBCK | Colilert 18 IDEXX | 10:40 | 15:00 | 9:30 | field rep
VRW003 | 2004-11-06 | Creek Water | E. Coli | RESULTS |  | 240 | MPN/100mL | SBCK | Colilert 18 IDEXX | 10:40 | 15:00 | 9:30
VRW003 | 2004-11-06 | Creek Water | Enterococcus | RESULTS |  | 155 | MPN/100mL | SBCK | Enterolert 24 Hour IDEXX | 10:40 | 15:00 | 15:00 | field rep
VRW003 | 2004-11-06 | Creek Water | Enterococcus | RESULTS |  | 109 | MPN/100mL | SBCK | Enterolert 24 Hour IDEXX | 10:40 | 15:00 | 15:00
VRW003 | 2004-11-06 | Creek Water | Total Coliforms | RESULTS | > | 24192 | MPN/100mL | SBCK | Colilert 18 IDEXX | 10:40 | 15:00 | 9:30 | field rep
VRW003 | 2004-11-06 | Creek Water | Total Coliforms | RESULTS | > | 24192 | MPN/100mL | SBCK | Colilert 18 IDEXX | 10:40 | 15:00 | 9:30 | field rep
VRW003 | 2004-11-06 | Creek Water | Total Coliforms | RESULTS |  | 24197.7 | MPN/100mL | SBCK | Colilert 18 IDEXX | 10:40 | 15:00 | 9:30
VRW003 | 2004-11-06 | Creek Water | Total Coliforms | RESULTS | > | 24192 | MPN/100mL | SBCK | Colilert 18 IDEXX | 10:40 | 15:00 | 9:30 | field rep
VRW003 | 2004-11-06 | Creek Water | Total Coliforms | RESULTS | > | 24192 | MPN/100mL | SBCK | Colilert 18 IDEXX | 10:40 | 15:00 | 9:30 | field rep
VRW003 | 2004-12-04 | Creek Water | E. Coli | RESULTS |  | 41 | MPN/100mL | SBCK | Colilert 18 IDEXX | 10:20 | 15:30 | 9:30
VRW003 | 2004-12-04 | Creek Water | Enterococcus | RESULTS |  | 62 | MPN/100mL | SBCK | Colilert 18 IDEXX | 10:20 | 15:30 | 15:30
VRW003 | 2004-12-04 | Creek Water | Total Coliforms | RESULTS |  | 1470 | MPN/100mL | SBCK | Colilert 18 IDEXX | 10:20 | 15:30 | 9:30
VRW003 | 2005-01-08 | Creek Water | E. Coli | RESULTS |  | 472 | MPN/100mL | SBCK | Colilert 18 IDEXX | 10:40 | 15:00 | 9:00
VRW003 | 2005-01-08 | Creek Water | Enterococcus | RESULTS |  | 588 | MPN/100mL | SBCK | Enterolert 24 Hour IDEXX | 10:40 | 15:00 | 15:00
VRW003 | 2005-01-08 | Creek Water | Total Coliforms | RESULTS | > | 24192 | MPN/100mL | SBCK | Colilert 18 IDEXX | 10:40 | 15:00 | 9:00
VRW003 | 2005-02-05 | Creek Water | E. Coli | RESULTS |  | 97 | MPN/100mL | SBCK | Colilert 18 IDEXX | 10:37 | 16:00 | 10:00
VRW003 | 2005-02-05 | Creek Water | Enterococcus | RESULTS |  | 84 | MPN/100mL | SBCK | Enterolert 24 Hour IDEXX | 10:37 | 16:00 | 16:00
VRW003 | 2005-02-05 | Creek Water | Total Coliforms | RESULTS |  | 3044 | MPN/100mL | SBCK | Colilert 18 IDEXX | 10:37 | 16:00 | 10:00
VRW003 | 2005-03-05 | Creek Water | E. Coli | RESULTS |  | 259 | MPN/100mL | SBCK | Colilert 18 IDEXX | 10:40 | 15:30 | 9:30
VRW003 | 2005-03-05 | Creek Water | Enterococcus | RESULTS |  | 85 | MPN/100mL | SBCK | Enterolert 24 Hour IDEXX | 10:40 | 15:30 | 15:30
VRW003 | 2005-03-05 | Creek Water | Total Coliforms | RESULTS |  | 9208 | MPN/100mL | SBCK | Colilert 18 IDEXX | 10:40 | 15:30 | 9:30
VRW003 | 2005-04-02 | Creek Water | E. Coli | RESULTS |  | 30 | MPN/100mL | SBCK | Colilert 18 IDEXX | 10:35 | 15:15 | 9:15
VRW003 | 2005-04-02 | Creek Water | Enterococcus | RESULTS | < | 10 | MPN/100mL | SBCK | Enterolert 24 Hour IDEXX | 10:35 | 15:15 | 15:15
VRW003 | 2005-04-02 | Creek Water | Total Coliforms | RESULTS |  | 880 | MPN/100mL | SBCK | Colilert 18 IDEXX | 10:35 | 15:15 | 9:15 | REPX
VRW003 | 2005-05-07 | Creek Water | E. Coli | RESULTS |  | 158 | MPN/100mL | SBCK | Colilert 18 IDEXX | 10:40 | 15:30 | 9:30
VRW003 | 2005-05-07 | Creek Water | Enterococcus | RESULTS |  | 10 | MPN/100mL | SBCK | Enterolert 24 Hour IDEXX | 10:40 | 15:30 | 15:45
VRW003 | 2005-05-07 | Creek Water | Total Coliforms | RESULTS |  | 1067 | MPN/100mL | SBCK | Colilert 24 IDEXX | 10:40 | 15:30 | 9:30 | REPX
VRW003 | 2005-06-04 | Creek Water | E. Coli | RESULTS |  | 52 | MPN/100mL | SBCK | Colilert 18 IDEXX | 10:06 | 15:00 | 9:00
VRW003 | 2005-06-04 | Creek Water | E. Coli | Duplicate |  | 20 | MPN/100mL | SBCK | Colilert 18 IDEXX | 10:06 | 15:00 | 9:00
VRW003 | 2005-06-04 | Creek Water | Enterococcus | RESULTS | < | 10 | MPN/100mL | SBCK | Enterolert 24 Hour IDEXX | 10:06 | 15:00 | 15:00
VRW003 | 2005-06-04 | Creek Water | Enterococcus | Duplicate |  | 20 | MPN/100mL | SBCK | Enterolert 24 Hour IDEXX | 10:06 | 15:00 | 15:00
VRW003 | 2005-06-04 | Creek Water | Total Coliforms | RESULTS |  | 1467 | MPN/100mL | SBCK | Colilert 18 IDEXX | 10:06 | 15:00 | 9:00
VRW003 | 2005-06-04 | Creek Water | Total Coliforms | Duplicate |  | 2282 | MPN/100mL | SBCK | Colilert 18 IDEXX | 10:06 | 15:00 | 9:00
VRW003 | 2005-07-09 | Creek Water | E. Coli | RESULTS | < | 10 | MPN/100mL | SBCK | Colilert 18 IDEXX | 10:50 | 15:45 | 10:00
VRW003 | 2005-07-09 | Creek Water | Enterococcus | RESULTS |  | 41 | MPN/100mL | SBCK | Enterolert 24 Hour IDEXX | 10:50 | 15:45 | 16:00
VRW003 | 2005-07-09 | Creek Water | Total Coliforms | RESULTS |  | 2489 | MPN/100mL | SBCK | Colilert 18 IDEXX | 10:50 | 15:45 | 10:00
VRW003 | 2005-08-06 | Creek Water | E. Coli | RESULTS |  | 20 | MPN/100mL | SBCK | Colilert 18 IDEXX | 10:39 | 15:00 | 10:00
VRW003 | 2005-08-06 | Creek Water | E. Coli | RESULTS |  | 31 | MPN/100mL | SBCK | Colilert 18 IDEXX | 10:39 | 15:00 | 10:00
VRW003 | 2005-08-06 | Creek Water | Enterococcus | RESULTS | < | 10 | MPN/100mL | SBCK | Enterolert 24 Hour IDEXX | 10:39 | 15:00 | 15:00
VRW003 | 2005-08-06 | Creek Water | Enterococcus | RESULTS |  | 30 | MPN/100mL | SBCK | Enterolert 24 Hour IDEXX | 10:39 | 15:00 | 15:00
VRW003 | 2005-08-06 | Creek Water | Total Coliforms | RESULTS |  | 6867 | MPN/100mL | SBCK | Colilert 18 IDEXX | 10:39 | 15:00 | 10:00
VRW003 | 2005-08-06 | Creek Water | Total Coliforms | RESULTS |  | 6488 | MPN/100mL | SBCK | Colilert 18 IDEXX | 10:39 | 15:00 | 10:00
VRW003 | 2005-09-10 | Creek Water | E. Coli | RESULTS |  | 52 | MPN/100mL | SBCK | Colilert 18 IDEXX | 10:24 | 14:45 | 9:00
VRW003 | 2005-09-10 | Creek Water | Enterococcus | RESULTS | < | 10 | MPN/100mL | SBCK | Enterolert 24 Hour IDEXX | 10:24 | 14:45 | 14:45
VRW003 | 2005-09-10 | Creek Water | Total Coliforms | RESULTS |  | 10462.4 | MPN/100mL | SBCK | Colilert 18 IDEXX | 10:24 | 14:45 | 9:00
VRW003 | 2005-10-01 | Creek Water | E. Coli | RESULTS |  | 31 | MPN/100mL | SBCK | Colilert 18 IDEXX | 11:00 | 15:30 | 9:30
VRW003 | 2005-10-01 | Creek Water | Enterococcus | RESULTS | < | 10 | MPN/100mL | SBCK | Enterolert 24 Hour IDEXX | 11:00 | 15:30 | 15:30
VRW003 | 2005-10-01 | Creek Water | Total Coliforms | RESULTS |  | 9208 | MPN/100mL | SBCK | Colilert 18 IDEXX | 11:00 | 15:30 | 9:30
VRW003 | 2005-11-05 | Creek Water | E. Coli | RESULTS |  | 63 | MPN/100mL | SBCK | Colilert 18 IDEXX | 10:47 | 16:00 | 16:00
VRW003 | 2005-11-05 | Creek Water | E. Coli | RESULTS |  | 31 | MPN/100mL | SBCK | Colilert 18 IDEXX | 10:47 | 16:00 | 16:00
VRW003 | 2005-11-05 | Creek Water | Enterococcus | RESULTS |  | 62 | MPN/100mL | SBCK | Enterolert 24 Hour IDEXX | 10:47 | 16:00 | 16:00
VRW003 | 2005-11-05 | Creek Water | Enterococcus | RESULTS |  | 60 | MPN/100mL | SBCK | Enterolert 24 Hour IDEXX | 10:47 | 16:00 | 16:00
VRW003 | 2005-11-05 | Creek Water | Total Coliforms | RESULTS |  | 5794 | MPN/100mL | SBCK | Colilert 18 IDEXX | 10:47 | 16:00 | 16:00
VRW003 | 2005-11-05 | Creek Water | Total Coliforms | RESULTS |  | 3873 | MPN/100mL | SBCK | Colilert 18 IDEXX | 10:47 | 16:00 | 16:00
VRW003 | 2005-12-03 | Creek Water | E. Coli | RESULTS |  | 52 | MPN/100mL | SBCK | Colilert 18 IDEXX | 10:52 | 16:00 | 14:00
VRW003 | 2005-12-03 | Creek Water | Enterococcus | RESULTS |  | 41 | MPN/100mL | SBCK | Enterolert 24 Hour IDEXX | 10:52 | 16:00 | 16:00
VRW003 | 2005-12-03 | Creek Water | Total Coliforms | RESULTS |  | 2495 | MPN/100mL | SBCK | Colilert 18 IDEXX | 10:52 | 16:00 | 14:00
VRW003 | 2006-01-07 | Creek Water | E. Coli | RESULTS |  | 74 | MPN/100mL | SBCK | Colilert 18 IDEXX | 10:30 | 16:15 | 14:00
VRW003 | 2006-01-07 | Creek Water | Enterococcus | RESULTS |  | 148 | MPN/100mL | SBCK | Enterolert 24 Hour IDEXX | 10:30 | 16:15 | 16:30
VRW003 | 2006-01-07 | Creek Water | Total Coliforms | RESULTS |  | 9804 | MPN/100mL | SBCK | Colilert 18 IDEXX | 10:30 | 16:15 | 14:00
VRW003 | 2006-02-04 | Creek Water | E. Coli | RESULTS |  | 10 | MPN/100mL | SBCK | Colilert 18 IDEXX | 10:25 | 16:45 | 11:05
VRW003 | 2006-02-04 | Creek Water | Enterococcus | RESULTS | < | 10 | MPN/100mL | SBCK | Enterolert 24 Hour IDEXX | 10:25 | 16:45 | 16:45
VRW003 | 2006-02-04 | Creek Water | Total Coliforms | RESULTS |  | 588 | MPN/100mL | SBCK | Colilert 18 IDEXX | 10:25 | 16:45 | 11:05 | REP
VRW003 | 2006-03-04 | Creek Water | E. Coli | RESULTS |  | 63 | MPN/100mL | SBCK | Colilert 18 IDEXX | 11:20 | 15:30 | 9:30
VRW003 | 2006-03-04 | Creek Water | Enterococcus | RESULTS |  | 86 | MPN/100mL | SBCK | Enterolert 24 Hour IDEXX | 11:20 | 15:30 | 15:30
VRW003 | 2006-03-04 | Creek Water | Total Coliforms | RESULTS |  | 2755 | MPN/100mL | SBCK | Colilert 18 IDEXX | 11:20 | 15:30 | 9:30
VRW003 | 2006-04-01 | Creek Water | Enterococcus | RESULTS |  | 7701 | MPN/100mL | SBCK | Enterolert 24 Hour IDEXX | 11:00 | 15:30 | 15:30
VRW003 | 2006-05-06 | Creek Water | E. Coli | RESULTS |  | 10 | MPN/100mL | SBCK | Colilert 18 IDEXX | 11:05 | 16:15 | 10:15
VRW003 | 2006-05-06 | Creek Water | E. Coli | RESULTS |  | 10 | MPN/100mL | SBCK | Colilert 18 IDEXX | 11:05 | 16:15 | 10:15
VRW003 | 2006-05-06 | Creek Water | Enterococcus | RESULTS | < | 10 | MPN/100mL | SBCK | Enterolert 24 Hour IDEXX | 11:05 | 16:15 | 16:15
VRW003 | 2006-05-06 | Creek Water | Enterococcus | RESULTS |  | 20 | MPN/100mL | SBCK | Enterolert 24 Hour IDEXX | 11:05 | 16:15 | 16:15
VRW003 | 2006-05-06 | Creek Water | Total Coliforms | RESULTS |  | 1046 | MPN/100mL | SBCK | Colilert 18 IDEXX | 11:05 | 16:15 | 10:15
VRW003 | 2006-05-06 | Creek Water | Total Coliforms | RESULTS |  | 1012 | MPN/100mL | SBCK | Colilert 18 IDEXX | 11:05 | 16:15 | 10:15
VRW003 | 2006-06-03 | Creek Water | E. Coli | RESULTS |  | 554 | MPN/100mL | SBCK | Colilert 18 IDEXX | 10:10 | 16:00 | 10:00
VRW003 | 2006-06-03 | Creek Water | Enterococcus | RESULTS | < | 10 | MPN/100mL | SBCK | Enterolert 24 Hour IDEXX | 10:10 | 16:00 | 16:00
VRW003 | 2006-07-08 | Creek Water | E. Coli | RESULTS |  | 20 | MPN/100mL | SBCK | Colilert 18 IDEXX | 10:20 | 15:30 | 9:30
VRW003 | 2006-07-08 | Creek Water | Enterococcus | RESULTS |  | 10 | MPN/100mL | SBCK | Enterolert 24 Hour IDEXX | 10:20 | 15:30 | 15:30
VRW003 | 2006-07-08 | Creek Water | Total Coliforms | RESULTS |  | 754 | MPN/100mL | SBCK | Colilert 18 IDEXX | 10:20 | 15:30 | 9:30
VRW003 | 2006-08-05 | Creek Water | E. Coli | RESULTS |  | 30 | MPN/100mL | SBCK | Colilert 18 IDEXX | 10:20 | 15:15 | 9:15
VRW003 | 2006-08-05 | Creek Water | Enterococcus | RESULTS | < | 10 | MPN/100mL | SBCK | Enterolert 24 Hour IDEXX | 10:20 | 15:15 | 15:15
VRW003 | 2006-08-05 | Creek Water | Total Coliforms | RESULTS |  | 2187 | MPN/100mL | SBCK | Colilert 18 IDEXX | 10:20 | 15:15 | 9:15
VRW003 | 2006-09-09 | Creek Water | E. Coli | RESULTS |  | 31 | MPN/100mL | SBCK | Colilert 18 IDEXX | 10:18 | 15:00 | 9:15
VRW003 | 2006-09-09 | Creek Water | Enterococcus | RESULTS |  | 41 | MPN/100mL | SBCK | Enterolert 24 Hour IDEXX | 10:21 | 15:15 | 15:15
VRW003 | 2006-09-09 | Creek Water | Total Coliforms | RESULTS |  | 5172 | MPN/100mL | SBCK | Colilert 18 IDEXX | 10:19 | 15:15 | 9:15
VRW003 | 2006-10-07 | Creek Water | E. Coli | RESULTS |  | 52 | MPN/100mL | SBCK | Colilert 18 IDEXX | 10:50 | 15:00 | 9:00
VRW003 | 2006-10-07 | Creek Water | Enterococcus | Duplicate |  | 20 | MPN/100mL | SBCK | Enterolert 24 Hour IDEXX | 10:30 | 15:00 | 15:00
VRW003 | 2006-10-07 | Creek Water | Enterococcus | RESULTS |  | 93 | MPN/100mL | SBCK | Enterolert 24 Hour IDEXX | 10:50 | 15:00 | 15:00
VRW003 | 2006-10-07 | Creek Water | Total Coliforms | RESULTS |  | 3448 | MPN/100mL | SBCK | Colilert 18 IDEXX | 10:50 | 11:50 | 9:00
VRW003 | 2006-11-04 | Creek Water | E. Coli | RESULTS |  | 98 | MPN/100mL | SBCK | Colilert 18 IDEXX | 10:45 | 14:30 | 8:30
VRW003 | 2006-11-04 | Creek Water | Enterococcus | RESULTS |  | 31 | MPN/100mL | SBCK | Enterolert 24 Hour IDEXX | 10:45 | 14:30 | 14:30
VRW003 | 2006-11-04 | Creek Water | Total Coliforms | RESULTS |  | 1467 | MPN/100mL | SBCK | Colilert 18 IDEXX | 10:45 | 14:30 | 8:30
VRW003 | 2007-01-06 | Creek Water | E. Coli | RESULTS |  | 20 | MPN/100mL | SBCK | Colilert 18 IDEXX | 10:50 | 14:00 | 8:00
VRW003 | 2007-01-06 | Creek Water | Enterococcus | RESULTS |  | 41 | MPN/100mL | SBCK | Colilert 24 IDEXX | 10:50 | 14:00 | 14:00
VRW003 | 2007-01-06 | Creek Water | Total Coliforms | RESULTS |  | 717 | MPN/100mL | SBCK | Colilert 18 IDEXX | 10:50 | 14:00 | 8:00 | REP
VRW003 | 2007-02-03 | Creek Water | E. Coli | RESULTS |  | 20 | MPN/100mL | SBCK | Colilert 18 IDEXX | 10:30 | 15:00 | 9:00
VRW003 | 2007-02-03 | Creek Water | Enterococcus | RESULTS |  | 20 | MPN/100mL | SBCK | Enterolert 24 Hour IDEXX | 10:30 | 15:00 | 15:00
VRW003 | 2007-02-03 | Creek Water | Total Coliforms | RESULTS |  | 1500 | MPN/100mL | SBCK | Colilert 18 IDEXX | 10:30 | 15:00 | 9:00
VRW003 | 2007-03-03 | Creek Water | E. Coli | RESULTS |  | 10 | MPN/100mL | SBCK | Colilert 18 IDEXX | 10:28 | 14:45 | 8:45
VRW003 | 2007-03-03 | Creek Water | Enterococcus | RESULTS |  | 10 | MPN/100mL | SBCK | Enterolert 24 Hour IDEXX | 10:28 | 14:45 | 14:45
VRW003 | 2007-03-03 | Creek Water | Total Coliforms | RESULTS |  | 1467 | MPN/100mL | SBCK | Colilert 18 IDEXX | 10:28 | 14:45 | 8:45
VRW003 | 2007-05-05 | Creek Water | E. Coli | RESULTS |  | 10 | MPN/100mL | SBCK | Colilert 18 IDEXX | 10:50 | 15:00 | 9:00
VRW003 | 2007-05-05 | Creek Water | Enterococcus | RESULTS |  | 63 | MPN/100mL | SBCK | Enterolert 24 Hour IDEXX | 10:50 | 15:00 | 15:00
VRW003 | 2007-05-05 | Creek Water | Total Coliforms | RESULTS |  | 2723 | MPN/100mL | SBCK | Colilert 18 IDEXX | 10:50 | 15:00 | 9:00
VRW003 | 2007-06-20 | Creek Water | E. Coli | RESULTS |  | 51 | MPN/100mL | SBCK | Colilert 18 IDEXX | 10:45 | 17:15 | 11:15
VRW003 | 2007-06-20 | Creek Water | Enterococcus | RESULTS |  | 52 | MPN/100mL | SBCK | Enterolert 24 Hour IDEXX | 10:45 | 17:15 | 17:15
VRW003 | 2007-06-20 | Creek Water | Total Coliforms | RESULTS |  | 6867 | MPN/100mL | SBCK | Colilert 18 IDEXX | 10:45 | 17:15 | 11:15
VRW003 | 2007-07-07 | Creek Water | E. Coli | RESULTS |  | 74 | MPN/100mL | SBCK | Colilert 18 IDEXX | 10:45 | 15:00 | 9:00
VRW003 | 2007-07-07 | Creek Water | Enterococcus | RESULTS |  | 30 | MPN/100mL | SBCK | Enterolert 24 Hour IDEXX | 10:45 | 15:00 | 15:00
VRW003 | 2007-07-07 | Creek Water | Total Coliforms | RESULTS |  | 6488 | MPN/100mL | SBCK | Colilert 18 IDEXX | 10:45 | 15:00 | 9:00
VRW003 | 2007-08-04 | Creek Water | E. Coli | RESULTS | < | 10 | MPN/100mL | SBCK | Colilert 18 IDEXX
VRW003 | 2007-08-04 | Creek Water | Enterococcus | RESULTS |  | 20 | MPN/100mL | SBCK | Enterolert 24 Hour IDEXX
VRW003 | 2007-08-04 | Creek Water | Total Coliforms | RESULTS |  | 2359 | MPN/100mL | SBCK | Colilert 18 IDEXX
VRW003 | 2007-09-08 | Creek Water | E. Coli | RESULTS |  | 52 | MPN/100mL | SBCK | Colilert 18 IDEXX
VRW003 | 2007-09-08 | Creek Water | Enterococcus | RESULTS |  | 20 | MPN/100mL | SBCK | Enterolert 24 Hour IDEXX
VRW003 | 2007-09-08 | Creek Water | Total Coliforms | RESULTS |  | 5475 | MPN/100mL | SBCK | Colilert 18 IDEXX
VRW003 | 2007-10-06 | Creek Water | E. Coli | RESULTS |  | 63 | MPN/100mL | SBCK | Colilert 18 IDEXX | 10:30 | 16:30 | 10:30
VRW003 | 2007-10-06 | Creek Water | Enterococcus | RESULTS |  | 20 | MPN/100mL | SBCK | Enterolert 24 Hour IDEXX | 10:30 | 16:30 | 16:30
VRW003 | 2007-10-06 | Creek Water | Total Coliforms | RESULTS |  | 2613 | MPN/100mL | SBCK | Colilert 18 IDEXX | 10:30 | 16:30 | 10:30
VRW003 | 2007-11-03 | Creek Water | E. Coli | RESULTS |  | 41 | MPN/100mL | SBCK | Colilert 18 IDEXX | 10:40 | 15:00 | 9:00
VRW003 | 2007-11-03 | Creek Water | Enterococcus | RESULTS |  | 30 | MPN/100mL | SBCK | Enterolert 24 Hour IDEXX | 10:40 | 15:00 | 9:00
VRW003 | 2007-11-03 | Creek Water | Total Coliforms | RESULTS |  | 6488 | MPN/100mL | SBCK | Colilert 18 IDEXX | 10:40 | 15:00 | 9:00
VRW003 | 2008-02-02 | Creek Water | E. Coli | RESULTS |  | 63 | MPN/100mL | SBCK | Colilert 18 IDEXX | 12:00 | 15:00 | 9:00
VRW003 | 2008-02-02 | Creek Water | Total Coliforms | RESULTS |  | 933 | MPN/100mL | SBCK | Colilert 18 IDEXX | 12:00 | 15:00 | 9:00
VRW003 | 2008-03-01 | Creek Water | E. Coli | RESULTS | < | 10 | MPN/100mL | SBCK | Colilert 18 IDEXX | 10:50 | 15:00 | 9:00
VRW003 | 2008-03-01 | Creek Water | Total Coliforms | RESULTS |  | 482 | MPN/100mL | SBCK | Colilert 18 IDEXX | 10:50 | 15:00 | 9:00
VRW003 | 2008-04-05 | Creek Water | E. Coli | RESULTS |  | 31 | MPN/100mL | SBCK | Colilert 18 IDEXX | 10:40 | 14:00 | 8:00
VRW003 | 2008-04-05 | Creek Water | Total Coliforms | RESULTS |  | 1956 | MPN/100mL | SBCK | Colilert 18 IDEXX | 10:40 | 14:00 | 8:00
VRW003 | 2008-05-03 | Creek Water | E. Coli | RESULTS | < | 10 | MPN/100mL | SBCK | Colilert 18 IDEXX |  | 14:30 | 8:30
VRW003 | 2008-05-03 | Creek Water | Total Coliforms | RESULTS |  | 452 | MPN/100mL | SBCK | Colilert 18 IDEXX | 10:20 | 14:30 | 8:30
VRW003 | 2008-06-07 | Creek Water | E. Coli | RESULTS | < | 10 | MPN/100mL | SBCK | Colilert 18 IDEXX | 10:40 | 2:30 | 8:30
VRW003 | 2008-06-07 | Creek Water | Total Coliforms | RESULTS |  | 2359 | MPN/100mL | SBCK | Colilert 18 IDEXX | 10:40 | 2:30 | 8:30
VRW003 | 2008-07-12 | Creek Water | E. Coli | RESULTS |  | 31 | MPN/100mL | SBCK | Colilert 18 IDEXX | 10:20 | 14:35 | 8:35
VRW003 | 2008-07-12 | Creek Water | Total Coliforms | RESULTS |  | 3448 | MPN/100mL | SBCK | Colilert 18 IDEXX | 10:20 | 14:35 | 8:35
VRW004 | 2001-01-20 | Creek Water | E. Coli | RESULTS |  | 301 | MPN/100mL | SBCK | Colilert 18 IDEXX | 11:40 | 17:15 | 12:15
VRW004 | 2001-01-20 | Creek Water | Enterococcus | RESULTS |  | 86 | MPN/100mL | SBCK | Enterolert 24 Hour IDEXX | 11:40 | 17:15 | 12:15
VRW004 | 2001-01-20 | Creek Water | Total Coliforms | RESULTS |  | 7701 | MPN/100mL | SBCK | Colilert 18 IDEXX | 11:40 | 17:15 | 12:15
VRW004 | 2001-02-25 | Creek Water | E. Coli | RESULTS |  | 413 | MPN/100mL | SBCK | Colilert 18 IDEXX | 11:35 | 17:40 | 11:30
VRW004 | 2001-02-25 | Creek Water | Enterococcus | RESULTS |  | 860 | MPN/100mL | SBCK | Enterolert 24 Hour IDEXX | 11:35 | 17:40 | 11:30
VRW004 | 2001-02-25 | Creek Water | Total Coliforms | RESULTS |  | 11198.5 | MPN/100mL | SBCK | Colilert 18 IDEXX | 11:35 | 17:40 | 11:30
VRW004 | 2001-03-24 | Creek Water | E. Coli | RESULTS |  | 1860 | MPN/100mL | SBCK | Colilert 18 IDEXX | 11:15 | 16:30 | 10:45
VRW004 | 2001-03-24 | Creek Water | Enterococcus | RESULTS |  | 327 | MPN/100mL | SBCK | Enterolert 24 Hour IDEXX | 11:15 | 16:30 | 10:45
VRW004 | 2001-03-24 | Creek Water | Total Coliforms | RESULTS |  | 5172 | MPN/100mL | SBCK | Colilert 18 IDEXX | 11:15 | 16:30 | 10:45
VRW004 | 2001-04-21 | Creek Water | E. Coli | RESULTS |  | 201 | MPN/100mL | SBCK | Colilert 18 IDEXX | 10:42 | 16:05 | 11:20
VRW004 | 2001-04-21 | Creek Water | Enterococcus | RESULTS |  | 41 | MPN/100mL | SBCK | Enterolert 24 Hour IDEXX | 10:42 | 16:05 | 11:25
VRW004 | 2001-04-21 | Creek Water | Total Coliforms | RESULTS |  | 616 | MPN/100mL | SBCK | Colilert 18 IDEXX | 10:42 | 16:05 | 11:30
VRW004 | 2001-05-19 | Creek Water | E. Coli | RESULTS |  | 2613 | MPN/100mL | SBCK | Colilert 18 IDEXX | 10:36
VRW004 | 2001-05-19 | Creek Water | Enterococcus | RESULTS |  | 691 | MPN/100mL | SBCK | Enterolert 24 Hour IDEXX | 10:36
VRW004 | 2001-05-19 | Creek Water | Total Coliforms | RESULTS |  | 4611 | MPN/100mL | SBCK | Colilert 18 IDEXX | 10:36
VRW004 | 2001-06-24 | Creek Water | E. Coli | RESULTS |  | 74 | MPN/100mL | SBCK | Colilert 18 IDEXX | 10:35
VRW004 | 2001-06-24 | Creek Water | Enterococcus | RESULTS |  | 281 | MPN/100mL | SBCK | Enterolert 24 Hour IDEXX | 10:35
VRW004 | 2001-06-24 | Creek Water | Total Coliforms | RESULTS |  | 24192 | MPN/100mL | SBCK | Colilert 18 IDEXX | 10:35
VRW004 | 2001-07-14 | Creek Water | E. Coli | RESULTS |  | 73 | MPN/100mL | SBCK | Colilert 18 IDEXX | 11:05
VRW004 | 2001-07-14 | Creek Water | Enterococcus | RESULTS |  | 496 | MPN/100mL | SBCK | Enterolert 24 Hour IDEXX | 11:05
VRW004 | 2001-07-14 | Creek Water | Total Coliforms | RESULTS |  | 24192 | MPN/100mL | SBCK | Colilert 18 IDEXX | 11:05
VRW004 | 2001-08-12 | Creek Water | E. Coli | RESULTS |  | 47 | MPN/100mL | SBCK | Colilert 18 IDEXX | 10:34
VRW004 | 2001-08-12 | Creek Water | Enterococcus | RESULTS |  | 784 | MPN/100mL | SBCK | Enterolert 24 Hour IDEXX | 10:34
VRW004 | 2001-08-12 | Creek Water | Total Coliforms | RESULTS |  | 274 | MPN/100mL | SBCK | Colilert 18 IDEXX | 10:34
VRW004 | 2001-09-08 | Creek Water | E. Coli | RESULTS |  | 201 | MPN/100mL | SBCK | Colilert 18 IDEXX | 10:29
VRW004 | 2001-09-08 | Creek Water | Enterococcus | RESULTS |  | 314 | MPN/100mL | SBCK | Enterolert 24 Hour IDEXX | 10:29
VRW004 | 2001-09-08 | Creek Water | Total Coliforms | RESULTS | > | 24192 | MPN/100mL | SBCK | Colilert 18 IDEXX | 10:29
VRW004 | 2001-12-02 | Creek Water | E. Coli | RESULTS |  | 12033.1 | MPN/100mL | SBCK | Colilert 18 IDEXX
VRW004 | 2001-12-02 | Creek Water | Enterococcus | RESULTS |  | 86 | MPN/100mL | SBCK | Enterolert 24 Hour IDEXX
VRW004 | 2001-12-02 | Creek Water | Total Coliforms | RESULTS |  | 15530.7 | MPN/100mL | SBCK | Colilert 18 IDEXX |  |  |  | REPX
VRW004 | 2002-01-12 | Creek Water | E. Coli | RESULTS |  | 272 | MPN/100mL | SBCK | Colilert 18 IDEXX
VRW004 | 2002-01-12 | Creek Water | Enterococcus | RESULTS |  | 63 | MPN/100mL | SBCK | Enterolert 24 Hour IDEXX
VRW004 | 2002-01-12 | Creek Water | Total Coliforms | RESULTS |  | 1354 | MPN/100mL | SBCK | Colilert 18 IDEXX
VRW004 | 2002-02-10 | Creek Water | E. Coli | RESULTS |  | 213 | MPN/100mL | SBCK | Colilert 18 IDEXX | 10:20
VRW004 | 2002-02-10 | Creek Water | Enterococcus | RESULTS |  | 52 | MPN/100mL | SBCK | Enterolert 24 Hour IDEXX | 10:20
VRW004 | 2002-02-10 | Creek Water | Total Coliforms | RESULTS |  | 988 | MPN/100mL | SBCK | Colilert 18 IDEXX | 10:20
VRW004 | 2002-04-06 | Creek Water | E. Coli | RESULTS |  | 987 | MPN/100mL | SBCK | Colilert 18 IDEXX
VRW004 | 2002-04-06 | Creek Water | Enterococcus | RESULTS |  | 62 | MPN/100mL | SBCK | Enterolert 24 Hour IDEXX
VRW004 | 2002-04-06 | Creek Water | Total Coliforms | RESULTS |  | 2682 | MPN/100mL | SBCK | Colilert 18 IDEXX
VRW004 | 2003-01-11 | Creek Water | E. Coli | RESULTS |  | 199 | MPN/100mL | SBCK | Colilert 18 IDEXX | 11:15 | 16:00 | 9:50
VRW004 | 2003-01-11 | Creek Water | Enterococcus | RESULTS |  | 41 | MPN/100mL | SBCK | Enterolert 24 Hour IDEXX | 11:15 | 16:00 | 16:30
VRW004 | 2003-01-11 | Creek Water | Total Coliforms | RESULTS |  | 1396 | MPN/100mL | SBCK | Colilert 18 IDEXX | 11:15 | 16:00 | 9:50
VRW004 | 2003-03-01 | Creek Water | E. Coli | RESULTS |  | 1211 | MPN/100mL | SBCK | Colilert 18 IDEXX | 11:00 | 15:30 | 9:30 | recent storm activity. Collection time approximate.
VRW004 | 2003-03-01 | Creek Water | Enterococcus | RESULTS |  | 265 | MPN/100mL | SBCK | Enterolert 24 Hour IDEXX | 11:00 | 15:30 | 15:30 | recent storm activity. Collection time approximate.
VRW004 | 2003-03-01 | Creek Water | Total Coliforms | RESULTS |  | 3654 | MPN/100mL | SBCK | Colilert 18 IDEXX | 11:00 | 15:30 | 9:30 | recent storm activity. Collection time approximate
VRW004 | 2003-04-05 | Creek Water | E. Coli | RESULTS |  | 933 | MPN/100mL | SBCK | Colilert 18 IDEXX | 9:57 | 15:50 | 9:50
VRW004 | 2003-04-05 | Creek Water | Enterococcus | RESULTS |  | 657 | MPN/100mL | SBCK | Enterolert 24 Hour IDEXX | 9:57 | 15:50 | 15:50
VRW004 | 2003-04-05 | Creek Water | Total Coliforms | RESULTS |  | 2143 | MPN/100mL | SBCK | Colilert 18 IDEXX | 9:57 | 15:50 | 9:50
VRW004 | 2003-05-03 | Creek Water | E. Coli | RESULTS | > | 24192 | MPN/100mL | SBCK | Colilert 18 IDEXX | 10:30 | 16:00 | 10:30
VRW004 | 2003-05-03 | Creek Water | Enterococcus | RESULTS |  | 8664 | MPN/100mL | SBCK | Enterolert 24 Hour IDEXX | 10:30 | 16:00 | 16:00
VRW004 | 2003-05-03 | Creek Water | Total Coliforms | RESULTS | > | 24192 | MPN/100mL | SBCK | Colilert 18 IDEXX | 10:30 | 16:00 | 10:30
VRW004 | 2003-06-07 | Creek Water | E. Coli | RESULTS |  | 432 | MPN/100mL | SBCK | Colilert 18 IDEXX | 10:15 | 16:20 | 10:20
VRW004 | 2003-06-07 | Creek Water | Enterococcus | RESULTS |  | 355 | MPN/100mL | SBCK | Enterolert 24 Hour IDEXX | 10:15 | 16:20 | 16:20
VRW004 | 2003-06-07 | Creek Water | Total Coliforms | RESULTS |  | 5475 | MPN/100mL | SBCK | Colilert 18 IDEXX | 10:15 | 16:20 | 10:20
VRW004 | 2003-11-01 | Creek Water | E. Coli | RESULTS |  | 9208 | MPN/100mL | SBCK | Colilert 18 IDEXX | 12:54 | 15:50 | 9:50 | heavy rain yesterday
VRW004 | 2003-11-01 | Creek Water | Enterococcus | RESULTS |  | 3873 | MPN/100mL | SBCK | Enterolert 24 Hour IDEXX | 12:54 | 15:50 | 15:50 | heavy rain yesterday
VRW004 | 2003-11-01 | Creek Water | Total Coliforms | RESULTS | > | 24192 | MPN/100mL | SBCK | Colilert 18 IDEXX | 12:54 | 15:50 | 9:50 | heavy rain yesterday
VRW004 | 2004-03-06 | Creek Water | E. Coli | RESULTS |  | 262 | MPN/100mL | SBCK | Colilert 18 IDEXX | 12:20 | 16:00 | 10:00
VRW004 | 2004-03-06 | Creek Water | Enterococcus | RESULTS |  | 41 | MPN/100mL | SBCK | Enterolert 24 Hour IDEXX | 12:20 | 16:00 | 16:00
VRW004 | 2004-03-06 | Creek Water | Total Coliforms | RESULTS |  | 1860 | MPN/100mL | SBCK | Colilert 18 IDEXX | 12:20 | 16:00 | 10:00
VRW004 | 2004-04-03 | Creek Water | E. Coli | RESULTS |  | 386 | MPN/100mL | SBCK | Colilert 18 IDEXX | 10:20 | 15:45 | 9:30
VRW004 | 2004-04-03 | Creek Water | Enterococcus | RESULTS |  | 240 | MPN/100mL | SBCK | Enterolert 24 Hour IDEXX | 10:20 | 15:45 | 15:45
VRW004 | 2004-04-03 | Creek Water | Total Coliforms | RESULTS |  | 1842 | MPN/100mL | SBCK | Colilert 18 IDEXX | 10:20 | 15:45 | 9:30
VRW004 | 2005-01-08 | Creek Water | E. Coli | RESULTS |  | 860 | MPN/100mL | SBCK | Colilert 18 IDEXX | 10:00 | 15:00 | 9:00
VRW004 | 2005-01-08 | Creek Water | Enterococcus | RESULTS |  | 650 | MPN/100mL | SBCK | Enterolert 24 Hour IDEXX | 10:00 | 15:00 | 15:00
VRW004 | 2005-01-08 | Creek Water | Total Coliforms | RESULTS | > | 24192 | MPN/100mL | SBCK | Colilert 18 IDEXX | 10:00 | 15:00 | 9:00
VRW004 | 2005-02-05 | Creek Water | E. Coli | RESULTS |  | 3448 | MPN/100mL | SBCK | Colilert 18 IDEXX | 11:10 | 16:00 | 10:00
VRW004 | 2005-02-05 | Creek Water | Enterococcus | RESULTS |  | 697 | MPN/100mL | SBCK | Enterolert 24 Hour IDEXX | 11:10 | 16:00 | 16:00
VRW004 | 2005-02-05 | Creek Water | Total Coliforms | RESULTS | > | 24192 | MPN/100mL | SBCK | Colilert 18 IDEXX | 11:10 | 16:00 | 10:00
VRW004 | 2005-03-05 | Creek Water | E. Coli | RESULTS |  | 663 | MPN/100mL | SBCK | Colilert 18 IDEXX | 11:28 | 15:30 | 9:30
VRW004 | 2005-03-05 | Creek Water | E. Coli | RESULTS |  | 733 | MPN/100mL | SBCK | Colilert 18 IDEXX | 11:28 | 15:30 | 9:30
VRW004 | 2005-03-05 | Creek Water | Enterococcus | RESULTS |  | 199 | MPN/100mL | SBCK | Enterolert 24 Hour IDEXX | 11:28 | 15:30 | 15:30
VRW004 | 2005-03-05 | Creek Water | Enterococcus | RESULTS |  | 84 | MPN/100mL | SBCK | Enterolert 24 Hour IDEXX | 11:28 | 15:30 | 15:30
VRW004 | 2005-03-05 | Creek Water | Total Coliforms | RESULTS | > | 24192 | MPN/100mL | SBCK | Colilert 18 IDEXX | 11:28 | 15:30 | 9:30
VRW004 | 2005-03-05 | Creek Water | Total Coliforms | RESULTS | > | 24192 | MPN/100mL | SBCK | Colilert 18 IDEXX | 11:28 | 15:30 | 9:30 | LAB REP
VRW004 | 2005-04-02 | Creek Water | E. Coli | RESULTS |  | 120 | MPN/100mL | SBCK | Colilert 18 IDEXX | 10:52 | 15:15 | 9:15
VRW004 | 2005-04-02 | Creek Water | Enterococcus | RESULTS | < | 10 | MPN/100mL | SBCK | Enterolert 24 Hour IDEXX | 10:52 | 15:15 | 15:15
VRW004 | 2005-04-02 | Creek Water | Total Coliforms | RESULTS |  | 397 | MPN/100mL | SBCK | Colilert 18 IDEXX | 10:52 | 15:15 | 9:15 | REPX
VRW004 | 2005-05-07 | Creek Water | Enterococcus | RESULTS |  | 121 | MPN/100mL | SBCK | Enterolert 24 Hour IDEXX | 10:52 | 15:30 | 15:45
VRW004 | 2005-05-07 | Creek Water | Total Coliforms | RESULTS |  | 2755 | MPN/100mL | SBCK | Colilert 24 IDEXX | 10:52 | 15:30 | 9:30 | REPX
VRW004 | 2005-06-04 | Creek Water | E. Coli | RESULTS |  | 249 | MPN/100mL | SBCK | Colilert 18 IDEXX | 11:54 | 15:00 | 9:00
VRW004 | 2005-06-04 | Creek Water | Enterococcus | RESULTS |  | 158 | MPN/100mL | SBCK | Enterolert 24 Hour IDEXX | 11:54 | 15:00 | 15:00
VRW004 | 2005-06-04 | Creek Water | Total Coliforms | RESULTS |  | 3654 | MPN/100mL | SBCK | Colilert 18 IDEXX | 11:54 | 15:00 | 9:00
VRW004 | 2005-07-09 | Creek Water | E. Coli | RESULTS |  | 20 | MPN/100mL | SBCK | Colilert 18 IDEXX | 11:55 | 15:45 | 10:00
VRW004 | 2005-07-09 | Creek Water | Enterococcus | RESULTS |  | 50 | MPN/100mL | SBCK | Enterolert 24 Hour IDEXX | 11:55 | 15:45 | 16:00
VRW004 | 2005-07-09 | Creek Water | Total Coliforms | RESULTS |  | 2382 | MPN/100mL | SBCK | Colilert 18 IDEXX | 11:55 | 15:45 | 10:00
VRW004 | 2005-08-06 | Creek Water | E. Coli | RESULTS |  | 20 | MPN/100mL | SBCK | Colilert 18 IDEXX | 11:45 | 15:00 | 10:00
VRW004 | 2005-08-06 | Creek Water | Enterococcus | RESULTS |  | 20 | MPN/100mL | SBCK | Enterolert 24 Hour IDEXX | 11:45 | 15:00 | 15:00
VRW004 | 2005-08-06 | Creek Water | Total Coliforms | RESULTS | > | 24192 | MPN/100mL | SBCK | Colilert 18 IDEXX | 11:45 | 15:00 | 10:00
VRW004 | 2005-09-10 | Creek Water | E. Coli | RESULTS |  | 20 | MPN/100mL | SBCK | Colilert 18 IDEXX | 10:30 | 14:45 | 9:00
VRW004 | 2005-09-10 | Creek Water | Enterococcus | RESULTS |  | 31 | MPN/100mL | SBCK | Enterolert 24 Hour IDEXX | 10:30 | 14:45 | 14:45
VRW004 | 2005-09-10 | Creek Water | Total Coliforms | RESULTS |  | 24191.7 | MPN/100mL | SBCK | Colilert 18 IDEXX | 10:30 | 14:45 | 9:00
VRW004 | 2005-10-01 | Creek Water | E. Coli | RESULTS |  | 243 | MPN/100mL | SBCK | Colilert 18 IDEXX | 12:10 | 15:30 | 9:30
VRW004 | 2005-10-01 | Creek Water | Enterococcus | RESULTS |  | 62 | MPN/100mL | SBCK | Enterolert 24 Hour IDEXX | 12:10 | 15:30 | 15:30
VRW004 | 2005-10-01 | Creek Water | Total Coliforms | RESULTS |  | 15530 | MPN/100mL | SBCK | Colilert 18 IDEXX | 12:10 | 15:30 | 9:30
VRW004 | 2005-12-03 | Creek Water | E. Coli | RESULTS |  | 161 | MPN/100mL | SBCK | Colilert 18 IDEXX | 12:30 | 16:00 | 14:00
VRW004 | 2005-12-03 | Creek Water | Enterococcus | RESULTS |  | 52 | MPN/100mL | SBCK | Enterolert 24 Hour IDEXX | 12:30 | 16:00 | 16:00
VRW004 | 2005-12-03 | Creek Water | Total Coliforms | RESULTS |  | 4352 | MPN/100mL | SBCK | Colilert 18 IDEXX | 10:30 | 16:00 | 14:00
VRW004 | 2006-01-07 | Creek Water | E. Coli | RESULTS |  | 120 | MPN/100mL | SBCK | Colilert 18 IDEXX | 11:50 | 16:15 | 14:00
VRW004 | 2006-01-07 | Creek Water | Enterococcus | RESULTS |  | 155 | MPN/100mL | SBCK | Enterolert 24 Hour IDEXX | 11:50 | 16:15 | 16:30
VRW004 | 2006-01-07 | Creek Water | Total Coliforms | RESULTS |  | 3076 | MPN/100mL | SBCK | Colilert 18 IDEXX | 11:50 | 16:15 | 14:00
VRW004 | 2006-02-04 | Creek Water | E. Coli | RESULTS |  | 168 | MPN/100mL | SBCK | Colilert 18 IDEXX | 12:30 | 16:45 | 11:05
VRW004 | 2006-02-04 | Creek Water | Enterococcus | RESULTS |  | 10 | MPN/100mL | SBCK | Enterolert 24 Hour IDEXX | 12:30 | 16:45 | 16:45
VRW004 | 2006-02-04 | Creek Water | Total Coliforms | RESULTS |  | 1682 | MPN/100mL | SBCK | Colilert 18 IDEXX | 12:30 | 16:45 | 11:05 | REP
VRW004 | 2006-04-01 | Creek Water | Enterococcus | RESULTS |  | 12033.1 | MPN/100mL | SBCK | Enterolert 24 Hour IDEXX | 11:05 | 15:30 | 15:30
VRW004 | 2006-05-06 | Creek Water | E. Coli | RESULTS |  | 1274 | MPN/100mL | SBCK | Colilert 18 IDEXX | 11:50 | 16:15 | 10:15
VRW004 | 2006-05-06 | Creek Water | Enterococcus | RESULTS |  | 122 | MPN/100mL | SBCK | Enterolert 24 Hour IDEXX | 11:50 | 16:15 | 16:15
VRW004 | 2006-05-06 | Creek Water | Total Coliforms | RESULTS |  | 4352 | MPN/100mL | SBCK | Colilert 18 IDEXX | 11:50 | 16:15 | 10:15
VRW004 | 2006-06-03 | Creek Water | E. Coli | RESULTS |  | 11198.5 | MPN/100mL | SBCK | Colilert 18 IDEXX | 12:01 | 16:00 | 10:00
VRW004 | 2006-06-03 | Creek Water | Enterococcus | RESULTS |  | 206 | MPN/100mL | SBCK | Enterolert 24 Hour IDEXX | 12:01 | 16:00 | 16:00
VRW004 | 2006-08-05 | Creek Water | E. Coli | RESULTS |  | 278 | MPN/100mL | SBCK | Colilert 18 IDEXX | 11:00 | 15:15 | 9:15
VRW004 | 2006-08-05 | Creek Water | Enterococcus | RESULTS |  | 259 | MPN/100mL | SBCK | Enterolert 24 Hour IDEXX | 11:00 | 15:15 | 15:15
VRW004 | 2006-08-05 | Creek Water | Total Coliforms | RESULTS | > | 24192 | MPN/100mL | SBCK | Colilert 18 IDEXX | 11:00 | 15:15 | 9:15
VRW004 | 2007-02-03 | Creek Water | E. Coli | RESULTS | < | 10 | MPN/100mL | SBCK | Colilert 18 IDEXX |  | 15:00 | 9:00
VRW004 | 2007-02-03 | Creek Water | Enterococcus | RESULTS | < | 10 | MPN/100mL | SBCK | Enterolert 24 Hour IDEXX |  | 15:00 | 15:00
VRW004 | 2007-02-03 | Creek Water | Total Coliforms | RESULTS |  | 862 | MPN/100mL | SBCK | Colilert 18 IDEXX |  | 15:00 | 9:00
VRW004 | 2008-01-05 | Creek Water | E. Coli | RESULTS |  | 860 | MPN/100mL | SBCK | Colilert 18 IDEXX | 10:20 | 15:00 | 9:00 | heavy rain yesterday
VRW004 | 2008-01-05 | Creek Water | Total Coliforms | RESULTS | > | 24192 | MPN/100mL | SBCK | Colilert 18 IDEXX | 10:20 | 15:00 | 9:00 | heavy rain yesterday
VRW004 | 2008-02-02 | Creek Water | E. Coli | RESULTS |  | 30 | MPN/100mL | SBCK | Colilert 18 IDEXX | 12:00 | 15:00 | 9:00
VRW004 | 2008-02-02 | Creek Water | Total Coliforms | RESULTS |  | 2359 | MPN/100mL | SBCK | Colilert 18 IDEXX | 12:00 | 15:00 | 9:00
VRW004 | 2008-03-01 | Creek Water | E. Coli | RESULTS |  | 771 | MPN/100mL | SBCK | Colilert 18 IDEXX | 10:15 | 15:00 | 9:00
VRW004 | 2008-03-01 | Creek Water | Total Coliforms | RESULTS |  | 2014 | MPN/100mL | SBCK | Colilert 18 IDEXX | 10:15 | 15:00 | 9:00
VRW004 | 2008-04-05 | Creek Water | E. Coli | RESULTS |  | 1022 | MPN/100mL | SBCK | Colilert 18 IDEXX | 11:50 | 14:00 | 8:00
VRW004 | 2008-04-05 | Creek Water | E. Coli | Duplicate |  | 1019 | MPN/100mL | SBCK | Colilert 18 IDEXX | 11:50 | 14:00 | 8:00
VRW004 | 2008-04-05 | Creek Water | Total Coliforms | RESULTS |  | 6488 | MPN/100mL | SBCK | Colilert 18 IDEXX | 11:50 | 14:00 | 8:00
VRW004 | 2008-04-05 | Creek Water | Total Coliforms | Duplicate |  | 9208 | MPN/100mL | SBCK | Colilert 18 IDEXX | 11:50 | 14:00 | 8:00
VRW004 | 2008-05-03 | Creek Water | E. Coli | RESULTS |  | 2382 | MPN/100mL | SBCK | Colilert 18 IDEXX |  | 14:30 | 8:30
VRW004 | 2008-05-03 | Creek Water | Total Coliforms | RESULTS |  | 8664 | MPN/100mL | SBCK | Colilert 18 IDEXX | 11:42 | 14:30 | 8:30
VRW004 | 2009-02-07 | Creek Water | E. Coli | RESULTS |  | 6131 | MPN/100mL | SBCK | Colilert 18 IDEXX | 10:15 | 15:30 | 9:30
VRW004 | 2009-02-07 | Creek Water | Enterococcus | RESULTS |  | 9208 | MPN/100mL | SBCK | Enterolert 24 Hour IDEXX | 10:15 | 15:30 | 15:30
VRW004 | 2009-02-07 | Creek Water | Total Coliforms | RESULTS | > | 24192 | MPN/100mL | SBCK | Colilert 18 IDEXX | 10:15 | 15:30 | 9:30 | REP
VRW004 | 2009-03-07 | Creek Water | E. Coli | RESULTS |  | 683 | MPN/100mL | SBCK | Colilert 18 IDEXX | 10:20 | 15:15 | 9:15
VRW004 | 2009-03-07 | Creek Water | Enterococcus | RESULTS |  | 228 | MPN/100mL | SBCK | Enterolert 24 Hour IDEXX | 10:20 | 15:15 | 15:15
VRW004 | 2009-03-07 | Creek Water | Total Coliforms | RESULTS |  | 2613 | MPN/100mL | SBCK | Colilert 18 IDEXX | 10:20 | 15:15 | 9:15 | REP
VRW004 | 2010-02-06 | Creek Water | E. Coli | RESULTS |  | 780 | MPN/100mL | SBCK | Colilert 18 IDEXX | 9:45 | 15:30 | 9:30
VRW004 | 2010-02-06 | Creek Water | Total Coliforms | RESULTS | > | 24192 | MPN/100mL | SBCK | Colilert 18 IDEXX | 9:45 | 15:30 | 9:30
VRW004 | 2010-03-06 | Creek Water | E. Coli | RESULTS |  | 2046 | MPN/100mL | SBCK | Colilert 18 IDEXX | 9:45 | 15:30 | 9:30
VRW004 | 2010-03-06 | Creek Water | Total Coliforms | RESULTS |  | 5172 | MPN/100mL | SBCK | Colilert 18 IDEXX | 9:45 | 15:30 | 9:30
VRW004 | 2010-06-05 | Creek Water | E. Coli | RESULTS |  | 130 | MPN/100mL | SBCK | Colilert 18 IDEXX | 9:45 | 15:30 | 9:30
VRW004 | 2010-06-05 | Creek Water | Total Coliforms | RESULTS |  | 24191.7 | MPN/100mL | SBCK | Colilert 18 IDEXX | 9:45 | 15:30 | 9:30
VRW004 | 2012-10-06 | Creek Water | E. Coli | Results | < | 10 | MPN/100mL | SBCK | Colilert 18 IDEXX | 10:40 | 15:00 | 9:00 | BD
VRW004 | 2012-10-06 | Creek Water | Total Coliforms | Results |  | 10462.4 | MPN/100mL | SBCK | Colilert 18 IDEXX | 10:40 | 15:00 | 9:00 | BD
VRW004 | 2013-01-05 | Creek Water | E. Coli | Results |  | 10 | MPN/100mL | SBCK | Colilert 18 IDEXX | 10:20 | 15:00 | 9:00
VRW004 | 2013-01-05 | Creek Water | Total Coliforms | Results |  | 413 | MPN/100mL | SBCK | Colilert 18 IDEXX | 10:20 | 15:00 | 9:00
VRW004 | 2013-02-02 | Creek Water | E. Coli | Results | < | 10 | MPN/100mL | SBCK | Colilert 18 IDEXX | 10:50 | 15:00 | 9:00
VRW004 | 2013-02-02 | Creek Water | Total Coliforms | Results |  | 1576 | MPN/100mL | SBCK | Colilert 18 IDEXX | 10:50 | 15:00 | 9:00
VRW004 | 2013-03-02 | Creek Water | E. Coli | Results | < | 10 | MPN/100mL | SBCK | Colilert 18 IDEXX | 11:01 | 15:00 | 9:00 | Rep
VRW004 | 2013-03-02 | Creek Water | Total Coliforms | Results |  | 2909 | MPN/100mL | SBCK | Colilert 18 IDEXX | 11:01 | 15:00 | 9:00 | Rep
VRW004 | 2013-04-06 | Creek Water | E. Coli | Results |  | 20 | MPN/100mL | SBCK | Colilert 18 IDEXX | 10:00 | 15:00 | 9:00
VRW004 | 2013-04-06 | Creek Water | Total Coliforms | Results |  | 1650 | MPN/100mL | SBCK | Colilert 18 IDEXX | 10:00 | 15:00 | 9:00
VRW004 | 2013-05-04 | Creek Water | E. Coli | Results | < | 10 | MPN/100mL | SBCK | Colilert 18 IDEXX | 10:11 | 15:00 | 9:00
VRW004 | 2013-05-04 | Creek Water | Total Coliforms | Results |  | 1829 | MPN/100mL | SBCK | Colilert 18 IDEXX | 10:11 | 15:00 | 9:00
VRW004 | 2013-06-01 | Creek Water | E. Coli | Results |  | 10 | MPN/100mL | SBCK | Colilert 18 IDEXX | 10:30 | 15:00 | 9:00
VRW004 | 2013-06-01 | Creek Water | Total Coliforms | Results |  | 3448 | MPN/100mL | SBCK | Colilert 18 IDEXX | 10:30 | 15:00 | 9:00
VRW004 | 2013-07-13 | Creek Water | E. Coli | Results | < | 10 | MPN/100mL | SBCK | Colilert 18 IDEXX | 10:50 | 14:00 | 8:00
VRW004 | 2013-07-13 | Creek Water | Total Coliforms | Results |  | 1401 | MPN/100mL | SBCK | Colilert 18 IDEXX | 10:50 | 14:00 | 8:00
VRW004 | 2013-09-07 | Creek Water | E. Coli | Results |  | 63 | MPN/100mL | SBCK | Colilert 18 IDEXX | 10:30 | 15:00 | 13:00
VRW004 | 2013-09-07 | Creek Water | Total Coliforms | Results |  | 17328.7 | MPN/100mL | SBCK | Colilert 18 IDEXX | 10:30 | 15:00 | 13:00
VRW004 | 2013-10-12 | Creek Water | E. Coli | Results |  | 278 | MPN/100mL | SBCK | Colilert 18 IDEXX | 10:10 | 15:45 | 0:00
VRW004 | 2013-10-12 | Creek Water | Total Coliforms | Results |  | 24191.7 | MPN/100mL | SBCK | Colilert 18 IDEXX | 10:10 | 15:45 | 0:00
VRW004 | 2013-11-02 | Creek Water | E. Coli | Results | < | 10 | MPN/100mL | SBCK | Colilert 18 IDEXX | 10:00 | 0:00 | 0:00
VRW004 | 2013-11-02 | Creek Water | Total Coliforms | Results |  | 12996.5 | MPN/100mL | SBCK | Colilert 18 IDEXX | 10:00 | 0:00 | 0:00
VRW004 | 2013-12-07 | Creek Water | E. Coli | Results |  | 171 | MPN/100mL | SBCK | Colilert 18 IDEXX | 0:00 | 14:00 | 12:00 | Rain
VRW004 | 2013-12-07 | Creek Water | Total Coliforms | Results | > | 24192 | MPN/100mL | SBCK | Colilert 18 IDEXX | 0:00 | 14:00 | 12:00 | Rain
VRW004 | 2014-01-04 | Creek Water | E. Coli | Results |  | 31 | MPN/100mL | SBCK | Colilert 18 IDEXX | 10:15 | 15:00 | 13:00
VRW004 | 2014-01-04 | Creek Water | Total Coliforms | Results |  | 909 | MPN/100mL | SBCK | Colilert 18 IDEXX | 10:15 | 15:00 | 13:00
VRW004 | 2014-02-01 | Creek Water | E. Coli | Results | < | 10 | MPN/100mL | SBCK | Colilert 18 IDEXX | 11:30 | 16:00 | 14:00
VRW004 | 2014-02-01 | Creek Water | Total Coliforms | Results |  | 5475 | MPN/100mL | SBCK | Colilert 18 IDEXX | 11:30 | 16:00 | 14:00
VRW004 | 2014-03-01 | Creek Water | E. Coli | Results |  | 6131 | MPN/100mL | SBCK | Colilert 18 IDEXX | 10:25 | 15:00 | 13:00
VRW004 | 2014-03-01 | Creek Water | Total Coliforms | Results | > | 24192 | MPN/100mL | SBCK | Colilert 18 IDEXX | 10:25 | 15:00 | 13:00
VRW004 | 2014-04-12 | Creek Water | E. Coli | Results |  | 20 | MPN/100mL | SBCK | Colilert 18 IDEXX | 10:30 | 15:00 | 13:00
VRW004 | 2014-04-12 | Creek Water | Total Coliforms | Results |  | 3784 | MPN/100mL | SBCK | Colilert 18 IDEXX | 10:30 | 15:00 | 13:00
VRW004 | 2014-05-03 | Creek Water | E. Coli | Results |  | 120 | MPN/100mL | SBCK | Colilert 18 IDEXX | 10:00 | 15:00 | 13:00
VRW004 | 2014-05-03 | Creek Water | Total Coliforms | Results |  | 4352 | MPN/100mL | SBCK | Colilert 18 IDEXX | 10:00 | 15:00 | 13:00
VRW004 | 2014-11-08 | Creek Water | E. Coli | Results |  | 97 | MPN/100mL | SBCK | Colilert 18 IDEXX | 11:29 | 15:00 | 13:00
VRW004 | 2014-11-08 | Creek Water | Total Coliforms | Results |  | 6015 | MPN/100mL | SBCK | Colilert 18 IDEXX | 11:29 | 15:00 | 13:00
VRW004 | 2015-01-10 | Creek Water | E. Coli | Results |  | 246 | MPN/100mL | SBCK | Colilert 18 IDEXX | 10:55 | 15:00 | 10:00 | W(1/10/15)
VRW004 | 2015-01-10 | Creek Water | Total Coliforms | Results |  | 1401 | MPN/100mL | SBCK | Colilert 18 IDEXX | 10:55 | 15:00 | 10:00 | W(1/10/15)
VRW004 | 2015-02-07 | Creek Water | E. Coli | Results | < | 10 | MPN/100mL | SBCK | Colilert 18 IDEXX | 10:15 | 15:00 | 13:00 | W(2/7/15)
VRW004 | 2015-02-07 | Creek Water | Total Coliforms | Results |  | 441 | MPN/100mL | SBCK | Colilert 18 IDEXX | 10:15 | 15:00 | 13:00 | W(2/7/15)
VRW004 | 2015-03-07 | Creek Water | E. Coli | Results | < | 10 | MPN/100mL | SBCK | Colilert 18 IDEXX | 9:58 | 15:00 | 13:00
VRW004 | 2015-03-07 | Creek Water | Total Coliforms | Results |  | 419 | MPN/100mL | SBCK | Colilert 18 IDEXX | 9:58 | 15:00 | 13:00
VRW004 | 2015-04-11 | Creek Water | E. Coli | Results |  | 85 | MPN/100mL | SBCK | Colilert 18 IDEXX | 10:00 | 16:00 | 14:00
VRW004 | 2015-04-11 | Creek Water | Total Coliforms | Results |  | 4611 | MPN/100mL | SBCK | Colilert 18 IDEXX | 10:00 | 16:00 | 14:00
VRW004 | 2015-05-16 | Creek Water | E. Coli | Results |  | 4611 | MPN/100mL | SBCK | Colilert 18 IDEXX | 11:25 | 16:00 | 14:00
VRW004 | 2015-05-16 | Creek Water | E. Coli | Results |  | 2909 | MPN/100mL | SBCK | Colilert 18 IDEXX | 0:00 | 16:00 | 14:00
VRW004 | 2015-05-16 | Creek Water | Total Coliforms | Results | > | 24192 | MPN/100mL | SBCK | Colilert 18 IDEXX | 0:00 | 16:00 | 14:00
VRW004 | 2015-05-16 | Creek Water | Total Coliforms | Results | > | 24192 | MPN/100mL | SBCK | Colilert 18 IDEXX | 11:25 | 16:00 | 14:00
VRW004 | 2015-06-13 | Creek Water | E. Coli | Results | < | 10 | MPN/100mL | SBCK | Colilert 18 IDEXX | 12:15 | 15:30 | 13:30
VRW004 | 2015-06-13 | Creek Water | Total Coliforms | Results |  | 1333 | MPN/100mL | SBCK | Colilert 18 IDEXX | 12:15 | 15:30 | 13:30
VRW004 | 2015-07-11 | Creek Water | E. Coli | Results |  | 31 | MPN/100mL | SBCK | Colilert 18 IDEXX | 10:17 | 15:00 | 13:00
VRW004 | 2015-07-11 | Creek Water | Total Coliforms | Results |  | 4352 | MPN/100mL | SBCK | Colilert 18 IDEXX | 10:17 | 15:00 | 13:00
VRW004 | 2015-08-01 | Creek Water | E. Coli | Results |  | 10 | MPN/100mL | SBCK | Colilert 18 IDEXX | 9:50 | 15:00 | 13:00
VRW004 | 2015-08-01 | Creek Water | Total Coliforms | Results |  | 4352 | MPN/100mL | SBCK | Colilert 18 IDEXX | 9:50 | 15:00 | 13:00
VRW004 | 2015-09-12 | Creek Water | E. Coli | Results | < | 10 | MPN/100mL | SBCK | Colilert 18 IDEXX | 10:10 | 14:00 | 12:00
VRW004 | 2015-09-12 | Creek Water | Total Coliforms | Results |  | 5172 | MPN/100mL | SBCK | Colilert 18 IDEXX | 10:10 | 14:00 | 12:00
VRW004 | 2015-11-07 | Creek Water | E. Coli | Results | < | 10 | MPN/100mL | SBCK | Colilert 18 IDEXX | 10:20 | 13:50 | 9:00
VRW004 | 2015-11-07 | Creek Water | Total Coliforms | Results |  | 9804 | MPN/100mL | SBCK | Colilert 18 IDEXX | 10:20 | 13:50 | 9:00
VRW004 | 2016-01-09 | Creek Water | E. Coli | Results |  | 243 | MPN/100mL | SBCK | Colilert 18 IDEXX | 11:00 | 15:00 | 13:00
VRW004 | 2016-01-09 | Creek Water | Total Coliforms | Results |  | 11199 | MPN/100mL | SBCK | Colilert 18 IDEXX | 11:00 | 15:00 | 13:00
VRW004 | 2016-02-06 | Creek Water | E. Coli | Results |  | 145 | MPN/100mL | SBCK | Colilert 18 IDEXX | 10:32 | 15:00 | 13:00
VRW004 | 2016-02-06 | Creek Water | Total Coliforms | Results |  | 771 | MPN/100mL | SBCK | Colilert 18 IDEXX | 10:32 | 15:00 | 13:00
VRW004 | 2016-03-05 | Creek Water | E. Coli | Results | < | 10 | MPN/100mL | SBCK | Colilert 18 IDEXX | 10:40 | 14:30 | 12:30
VRW004 | 2016-03-05 | Creek Water | Total Coliforms | Results |  | 256 | MPN/100mL | SBCK | Colilert 18 IDEXX | 10:40 | 14:30 | 12:30
VRW004 | 2016-04-02 | Creek Water | E. Coli | Results | < | 10 | MPN/100mL | SBCK | Colilert 18 IDEXX | 11:12 | 14:22 | 13:29
VRW004 | 2016-04-02 | Creek Water | Total Coliforms | Results |  | 2282 | MPN/100mL | SBCK | Colilert 18 IDEXX | 11:12 | 14:22 | 13:29
VRW004 | 2016-05-14 | Creek Water | E. Coli | Results | < | 10 | MPN/100mL | SBCK | Colilert 18 IDEXX | 11:00 | 15:50 | 12:45
VRW004 | 2016-05-14 | Creek Water | Total Coliforms | Results |  | 2909 | MPN/100mL | SBCK | Colilert 18 IDEXX | 11:00 | 15:50 | 12:45
VRW004 | 2016-07-09 | Creek Water | E. Coli | Results |  | 10 | MPN/100mL | SBCK | Colilert 18 IDEXX | 11:18 | 14:20 | 12:17
VRW004 | 2016-07-09 | Creek Water | Total Coliforms | Results |  | 2500 | MPN/100mL | SBCK | Colilert 18 IDEXX | 11:18 | 14:20 | 12:17
VRW004 | 2016-08-06 | Creek Water | E. Coli | Results | < | 10 | MPN/100mL | SBCK | Colilert 18 IDEXX | 10:32 | 15:00 | 13:00
VRW004 | 2016-08-06 | Creek Water | Total Coliforms | Results |  | 3448 | MPN/100mL | SBCK | Colilert 18 IDEXX | 10:32 | 15:00 | 13:00
VRW005 | 2001-01-20 | Creek Water | E. Coli | RESULTS |  | 197 | MPN/100mL | SBCK | Colilert 18 IDEXX | 12:25 | 17:15 | 12:15
VRW005 | 2001-01-20 | Creek Water | Enterococcus | RESULTS |  | 373 | MPN/100mL | SBCK | Enterolert 24 Hour IDEXX | 12:20 | 17:15 | 12:15
VRW005 | 2001-01-20 | Creek Water | Total Coliforms | RESULTS |  | 3282 | MPN/100mL | SBCK | Colilert 18 IDEXX | 12:20 | 17:15 | 12:15
VRW005 | 2001-02-25 | Creek Water | E. Coli | RESULTS |  | 464 | MPN/100mL | SBCK | Colilert 18 IDEXX | 12:08 | 17:40 | 11:30
VRW005 | 2001-02-25 | Creek Water | Enterococcus | RESULTS |  | 345 | MPN/100mL | SBCK | Enterolert 24 Hour IDEXX | 12:08 | 17:40 | 11:40
VRW005 | 2001-02-25 | Creek Water | Total Coliforms | RESULTS |  | 15530.7 | MPN/100mL | SBCK | Colilert 18 IDEXX | 12:08 | 17:40 | 11:30
VRW005 | 2001-03-24 | Creek Water | E. Coli | RESULTS |  | 345 | MPN/100mL | SBCK | Colilert 18 IDEXX | 11:39 | 16:30 | 10:45
VRW005 | 2001-03-24 | Creek Water | Enterococcus | RESULTS |  | 187 | MPN/100mL | SBCK | Enterolert 24 Hour IDEXX | 11:39 | 16:30 | 10:45
VRW005 | 2001-03-24 | Creek Water | Total Coliforms | RESULTS |  | 3076 | MPN/100mL | SBCK | Colilert 18 IDEXX | 11:39 | 16:30 | 10:45
VRW005 | 2001-04-21 | Creek Water | E. Coli | RESULTS |  | 354 | MPN/100mL | SBCK | Colilert 18 IDEXX | 10:10 | 15:50 | 11:20
VRW005 | 2001-04-21 | Creek Water | Enterococcus | RESULTS |  | 134 | MPN/100mL | SBCK | Enterolert 24 Hour IDEXX | 10:10 | 15:50 | 11:25
VRW005 | 2001-04-21 | Creek Water | Enterococcus | Duplicate |  | 74 | MPN/100mL | SBCK | Enterolert 24 Hour IDEXX | 10:10 | 15:50 | 11:25
VRW005 | 2001-04-21 | Creek Water | Total Coliforms | RESULTS |  | 5172 | MPN/100mL | SBCK | Colilert 18 IDEXX | 10:10 | 15:50 | 11:30
VRW005 | 2001-05-19 | Creek Water | E. Coli | RESULTS |  | 399 | MPN/100mL | SBCK | Colilert 18 IDEXX | 9:50
VRW005 | 2001-05-19 | Creek Water | Enterococcus | RESULTS |  | 374 | MPN/100mL | SBCK | Enterolert 24 Hour IDEXX | 9:50
VRW005 | 2001-05-19 | Creek Water | Total Coliforms | RESULTS |  | 6867 | MPN/100mL | SBCK | Colilert 18 IDEXX | 9:50
VRW005 | 2001-06-24 | Creek Water | E. Coli | RESULTS |  | 324 | MPN/100mL | SBCK | Colilert 18 IDEXX | 10:05
VRW005 | 2001-06-24 | Creek Water | Enterococcus | RESULTS |  | 201 | MPN/100mL | SBCK | Enterolert 24 Hour IDEXX | 10:05
VRW005 | 2001-06-24 | Creek Water | Total Coliforms | RESULTS |  | 14136 | MPN/100mL | SBCK | Colilert 18 IDEXX | 10:05
VRW005 | 2001-07-14 | Creek Water | E. Coli | RESULTS | < | 10 | MPN/100mL | SBCK | Colilert 18 IDEXX | 10:33
VRW005 | 2001-07-14 | Creek Water | Enterococcus | RESULTS |  | 148 | MPN/100mL | SBCK | Enterolert 24 Hour IDEXX | 10:33
VRW005 | 2001-07-14 | Creek Water | Total Coliforms | RESULTS |  | 3873 | MPN/100mL | SBCK | Colilert 18 IDEXX | 10:33
VRW005 | 2001-08-12 | Creek Water | E. Coli | RESULTS |  | 175 | MPN/100mL | SBCK | Colilert 18 IDEXX | 10:08
VRW005 | 2001-08-12 | Creek Water | Enterococcus | RESULTS | > | 24192 | MPN/100mL | SBCK | Enterolert 24 Hour IDEXX | 10:08
VRW005 | 2001-08-12 | Creek Water | Total Coliforms | RESULTS |  | 364 | MPN/100mL | SBCK | Colilert 18 IDEXX | 10:08
VRW005 | 2001-09-08 | Creek Water | E. Coli | RESULTS |  | 384 | MPN/100mL | SBCK | Colilert 18 IDEXX | 9:45
VRW005 | 2001-09-08 | Creek Water | Enterococcus | RESULTS |  | 1251 | MPN/100mL | SBCK | Enterolert 24 Hour IDEXX | 9:45
VRW005 | 2001-09-08 | Creek Water | Total Coliforms | RESULTS |  | 5794 | MPN/100mL | SBCK | Colilert 18 IDEXX | 9:45
VRW005 | 2001-12-02 | Creek Water | E. Coli | RESULTS |  | 452 | MPN/100mL | SBCK | Colilert 18 IDEXX
VRW005 | 2001-12-02 | Creek Water | Enterococcus | RESULTS |  | 74 | MPN/100mL | SBCK | Enterolert 24 Hour IDEXX
VRW005 | 2001-12-02 | Creek Water | Total Coliforms | RESULTS |  | 8664 | MPN/100mL | SBCK | Colilert 18 IDEXX |  |  |  | REPX
VRW005 | 2002-01-12 | Creek Water | E. Coli | RESULTS |  | 140 | MPN/100mL | SBCK | Colilert 18 IDEXX
VRW005 | 2002-01-12 | Creek Water | Enterococcus | RESULTS |  | 52 | MPN/100mL | SBCK | Enterolert 24 Hour IDEXX
VRW005 | 2002-01-12 | Creek Water | Total Coliforms | RESULTS |  | 222 | MPN/100mL | SBCK | Colilert 18 IDEXX
VRW005 | 2002-02-10 | Creek Water | E. Coli | RESULTS |  | 1989 | MPN/100mL | SBCK | Colilert 18 IDEXX
VRW005 | 2002-02-10 | Creek Water | Enterococcus | RESULTS |  | 86 | MPN/100mL | SBCK | Enterolert 24 Hour IDEXX
VRW005 | 2002-02-10 | Creek Water | Total Coliforms | RESULTS |  | 2142 | MPN/100mL | SBCK | Colilert 18 IDEXX
VRW005 | 2003-01-11 | Creek Water | E. Coli | Duplicate |  | 1565 | MPN/100mL | SBCK | Colilert 18 IDEXX | 10:00 | 16:00 | 9:50
VRW005 | 2003-01-11 | Creek Water | E. Coli | RESULTS |  | 2755 | MPN/100mL | SBCK | Colilert 18 IDEXX | 10:00 | 16:00 | 9:50
VRW005 | 2003-01-11 | Creek Water | Enterococcus | Duplicate |  | 109 | MPN/100mL | SBCK | Enterolert 24 Hour IDEXX | 10:00 | 16:00 | 16:30
VRW005 | 2003-01-11 | Creek Water | Enterococcus | RESULTS |  | 145 | MPN/100mL | SBCK | Enterolert 24 Hour IDEXX | 10:00 | 16:00 | 16:30
VRW005 | 2003-01-11 | Creek Water | Total Coliforms | Duplicate |  | 3873 | MPN/100mL | SBCK | Colilert 18 IDEXX | 10:00 | 16:00 | 9:50
VRW005 | 2003-01-11 | Creek Water | Total Coliforms | RESULTS |  | 3448 | MPN/100mL | SBCK | Colilert 18 IDEXX | 10:00 | 16:00 | 9:50
VRW005 | 2003-03-01 | Creek Water | E. Coli | RESULTS |  | 309 | MPN/100mL | SBCK | Colilert 18 IDEXX | 9:43 | 15:30 | 9:30 | recent storm activity
VRW005 | 2003-03-01 | Creek Water | Enterococcus | RESULTS |  | 197 | MPN/100mL | SBCK | Enterolert 24 Hour IDEXX | 9:43 | 15:30 | 15:30 | recent storm activity
VRW005 | 2003-03-01 | Creek Water | Total Coliforms | RESULTS |  | 1553 | MPN/100mL | SBCK | Colilert 18 IDEXX | 9:43 | 15:30 | 9:30 | recent storm activity
VRW005 | 2003-05-03 | Creek Water | E. Coli | RESULTS | > | 24192 | MPN/100mL | SBCK | Colilert 18 IDEXX | 10:00 | 16:00 | 10:30
VRW005 | 2003-05-03 | Creek Water | Enterococcus | RESULTS | > | 24192 | MPN/100mL | SBCK | Enterolert 24 Hour IDEXX | 10:00 | 16:00 | 16:00
VRW005 | 2003-05-03 | Creek Water | Total Coliforms | RESULTS | > | 24192 | MPN/100mL | SBCK | Colilert 18 IDEXX | 10:00 | 16:00 | 10:30
VRW005 | 2003-11-01 | Creek Water | E. Coli | RESULTS |  | 6867 | MPN/100mL | SBCK | Colilert 18 IDEXX | 10:00 | 15:50 | 9:50 | heavy rain yesterday
VRW005 | 2003-11-01 | Creek Water | Enterococcus | RESULTS |  | 1201 | MPN/100mL | SBCK | Enterolert 24 Hour IDEXX | 10:00 | 15:50 | 15:50 | heavy rain yesterday
VRW005 | 2003-11-01 | Creek Water | Total Coliforms | RESULTS | > | 24192 | MPN/100mL | SBCK | Colilert 18 IDEXX | 10:00 | 15:50 | 9:50 | heavy rain yesterday
VRW005 | 2004-01-10 | Creek Water | E. Coli | RESULTS |  | 10 | MPN/100mL | SBCK | Colilert 18 IDEXX | 9:50 | 14:55 | 8:55
VRW005 | 2004-01-10 | Creek Water | Enterococcus | RESULTS |  | 41 | MPN/100mL | SBCK | Enterolert 24 Hour IDEXX | 9:50 | 14:55 | 14:55
VRW005 | 2004-01-10 | Creek Water | Total Coliforms | RESULTS |  | 669 | MPN/100mL | SBCK | Colilert 18 IDEXX | 9:50 | 14:55 | 8:55
VRW005 | 2004-02-07 | Creek Water | E. Coli | RESULTS |  | 886 | MPN/100mL | SBCK | Colilert 18 IDEXX | 9:50 | 15:10 | 9:10
VRW005 | 2004-02-07 | Creek Water | Enterococcus | RESULTS |  | 295 | MPN/100mL | SBCK | Enterolert 24 Hour IDEXX | 9:50 | 15:10 | 15:10
VRW005 | 2004-02-07 | Creek Water | Total Coliforms | RESULTS |  | 3654 | MPN/100mL | SBCK | Colilert 18 IDEXX | 9:50 | 15:10 | 9:10
VRW005 | 2004-03-06 | Creek Water | E. Coli | RESULTS |  | 411 | MPN/100mL | SBCK | Colilert 18 IDEXX | 11:40 | 16:00 | 10:00
VRW005 | 2004-03-06 | Creek Water | Enterococcus | RESULTS |  | 146 | MPN/100mL | SBCK | Enterolert 24 Hour IDEXX | 11:40 | 16:00 | 16:00
VRW005 | 2004-03-06 | Creek Water | Total Coliforms | RESULTS |  | 2400 | MPN/100mL | SBCK | Colilert 18 IDEXX | 11:40 | 16:00 | 10:00
VRW005 | 2004-04-03 | Creek Water | E. Coli | RESULTS |  | 259 | MPN/100mL | SBCK | Colilert 18 IDEXX | 9:40 | 15:45 | 9:30
VRW005 | 2004-04-03 | Creek Water | Enterococcus | RESULTS |  | 121 | MPN/100mL | SBCK | Enterolert 24 Hour IDEXX | 9:40 | 15:45 | 15:45
VRW005 | 2004-04-03 | Creek Water | Total Coliforms | RESULTS |  | 884 | MPN/100mL | SBCK | Colilert 18 IDEXX | 9:40 | 15:45 | 9:30
VRW005 | 2005-01-08 | Creek Water | E. Coli | RESULTS |  | 404 | MPN/100mL | SBCK | Colilert 18 IDEXX | 9:35 | 15:00 | 9:00
VRW005 | 2005-01-08 | Creek Water | Enterococcus | RESULTS |  | 292 | MPN/100mL | SBCK | Enterolert 24 Hour IDEXX | 9:35 | 15:00 | 15:00
VRW005 | 2005-01-08 | Creek Water | Total Coliforms | RESULTS |  | 5475 | MPN/100mL | SBCK | Colilert 18 IDEXX | 9:35 | 15:00 | 9:00
VRW005 | 2005-06-04 | Creek Water | E. Coli | RESULTS |  | 556 | MPN/100mL | SBCK | Colilert 18 IDEXX | 11:06 | 15:00 | 9:00
VRW005 | 2005-06-04 | Creek Water | Enterococcus | RESULTS |  | 327 | MPN/100mL | SBCK | Enterolert 24 Hour IDEXX | 11:06 | 15:00 | 15:00
VRW005 | 2005-06-04 | Creek Water | Total Coliforms | RESULTS |  | 2143 | MPN/100mL | SBCK | Colilert 18 IDEXX | 11:06 | 15:00 | 9:00
VRW005 | 2005-07-09 | Creek Water | E. Coli | RESULTS |  | 74 | MPN/100mL | SBCK | Colilert 18 IDEXX | 11:20 | 15:45 | 10:00
VRW005 | 2005-07-09 | Creek Water | Enterococcus | RESULTS |  | 10 | MPN/100mL | SBCK | Enterolert 24 Hour IDEXX | 11:20 | 15:45 | 16:00
VRW005 | 2005-07-09 | Creek Water | Total Coliforms | RESULTS |  | 2909 | MPN/100mL | SBCK | Colilert 18 IDEXX | 11:20 | 15:45 | 10:00
VRW005 | 2005-08-06 | Creek Water | E. Coli | RESULTS |  | 20 | MPN/100mL | SBCK | Colilert 18 IDEXX | 11:20 | 15:00 | 10:00
VRW005 | 2005-08-06 | Creek Water | Enterococcus | RESULTS |  | 52 | MPN/100mL | SBCK | Enterolert 24 Hour IDEXX | 11:20 | 15:00 | 15:00
VRW005 | 2005-08-06 | Creek Water | Total Coliforms | RESULTS | > | 24192 | MPN/100mL | SBCK | Colilert 18 IDEXX | 11:20 | 15:00 | 10:00
VRW005 | 2006-01-07 | Creek Water | E. Coli | RESULTS |  | 231 | MPN/100mL | SBCK | Colilert 18 IDEXX | 11:15 | 16:15 | 14:00
VRW005 | 2006-01-07 | Creek Water | Enterococcus | RESULTS |  | 299 | MPN/100mL | SBCK | Enterolert 24 Hour IDEXX | 11:15 | 16:15 | 16:30
VRW005 | 2006-01-07 | Creek Water | Total Coliforms | RESULTS |  | 8664 | MPN/100mL | SBCK | Colilert 18 IDEXX | 11:15 | 16:15 | 14:00
VRW005 | 2006-03-04 | Creek Water | E. Coli | RESULTS |  | 85 | MPN/100mL | SBCK | Colilert 18 IDEXX | 11:06 | 15:30 | 9:30
VRW005 | 2006-03-04 | Creek Water | Enterococcus | RESULTS |  | 72 | MPN/100mL | SBCK | Enterolert 24 Hour IDEXX | 11:06 | 15:30 | 15:30
VRW005 | 2006-03-04 | Creek Water | Total Coliforms | RESULTS |  | 2613 | MPN/100mL | SBCK | Colilert 18 IDEXX | 11:06 | 15:30 | 9:30
VRW005 | 2006-04-01 | Creek Water | Enterococcus | RESULTS |  | 1585 | MPN/100mL | SBCK | Enterolert 24 Hour IDEXX | 11:56 | 15:30 | 15:30
VRW005 | 2006-05-06 | Creek Water | E. Coli | RESULTS |  | 5172 | MPN/100mL | SBCK | Colilert 18 IDEXX | 11:10 | 16:15 | 10:15
VRW005 | 2006-05-06 | Creek Water | Enterococcus | RESULTS |  | 86 | MPN/100mL | SBCK | Enterolert 24 Hour IDEXX | 11:10 | 16:15 | 16:15
VRW005 | 2006-05-06 | Creek Water | Total Coliforms | RESULTS |  | 7701 | MPN/100mL | SBCK | Colilert 18 IDEXX | 11:10 | 16:15 | 10:15
VRW005 | 2006-06-03 | Creek Water | E. Coli | RESULTS |  | 24191.7 | MPN/100mL | SBCK | Colilert 18 IDEXX | 11:15 | 16:00 | 10:00
VRW005 | 2006-06-03 | Creek Water | Enterococcus | RESULTS |  | 314 | MPN/100mL | SBCK | Enterolert 24 Hour IDEXX | 11:15 | 16:00 | 16:00
VRW005 | 2008-01-05 | Creek Water | E. Coli | RESULTS |  | 216 | MPN/100mL | SBCK | Colilert 18 IDEXX | 12:50 | 15:00 | 9:00 | heavy rain yesterday
VRW005 | 2008-01-05 | Creek Water | Total Coliforms | RESULTS | > | 24192 | MPN/100mL | SBCK | Colilert 18 IDEXX | 10:20 | 15:00 | 9:00 | heavy rain yesterday
VRW005 | 2008-02-02 | Creek Water | E. Coli | RESULTS |  | 10 | MPN/100mL | SBCK | Colilert 18 IDEXX | 12:00 | 15:00 | 9:00
VRW005 | 2008-02-02 | Creek Water | Total Coliforms | RESULTS |  | 2755 | MPN/100mL | SBCK | Colilert 18 IDEXX | 12:00 | 15:00 | 9:00
VRW005 | 2008-04-05 | Creek Water | E. Coli | RESULTS |  | 5172 | MPN/100mL | SBCK | Colilert 18 IDEXX | 10:00 | 14:00 | 8:00
VRW005 | 2008-04-05 | Creek Water | Total Coliforms | RESULTS |  | 12996.5 | MPN/100mL | SBCK | Colilert 18 IDEXX | 10:00 | 14:00 | 8:00
VRW005 | 2008-07-12 | Creek Water | E. Coli | RESULTS |  | 601 | MPN/100mL | SBCK | Colilert 18 IDEXX | 11:10 | 14:35 | 8:35
VRW005 | 2008-07-12 | Creek Water | Total Coliforms | RESULTS |  | 6488 | MPN/100mL | SBCK | Colilert 18 IDEXX | 11:10 | 14:35 | 8:35
VRW006 | 2001-01-20 | Creek Water | E. Coli | RESULTS |  | 10 | MPN/100mL | SBCK | Colilert 18 IDEXX | 10:48 | 17:15 | 12:15
VRW006 | 2001-01-20 | Creek Water | Enterococcus | RESULTS |  | 20 | MPN/100mL | SBCK | Enterolert 24 Hour IDEXX | 10:48 | 17:15 | 12:15
VRW006 | 2001-02-25 | Creek Water | E. Coli | RESULTS |  | 583 | MPN/100mL | SBCK | Colilert 18 IDEXX | 10:22 | 17:40 | 11:30
VRW006 | 2001-02-25 | Creek Water | Enterococcus | RESULTS |  | 2613 | MPN/100mL | SBCK | Enterolert 24 Hour IDEXX | 10:22 | 17:40 | 11:30
VRW006 | 2001-02-25 | Creek Water | Total Coliforms | RESULTS |  | 14136 | MPN/100mL | SBCK | Colilert 18 IDEXX | 10:22 | 17:40 | 11:30
VRW006 | 2001-03-24 | Creek Water | E. Coli | RESULTS |  | 30 | MPN/100mL | SBCK | Colilert 18 IDEXX | 10:40 | 16:30 | 10:45
VRW006 | 2001-03-24 | Creek Water | Enterococcus | RESULTS | < | 10 | MPN/100mL | SBCK | Enterolert 24 Hour IDEXX | 10:40 | 16:30 | 10:45
VRW006 | 2001-03-24 | Creek Water | Total Coliforms | RESULTS |  | 569 | MPN/100mL | SBCK | Colilert 18 IDEXX | 10:40 | 16:30 | 10:45
VRW006 | 2001-04-21 | Creek Water | E. Coli | RESULTS |  | 10 | MPN/100mL | SBCK | Colilert 18 IDEXX | 11:18 | 15:55 | 11:20
VRW006 | 2001-04-21 | Creek Water | Enterococcus | RESULTS | < | 10 | MPN/100mL | SBCK | Enterolert 24 Hour IDEXX | 11:18 | 15:55 | 11:25
VRW006 | 2001-04-21 | Creek Water | Total Coliforms | RESULTS |  | 759 | MPN/100mL | SBCK | Colilert 18 IDEXX | 11:18 | 15:55 | 11:30
VRW006 | 2001-05-19 | Creek Water | E. Coli | RESULTS |  | 63 | MPN/100mL | SBCK | Colilert 18 IDEXX | 10:00
VRW006 | 2001-05-19 | Creek Water | Enterococcus | RESULTS | < | 10 | MPN/100mL | SBCK | Enterolert 24 Hour IDEXX | 10:00
VRW006 | 2001-05-19 | Creek Water | Total Coliforms | RESULTS |  | 410 | MPN/100mL | SBCK | Colilert 18 IDEXX | 10:00
VRW006 | 2001-06-24 | Creek Water | E. Coli | RESULTS |  | 10 | MPN/100mL | SBCK | Colilert 18 IDEXX | 12:41
VRW006 | 2001-06-24 | Creek Water | Enterococcus | RESULTS |  | 70 | MPN/100mL | SBCK | Enterolert 24 Hour IDEXX | 12:41
VRW006 | 2001-06-24 | Creek Water | Total Coliforms | RESULTS |  | 2489 | MPN/100mL | SBCK | Colilert 18 IDEXX | 12:41
VRW006 | 2001-07-14 | Creek Water | E. Coli | RESULTS |  | 10 | MPN/100mL | SBCK | Colilert 18 IDEXX | 13:57
VRW006 | 2001-07-14 | Creek Water | Enterococcus | RESULTS |  | 183 | MPN/100mL | SBCK | Enterolert 24 Hour IDEXX | 13:57
VRW006 | 2001-07-14 | Creek Water | Total Coliforms | RESULTS |  | 2909 | MPN/100mL | SBCK | Colilert 18 IDEXX | 13:57
VRW006 | 2001-08-12 | Creek Water | E. Coli | RESULTS |  | 31 | MPN/100mL | SBCK | Colilert 18 IDEXX | 10:03
VRW006 | 2001-08-12 | Creek Water | Enterococcus | RESULTS |  | 204 | MPN/100mL | SBCK | Enterolert 24 Hour IDEXX | 10:03
VRW006 | 2001-08-12 | Creek Water | Total Coliforms | RESULTS |  | 310 | MPN/100mL | SBCK | Colilert 18 IDEXX | 10:03
VRW006 | 2001-09-08 | Creek Water | E. Coli | RESULTS |  | 41 | MPN/100mL | SBCK | Colilert 18 IDEXX | 13:15
VRW006 | 2001-09-08 | Creek Water | Enterococcus | RESULTS |  | 41 | MPN/100mL | SBCK | Enterolert 24 Hour IDEXX | 13:15
VRW006 | 2001-09-08 | Creek Water | Total Coliforms | RESULTS |  | 4106 | MPN/100mL | SBCK | Colilert 18 IDEXX | 13:15
VRW006 | 2001-10-14 | Creek Water | E. Coli | RESULTS |  | 20 | MPN/100mL | SBCK | Colilert 18 IDEXX | 13:05
VRW006 | 2001-10-14 | Creek Water | Enterococcus | RESULTS |  | 41 | MPN/100mL | SBCK | Enterolert 24 Hour IDEXX | 13:05
VRW006 | 2001-10-14 | Creek Water | Total Coliforms | RESULTS |  | 1376 | MPN/100mL | SBCK | Colilert 18 IDEXX | 13:05
VRW006 | 2001-11-03 | Creek Water | E. Coli | RESULTS |  | 74 | MPN/100mL | SBCK | Colilert 18 IDEXX | 12:35
VRW006 | 2001-11-03 | Creek Water | Total Coliforms | RESULTS |  | 3654 | MPN/100mL | SBCK | Colilert 18 IDEXX | 12:35
VRW006 | 2001-12-02 | Creek Water | E. Coli | RESULTS |  | 20 | MPN/100mL | SBCK | Colilert 18 IDEXX
VRW006 | 2001-12-02 | Creek Water | Enterococcus | RESULTS |  | 10 | MPN/100mL | SBCK | Enterolert 24 Hour IDEXX
VRW006 | 2001-12-02 | Creek Water | Total Coliforms | RESULTS |  | 3130 | MPN/100mL | SBCK | Colilert 18 IDEXX |  |  |  | REPX
VRW006 | 2002-01-12 | Creek Water | E. Coli | RESULTS | < | 10 | MPN/100mL | SBCK | Colilert 18 IDEXX
VRW006 | 2002-01-12 | Creek Water | Enterococcus | RESULTS | < | 10 | MPN/100mL | SBCK | Enterolert 24 Hour IDEXX
VRW006 | 2002-01-12 | Creek Water | Total Coliforms | RESULTS |  | 62 | MPN/100mL | SBCK | Colilert 18 IDEXX
VRW006 | 2002-02-10 | Creek Water | E. Coli | RESULTS |  | 10 | MPN/100mL | SBCK | Colilert 18 IDEXX
VRW006 | 2002-02-10 | Creek Water | Enterococcus | RESULTS |  | 10 | MPN/100mL | SBCK | Enterolert 24 Hour IDEXX
VRW006 | 2002-02-10 | Creek Water | Total Coliforms | RESULTS |  | 195 | MPN/100mL | SBCK | Colilert 18 IDEXX
VRW006 | 2002-04-06 | Creek Water | E. Coli | RESULTS |  | 20 | MPN/100mL | SBCK | Colilert 18 IDEXX
VRW006 | 2002-04-06 | Creek Water | E. Coli | Duplicate |  | 10 | MPN/100mL | SBCK | Colilert 18 IDEXX | 13:05 | 15:30 | 9:30
VRW006 | 2002-04-06 | Creek Water | Enterococcus | Duplicate |  | 20 | MPN/100mL | SBCK | Enterolert 24 Hour IDEXX | 13:05 | 15:30 | 15:30
VRW006 | 2002-04-06 | Creek Water | Enterococcus | RESULTS | < | 10 | MPN/100mL | SBCK | Enterolert 24 Hour IDEXX
VRW006 | 2002-04-06 | Creek Water | Total Coliforms | RESULTS |  | 560 | MPN/100mL | SBCK | Colilert 18 IDEXX
VRW006 | 2002-04-06 | Creek Water | Total Coliforms | Duplicate |  | 633 | MPN/100mL | SBCK | Colilert 18 IDEXX | 13:05 | 15:30 | 9:30
VRW006 | 2002-05-05 | Creek Water | E. Coli | RESULTS |  | 97 | MPN/100mL | SBCK | Colilert 18 IDEXX
VRW006 | 2002-05-05 | Creek Water | Enterococcus | RESULTS |  | 51 | MPN/100mL | SBCK | Enterolert 24 Hour IDEXX
VRW006 | 2002-05-05 | Creek Water | Total Coliforms | RESULTS |  | 554 | MPN/100mL | SBCK | Colilert 18 IDEXX |  |  |  | REP
VRW006 | 2002-06-01 | Creek Water | E. Coli | RESULTS |  | 63 | MPN/100mL | SBCK | Colilert 18 IDEXX
VRW006 | 2002-06-01 | Creek Water | Enterococcus | RESULTS |  | 98 | MPN/100mL | SBCK | Enterolert 24 Hour IDEXX
VRW006 | 2002-06-01 | Creek Water | Total Coliforms | RESULTS |  | 988 | MPN/100mL | SBCK | Colilert 18 IDEXX |  |  |  | REPX
VRW006 | 2002-07-06 | Creek Water | E. Coli | RESULTS |  | 185 | MPN/100mL | SBCK | Colilert 18 IDEXX
VRW006 | 2002-07-06 | Creek Water | Enterococcus | RESULTS |  | 52 | MPN/100mL | SBCK | Enterolert 24 Hour IDEXX
VRW006 | 2002-07-06 | Creek Water | Total Coliforms | RESULTS |  | 2187 | MPN/100mL | SBCK | Colilert 18 IDEXX
VRW006 | 2002-08-03 | Creek Water | E. Coli | RESULTS |  | 30 | MPN/100mL | SBCK | Colilert 18 IDEXX
VRW006 | 2002-08-03 | Creek Water | Enterococcus | RESULTS |  | 52 | MPN/100mL | SBCK | Enterolert 24 Hour IDEXX
VRW006 | 2002-08-03 | Creek Water | Total Coliforms | RESULTS |  | 5794 | MPN/100mL | SBCK | Colilert 18 IDEXX
VRW006 | 2002-09-07 | Creek Water | E. Coli | RESULTS | < | 10 | MPN/100mL | SBCK | Colilert 18 IDEXX | 9:50 | 15:15 | 9:45
VRW006 | 2002-09-07 | Creek Water | Enterococcus | RESULTS | < | 10 | MPN/100mL | SBCK | Enterolert 24 Hour IDEXX | 9:50 | 15:15 | 15:20
VRW006 | 2002-09-07 | Creek Water | Total Coliforms | RESULTS |  | 413 | MPN/100mL | SBCK | Colilert 18 IDEXX | 9:50 | 15:15 | 9:45 | REPX
VRW006 | 2002-10-05 | Creek Water | E. Coli | RESULTS |  | 31 | MPN/100mL | SBCK | Colilert 18 IDEXX | 12:23 | 15:00 | 9:00
VRW006 | 2002-10-05 | Creek Water | E. Coli | Duplicate |  | 41 | MPN/100mL | SBCK | Colilert 18 IDEXX | 12:23 | 15:00 | 9:00
VRW006 | 2002-10-05 | Creek Water | Enterococcus | Duplicate | < | 10 | MPN/100mL | SBCK | Enterolert 24 Hour IDEXX |  | 15:00 | 15:00
VRW006 | 2002-10-05 | Creek Water | Enterococcus | RESULTS | < | 10 | MPN/100mL | SBCK | Enterolert 24 Hour IDEXX | 12:23 | 15:00 | 9:00
VRW006 | 2002-10-05 | Creek Water | Total Coliforms | Duplicate |  | 1785 | MPN/100mL | SBCK | Colilert 18 IDEXX | 12:23 | 15:00 | 9:00
VRW006 | 2002-10-05 | Creek Water | Total Coliforms | RESULTS |  | 2310 | MPN/100mL | SBCK | Colilert 18 IDEXX | 12:23 | 15:00 | 9:00
VRW006 | 2002-11-02 | Creek Water | E. Coli | RESULTS |  | 10 | MPN/100mL | SBCK | Colilert 18 IDEXX | 10:15 | 15:00 | 9:00
VRW006 | 2002-11-02 | Creek Water | Enterococcus | RESULTS | < | 10 | MPN/100mL | SBCK | Enterolert 24 Hour IDEXX | 10:15 | 15:00 | 15:00
VRW006 | 2002-11-02 | Creek Water | Total Coliforms | RESULTS |  | 272 | MPN/100mL | SBCK | Colilert 18 IDEXX | 10:15 | 15:00 | 9:00
VRW006 | 2002-12-07 | Creek Water | E. Coli | RESULTS |  | 63 | MPN/100mL | SBCK | Colilert 18 IDEXX | 13:20 | 15:35 | 9:30
VRW006 | 2002-12-07 | Creek Water | Enterococcus | RESULTS |  | 72 | MPN/100mL | SBCK | Enterolert 24 Hour IDEXX | 13:20 | 15:35 | 15:35
VRW006 | 2002-12-07 | Creek Water | Total Coliforms | RESULTS |  | 1726 | MPN/100mL | SBCK | Colilert 18 IDEXX | 13:20 | 15:35 | 9:30 | REPX
VRW006 | 2003-01-11 | Creek Water | E. Coli | RESULTS |  | 30 | MPN/100mL | SBCK | Colilert 18 IDEXX | 10:00 | 16:00 | 9:50
VRW006 | 2003-01-11 | Creek Water | Enterococcus | RESULTS |  | 20 | MPN/100mL | SBCK | Enterolert 24 Hour IDEXX | 10:00 | 16:00 | 16:30
VRW006 | 2003-01-11 | Creek Water | Total Coliforms | RESULTS |  | 888 | MPN/100mL | SBCK | Colilert 18 IDEXX | 10:00 | 16:00 | 9:50
VRW006 | 2003-02-01 | Creek Water | E. Coli | RESULTS |  | 63 | MPN/100mL | SBCK | Colilert 18 IDEXX | 9:55 | 15:30 | 9:30
VRW006 | 2003-02-01 | Creek Water | Enterococcus | RESULTS | < | 10 | MPN/100mL | SBCK | Enterolert 24 Hour IDEXX | 9:55 | 15:30 | 15:30
VRW006 | 2003-02-01 | Creek Water | Total Coliforms | RESULTS |  | 886 | MPN/100mL | SBCK | Colilert 18 IDEXX | 9:55 | 15:30 | 9:30 | REP
VRW006 | 2003-03-01 | Creek Water | E. Coli | RESULTS |  | 122 | MPN/100mL | SBCK | Colilert 18 IDEXX | 10:22 | 15:30 | 9:30
VRW006 | 2003-03-01 | Creek Water | Enterococcus | RESULTS |  | 20 | MPN/100mL | SBCK | Enterolert 24 Hour IDEXX | 10:22 | 15:30 | 15:30
VRW006 | 2003-03-01 | Creek Water | Total Coliforms | RESULTS |  | 759 | MPN/100mL | SBCK | Colilert 18 IDEXX | 10:22 | 15:30 | 9:30
VRW006 | 2003-04-05 | Creek Water | E. Coli | RESULTS |  | 31 | MPN/100mL | SBCK | Colilert 18 IDEXX | 12:59 | 15:50 | 9:50
VRW006 | 2003-04-05 | Creek Water | Enterococcus | RESULTS |  | 30 | MPN/100mL | SBCK | Enterolert 24 Hour IDEXX | 12:59 | 15:50 | 15:50
VRW006 | 2003-04-05 | Creek Water | Total Coliforms | RESULTS |  | 435 | MPN/100mL | SBCK | Colilert 18 IDEXX | 12:59 | 15:50 | 9:50
VRW006 | 2003-05-03 | Creek Water | E. Coli | Duplicate |  | 15530.7 | MPN/100mL | SBCK | Colilert 18 IDEXX | 12:55 | 16:00 | 10:30
VRW006 | 2003-05-03 | Creek Water | E. Coli | RESULTS |  | 17328.7 | MPN/100mL | SBCK | Colilert 18 IDEXX | 12:55 | 16:00 | 10:30
VRW006 | 2003-05-03 | Creek Water | Enterococcus | RESULTS | > | 24192 | MPN/100mL | SBCK | Enterolert 24 Hour IDEXX | 12:55 | 16:00 | 16:00
VRW006 | 2003-05-03 | Creek Water | Enterococcus | Duplicate | > | 24192 | MPN/100mL | SBCK | Enterolert 24 Hour IDEXX | 12:55 | 16:00 | 16:00
VRW006 | 2003-05-03 | Creek Water | Total Coliforms | RESULTS | > | 24192 | MPN/100mL | SBCK | Colilert 18 IDEXX | 12:55 | 16:00 | 10:30
VRW006 | 2003-05-03 | Creek Water | Total Coliforms | Duplicate | > | 24192 | MPN/100mL | SBCK | Colilert 18 IDEXX | 12:55 | 16:00 | 10:30
VRW006 | 2003-06-07 | Creek Water | E. Coli | RESULTS |  | 41 | MPN/100mL | SBCK | Colilert 18 IDEXX | 10:15 | 16:20 | 10:20
VRW006 | 2003-06-07 | Creek Water | Enterococcus | RESULTS |  | 20 | MPN/100mL | SBCK | Enterolert 24 Hour IDEXX | 10:15 | 16:20 | 16:20
VRW006 | 2003-06-07 | Creek Water | Total Coliforms | RESULTS |  | 2014 | MPN/100mL | SBCK | Colilert 18 IDEXX | 10:15 | 16:20 | 10:20
VRW006 | 2003-07-12 | Creek Water | E. Coli | RESULTS |  | 40 | MPN/100mL | SBCK | Colilert 18 IDEXX | 9:55 | 15:30 | 9:30
VRW006 | 2003-07-12 | Creek Water | Total Coliforms | RESULTS |  | 1439 | MPN/100mL | SBCK | Colilert 18 IDEXX | 9:55 | 15:30 | 9:30
VRW006 | 2003-08-02 | Creek Water | E. Coli | RESULTS |  | 31 | MPN/100mL | SBCK | Colilert 18 IDEXX | 9:30 | 15:30 | 9:30
VRW006 | 2003-08-02 | Creek Water | Enterococcus | RESULTS |  | 41 | MPN/100mL | SBCK | Enterolert 24 Hour IDEXX | 9:30 | 15:30 | 15:30
VRW006 | 2003-08-02 | Creek Water | Total Coliforms | RESULTS |  | 3282 | MPN/100mL | SBCK | Colilert 18 IDEXX | 9:30 | 15:30 | 9:30
VRW006 | 2003-09-06 | Creek Water | E. Coli | RESULTS |  | 85 | MPN/100mL | SBCK | Colilert 18 IDEXX | 9:40 | 15:00 | 9:00
VRW006 | 2003-09-06 | Creek Water | E. Coli | Duplicate |  | 86 | MPN/100mL | SBCK | Colilert 18 IDEXX | 9:40 | 15:00 | 9:00
VRW006 | 2003-09-06 | Creek Water | Enterococcus | Duplicate |  | 41 | MPN/100mL | SBCK | Enterolert 24 Hour IDEXX | 9:40 | 15:00 | 15:00
VRW006 | 2003-09-06 | Creek Water | Enterococcus | RESULTS |  | 31 | MPN/100mL | SBCK | Enterolert 24 Hour IDEXX | 9:40 | 15:00 | 15:00
VRW006 | 2003-09-06 | Creek Water | Total Coliforms | Duplicate |  | 2909 | MPN/100mL | SBCK | Colilert 18 IDEXX | 9:40 | 15:00 | 9:00
VRW006 | 2003-09-06 | Creek Water | Total Coliforms | RESULTS |  | 2282 | MPN/100mL | SBCK | Colilert 18 IDEXX | 9:40 | 15:00 | 9:00
VRW006 | 2003-10-04 | Creek Water | E. Coli | RESULTS | < | 10 | MPN/100mL | SBCK | Colilert 18 IDEXX | 9:45 | 15:00 | 9:00
VRW006 | 2003-10-04 | Creek Water | Enterococcus | RESULTS |  | 41 | MPN/100mL | SBCK | Enterolert 24 Hour IDEXX | 9:45 | 15:00 | 15:00
VRW006 | 2003-10-04 | Creek Water | Total Coliforms | RESULTS |  | 1669 | MPN/100mL | SBCK | Colilert 18 IDEXX | 9:45 | 15:00 | 9:00
VRW006 | 2003-11-01 | Creek Water | E. Coli | RESULTS |  | 12996.5 | MPN/100mL | SBCK | Colilert 18 IDEXX | 10:50 | 15:50 | 9:50 | heavy rain yesterday
VRW006 | 2003-11-01 | Creek Water | Enterococcus | RESULTS |  | 5475 | MPN/100mL | SBCK | Enterolert 24 Hour IDEXX | 10:50 | 15:50 | 15:50 | heavy rain yesterday
VRW006 | 2003-11-01 | Creek Water | Total Coliforms | RESULTS |  | 24191.7 | MPN/100mL | SBCK | Colilert 18 IDEXX | 10:50 | 15:50 | 9:50 | heavy rain yesterday
VRW006 | 2003-12-06 | Creek water | E. Coli | RESULTS |  | 146 | MPN/100mL | SBCK | Colilert 18 IDEXX | 9:50 | 15:15 | 9:15
VRW006 | 2003-12-06 | Creek Water | Enterococcus | RESULTS |  | 20 | MPN/100mL | SBCK | Enterolert 24 Hour IDEXX | 9:50 | 15:15 | 15:15
VRW006 | 2003-12-06 | Creek Water | Total Coliforms | RESULTS |  | 1842 | MPN/100mL | SBCK | Colilert 18 IDEXX | 9:50 | 15:15 | 9:15
VRW006 | 2004-01-10 | Creek Water | E. Coli | RESULTS |  | 30 | MPN/100mL | SBCK | Colilert 18 IDEXX | 10:28 | 14:55 | 8:55
VRW006 | 2004-01-10 | Creek Water | Enterococcus | RESULTS | < | 10 | MPN/100mL | SBCK | Enterolert 24 Hour IDEXX | 10:28 | 14:55 | 14:55
VRW006 | 2004-01-10 | Creek Water | Total Coliforms | RESULTS |  | 798 | MPN/100mL | SBCK | Colilert 18 IDEXX | 10:28 | 14:55 | 8:55
VRW006 | 2004-02-07 | Creek Water | E. Coli | RESULTS |  | 63 | MPN/100mL | SBCK | Colilert 18 IDEXX | 10:30 | 15:10 | 9:10
VRW006 | 2004-02-07 | Creek Water | Enterococcus | RESULTS | < | 10 | MPN/100mL | SBCK | Enterolert 24 Hour IDEXX | 10:30 | 15:10 | 15:10
VRW006 | 2004-02-07 | Creek Water | Total Coliforms | RESULTS |  | 556 | MPN/100mL | SBCK | Colilert 18 IDEXX | 10:30 | 15:10 | 9:10
VRW006 | 2004-03-06 | Creek Water | E. Coli | RESULTS |  | 20 | MPN/100mL | SBCK | Colilert 18 IDEXX | 10:00 | 16:00 | 10:00
VRW006 | 2004-03-06 | Creek Water | Enterococcus | RESULTS |  | 41 | MPN/100mL | SBCK | Enterolert 24 Hour IDEXX | 10:00 | 16:00 | 16:00
VRW006 | 2004-03-06 | Creek Water | Total Coliforms | RESULTS |  | 1842 | MPN/100mL | SBCK | Colilert 18 IDEXX | 10:00 | 16:00 | 10:00
VRW006 | 2004-04-03 | Creek Water | E. Coli | RESULTS |  | 20 | MPN/100mL | SBCK | Colilert 18 IDEXX | 10:30 | 15:45 | 9:30
VRW006 | 2004-04-03 | Creek Water | Enterococcus | RESULTS |  | 52 | MPN/100mL | SBCK | Enterolert 24 Hour IDEXX | 10:30 | 15:45 | 15:45
VRW006 | 2004-04-03 | Creek Water | Total Coliforms | RESULTS |  | 727 | MPN/100mL | SBCK | Colilert 18 IDEXX | 10:30 | 15:45 | 9:30
VRW006 | 2004-05-01 | Creek Water | E. Coli | RESULTS |  | 20 | MPN/100mL | SBCK | Colilert 18 IDEXX | 9:40 | 15:40 | 14:30
VRW006 | 2004-05-01 | Creek Water | Enterococcus | RESULTS | < | 10 | MPN/100mL | SBCK | Enterolert 24 Hour IDEXX | 9:40 | 15:40 | 15:30
VRW006 | 2004-05-01 | Creek Water | Total Coliforms | RESULTS |  | 571 | MPN/100mL | SBCK | Colilert 18 IDEXX | 9:40 | 15:40 | 14:30
VRW006 | 2004-06-05 | Creek Water | E. Coli | RESULTS |  | 52 | MPN/100mL | SBCK | Colilert 18 IDEXX | 9:45 | 15:20 | 9:20
VRW006 | 2004-06-05 | Creek Water | Enterococcus | RESULTS |  | 10 | MPN/100mL | SBCK | Enterolert 24 Hour IDEXX | 9:45 | 15:20 | 15:20
VRW006 | 2004-06-05 | Creek Water | Total Coliforms | RESULTS |  | 3873 | MPN/100mL | SBCK | Colilert 18 IDEXX | 9:45 | 15:20 | 9:20
VRW006 | 2004-07-10 | Creek Water | E. Coli | RESULTS |  | 20 | MPN/100mL | SBCK | Colilert 18 IDEXX | 10:40 | 15:15 | 9:15
VRW006 | 2004-07-10 | Creek Water | Enterococcus | RESULTS |  | 31 | MPN/100mL | SBCK | Enterolert 24 Hour IDEXX | 10:40 | 15:15 | 15:15
VRW006 | 2004-07-10 | Creek Water | Total Coliforms | RESULTS |  | 4884 | MPN/100mL | SBCK | Colilert 18 IDEXX | 10:40 | 15:15 | 9:15
VRW006 | 2004-08-07 | Creek Water | E. Coli | RESULTS |  | 41 | MPN/100mL | SBCK | Colilert 18 IDEXX | 9:32 | 14:30 | 8:30
VRW006 | 2004-08-07 | Creek Water | E. Coli | RESULTS |  | 98 | MPN/100mL | SBCK | Colilert 18 IDEXX | 9:32 | 14:30 | 8:30
VRW006 | 2004-08-07 | Creek Water | Enterococcus | RESULTS |  | 20 | MPN/100mL | SBCK | Enterolert 24 Hour IDEXX | 9:32 | 14:30 | 14:30
VRW006 | 2004-08-07 | Creek Water | Enterococcus | RESULTS |  | 61 | MPN/100mL | SBCK | Enterolert 24 Hour IDEXX | 9:32 | 14:30 | 14:30
VRW006 | 2004-08-07 | Creek Water | Total Coliforms | RESULTS |  | 2755 | MPN/100mL | SBCK | Colilert 18 IDEXX | 9:32 | 14:30 | 8:30
VRW006 | 2004-08-07 | Creek Water | Total Coliforms | RESULTS |  | 2987 | MPN/100mL | SBCK | Colilert 18 IDEXX | 9:32 | 14:30 | 8:30
VRW006 | 2004-09-11 | Creek Water | E. Coli | RESULTS |  | 10 | MPN/100mL | SBCK | Colilert 18 IDEXX | 11:48 | 14:30 | 8:30
VRW006 | 2004-09-11 | Creek Water | Enterococcus | RESULTS |  | 10 | MPN/100mL | SBCK | Enterolert 24 Hour IDEXX | 11:48 | 14:30 | 14:30
VRW006 | 2004-09-11 | Creek Water | Total Coliforms | RESULTS |  | 6867 | MPN/100mL | SBCK | Colilert 18 IDEXX | 11:48 | 14:30 | 8:30
VRW006 | 2004-10-02 | Creek Water | E. Coli | RESULTS |  | 10 | MPN/100mL | SBCK | Colilert 18 IDEXX | 11:35 | 14:40 | 9:40
VRW006 | 2004-10-02 | Creek Water | Enterococcus | RESULTS |  | 30 | MPN/100mL | SBCK | Enterolert 24 Hour IDEXX | 11:35 | 14:40 | 14:40
VRW006 | 2004-10-02 | Creek Water | Total Coliforms | RESULTS |  | 4884 | MPN/100mL | SBCK | Colilert 18 IDEXX | 11:35 | 14:40 | 9:40
VRW006 | 2004-11-06 | Creek Water | E. Coli | RESULTS |  | 240 | MPN/100mL | SBCK | Colilert 18 IDEXX | 9:51 | 15:00 | 9:30
VRW006 | 2004-11-06 | Creek Water | Enterococcus | RESULTS |  | 41 | MPN/100mL | SBCK | Enterolert 24 Hour IDEXX | 9:51 | 15:00 | 15:00
VRW006 | 2004-11-06 | Creek Water | Total Coliforms | RESULTS |  | 3448 | MPN/100mL | SBCK | Colilert 18 IDEXX | 9:51 | 15:00 | 9:30
VRW006 | 2004-12-04 | Creek Water | E. Coli | RESULTS | < | 10 | MPN/100mL | SBCK | Colilert 18 IDEXX | 10:05 | 15:30 | 9:30
VRW006 | 2004-12-04 | Creek Water | Enterococcus | RESULTS |  | 74 | MPN/100mL | SBCK | Colilert 18 IDEXX | 10:05 | 15:30 | 15:30
VRW006 | 2004-12-04 | Creek Water | Total Coliforms | RESULTS |  | 307 | MPN/100mL | SBCK | Colilert 18 IDEXX | 10:05 | 15:30 | 9:30
VRW006 | 2005-01-08 | Creek Water | E. Coli | RESULTS |  | 1076 | MPN/100mL | SBCK | Colilert 18 IDEXX | 10:19 | 15:00 | 9:00
VRW006 | 2005-01-08 | Creek Water | Enterococcus | RESULTS |  | 1725 | MPN/100mL | SBCK | Enterolert 24 Hour IDEXX | 10:19 | 15:00 | 15:00
VRW006 | 2005-01-08 | Creek Water | Total Coliforms | RESULTS | > | 24192 | MPN/100mL | SBCK | Colilert 18 IDEXX | 10:19 | 15:00 | 9:00
VRW006 | 2005-02-05 | Creek Water | E. Coli | RESULTS | < | 10 | MPN/100mL | SBCK | Colilert 18 IDEXX | 10:00 | 16:00 | 10:00
VRW006 | 2005-02-05 | Creek Water | Enterococcus | RESULTS | < | 10 | MPN/100mL | SBCK | Enterolert 24 Hour IDEXX | 10:00 | 16:00 | 16:00
VRW006 | 2005-02-05 | Creek Water | Total Coliforms | RESULTS |  | 134 | MPN/100mL | SBCK | Colilert 18 IDEXX | 10:00 | 16:00 | 10:00
VRW006 | 2005-03-05 | Creek Water | E. Coli | RESULTS |  | 350 | MPN/100mL | SBCK | Colilert 18 IDEXX | 9:45 | 15:30 | 9:30
VRW006 | 2005-03-05 | Creek Water | Enterococcus | RESULTS |  | 121 | MPN/100mL | SBCK | Enterolert 24 Hour IDEXX | 9:45 | 15:30 | 15:30
VRW006 | 2005-03-05 | Creek Water | Total Coliforms | RESULTS |  | 9804 | MPN/100mL | SBCK | Colilert 18 IDEXX | 9:45 | 15:30 | 9:30
VRW006 | 2005-04-02 | Creek Water | E. Coli | RESULTS | < | 10 | MPN/100mL | SBCK | Colilert 18 IDEXX | 9:35 | 15:15 | 9:15
VRW006 | 2005-04-02 | Creek Water | Enterococcus | RESULTS | < | 10 | MPN/100mL | SBCK | Enterolert 24 Hour IDEXX | 9:35 | 15:15 | 15:15
VRW006 | 2005-04-02 | Creek Water | Total Coliforms | RESULTS |  | 278 | MPN/100mL | SBCK | Colilert 18 IDEXX | 9:35 | 15:15 | 9:15 | REPX
VRW006 | 2005-05-07 | Creek Water | E. Coli | RESULTS |  | 52 | MPN/100mL | SBCK | Colilert 18 IDEXX | 9:31 | 15:30 | 9:30
VRW006 | 2005-05-07 | Creek Water | Enterococcus | RESULTS | < | 10 | MPN/100mL | SBCK | Enterolert 24 Hour IDEXX | 9:31 | 15:30 | 15:45
VRW006 | 2005-05-07 | Creek Water | Total Coliforms | RESULTS |  | 1872 | MPN/100mL | SBCK | Colilert 24 IDEXX | 9:31 | 15:30 | 9:30 | REPX
VRW006 | 2005-06-04 | Creek Water | E. Coli | RESULTS | < | 10 | MPN/100mL | SBCK | Colilert 18 IDEXX | 9:20 | 15:00 | 9:00
VRW006 | 2005-06-04 | Creek Water | Enterococcus | RESULTS | < | 10 | MPN/100mL | SBCK | Enterolert 24 Hour IDEXX | 9:20 | 15:00 | 15:00
VRW006 | 2005-06-04 | Creek Water | Total Coliforms | RESULTS |  | 598 | MPN/100mL | SBCK | Colilert 18 IDEXX | 9:20 | 15:00 | 9:00
VRW006 | 2005-07-09 | Creek Water | E. Coli | RESULTS | < | 10 | MPN/100mL | SBCK | Colilert 18 IDEXX | 9:40 | 15:45 | 10:00
VRW006 | 2005-07-09 | Creek Water | Enterococcus | RESULTS |  | 31 | MPN/100mL | SBCK | Enterolert 24 Hour IDEXX | 9:40 | 15:45 | 16:00
VRW006 | 2005-07-09 | Creek Water | Total Coliforms | RESULTS |  | 3076 | MPN/100mL | SBCK | Colilert 18 IDEXX | 9:40 | 15:45 | 10:00
VRW006 | 2005-08-06 | Creek Water | E. Coli | RESULTS |  | 10 | MPN/100mL | SBCK | Colilert 18 IDEXX | 9:30 | 15:00 | 10:00
VRW006 | 2005-08-06 | Creek Water | Enterococcus | RESULTS |  | 10 | MPN/100mL | SBCK | Enterolert 24 Hour IDEXX | 9:30 | 15:00 | 15:00
VRW006 | 2005-08-06 | Creek Water | Total Coliforms | RESULTS |  | 3873 | MPN/100mL | SBCK | Colilert 18 IDEXX | 9:30 | 15:00 | 10:00
VRW006 | 2005-09-10 | Creek Water | E. Coli | RESULTS |  | 20 | MPN/100mL | SBCK | Colilert 18 IDEXX | 9:40 | 14:45 | 9:00
VRW006 | 2005-09-10 | Creek Water | Enterococcus | RESULTS |  | 41 | MPN/100mL | SBCK | Enterolert 24 Hour IDEXX | 9:40 | 14:45 | 14:45
VRW006 | 2005-09-10 | Creek Water | Total Coliforms | RESULTS |  | 2987 | MPN/100mL | SBCK | Colilert 18 IDEXX | 9:40 | 14:45 | 9:00
VRW006 | 2005-10-01 | Creek Water | E. Coli | RESULTS |  | 30 | MPN/100mL | SBCK | Colilert 18 IDEXX | 9:47 | 15:30 | 9:30
VRW006 | 2005-10-01 | Creek Water | Enterococcus | RESULTS |  | 51 | MPN/100mL | SBCK | Enterolert 24 Hour IDEXX | 9:47 | 15:30 | 15:30
VRW006 | 2005-10-01 | Creek Water | Total Coliforms | RESULTS |  | 1850 | MPN/100mL | SBCK | Colilert 18 IDEXX | 9:47 | 15:30 | 9:30
VRW006 | 2005-11-05 | Creek Water | E. Coli | RESULTS |  | 41 | MPN/100mL | SBCK | Colilert 18 IDEXX | 9:40 | 16:00 | 16:00
VRW006 | 2005-11-05 | Creek Water | Enterococcus | RESULTS |  | 156 | MPN/100mL | SBCK | Enterolert 24 Hour IDEXX | 9:40 | 16:00 | 16:00
VRW006 | 2005-11-05 | Creek Water | Total Coliforms | RESULTS |  | 4352 | MPN/100mL | SBCK | Colilert 18 IDEXX | 9:40 | 16:00 | 16:00
VRW006 | 2005-12-03 | Creek Water | E. Coli | RESULTS |  | 63 | MPN/100mL | SBCK | Colilert 18 IDEXX | 9:45 | 16:00 | 14:00
VRW006 | 2005-12-03 | Creek Water | Enterococcus | RESULTS |  | 10 | MPN/100mL | SBCK | Enterolert 24 Hour IDEXX | 9:45
VRW006 | 2005-12-03 | Creek Water | Total Coliforms | RESULTS |  | 1267 | MPN/100mL | SBCK | Colilert 18 IDEXX | 9:45 | 16:00 | 14:00
VRW006 | 2006-01-07 | Creek Water | E. Coli | RESULTS |  | 31 | MPN/100mL | SBCK | Colilert 18 IDEXX | 9:40 | 16:15 | 14:00
VRW006 | 2006-01-07 | Creek Water | Enterococcus | RESULTS |  | 74 | MPN/100mL | SBCK | Enterolert 24 Hour IDEXX | 9:40 | 16:15 | 16:30
VRW006 | 2006-01-07 | Creek Water | Total Coliforms | RESULTS |  | 6131 | MPN/100mL | SBCK | Colilert 18 IDEXX | 9:40 | 16:15 | 14:00
VRW006 | 2006-02-04 | Creek Water | E. Coli | RESULTS |  | 63 | MPN/100mL | SBCK | Colilert 18 IDEXX | 9:30 | 16:45 | 11:05
VRW006 | 2006-02-04 | Creek Water | Enterococcus | RESULTS | < | 10 | MPN/100mL | SBCK | Enterolert 24 Hour IDEXX | 9:30 | 16:45 | 16:45
VRW006 | 2006-02-04 | Creek Water | Total Coliforms | RESULTS |  | 328 | MPN/100mL | SBCK | Colilert 18 IDEXX | 9:30 | 16:45 | 11:05 | REP
VRW006 | 2006-03-04 | Creek Water | E. Coli | RESULTS |  | 110 | MPN/100mL | SBCK | Colilert 18 IDEXX | 10:25 | 15:30 | 9:30
VRW006 | 2006-03-04 | Creek Water | Enterococcus | RESULTS |  | 63 | MPN/100mL | SBCK | Enterolert 24 Hour IDEXX | 10:25 | 15:30 | 15:30
VRW006 | 2006-03-04 | Creek Water | Total Coliforms | RESULTS |  | 2613 | MPN/100mL | SBCK | Colilert 18 IDEXX | 10:25 | 15:30 | 9:30
VRW006 | 2006-04-01 | Creek Water | Enterococcus | RESULTS |  | 7701 | MPN/100mL | SBCK | Enterolert 24 Hour IDEXX | 10:20 | 15:30 | 15:30
VRW006 | 2006-05-06 | Creek Water | E. Coli | RESULTS | < | 10 | MPN/100mL | SBCK | Colilert 18 IDEXX | 10:15 | 16:15 | 10:15
VRW006 | 2006-05-06 | Creek Water | Enterococcus | RESULTS |  | 10 | MPN/100mL | SBCK | Enterolert 24 Hour IDEXX | 10:15 | 16:15 | 16:15
VRW006 | 2006-05-06 | Creek Water | Total Coliforms | RESULTS |  | 1187 | MPN/100mL | SBCK | Colilert 18 IDEXX | 10:15 | 16:15 | 10:15
VRW006 | 2006-06-03 | Creek Water | E. Coli | RESULTS |  | 20 | MPN/100mL | SBCK | Colilert 18 IDEXX | 9:30 | 16:00 | 10:00
VRW006 | 2006-06-03 | Creek Water | Enterococcus | RESULTS | < | 10 | MPN/100mL | SBCK | Enterolert 24 Hour IDEXX | 9:30 | 16:00 | 16:00
VRW006 | 2006-07-08 | Creek Water | E. Coli | RESULTS |  | 20 | MPN/100mL | SBCK | Colilert 18 IDEXX | 10:00 | 15:30 | 9:30
VRW006 | 2006-07-08 | Creek Water | Enterococcus | RESULTS | < | 10 | MPN/100mL | SBCK | Enterolert 24 Hour IDEXX | 10:00 | 15:30 | 15:30
VRW006 | 2006-07-08 | Creek Water | Total Coliforms | RESULTS |  | 638 | MPN/100mL | SBCK | Colilert 18 IDEXX | 10:00 | 15:30 | 9:30
VRW006 | 2006-08-05 | Creek Water | E. Coli | RESULTS |  | 10 | MPN/100mL | SBCK | Colilert 18 IDEXX | 9:40 | 15:15 | 9:15
VRW006 | 2006-08-05 | Creek Water | Enterococcus | RESULTS |  | 20 | MPN/100mL | SBCK | Enterolert 24 Hour IDEXX | 9:40 | 15:15 | 15:15
VRW006 | 2006-08-05 | Creek Water | Total Coliforms | RESULTS |  | 1956 | MPN/100mL | SBCK | Colilert 18 IDEXX | 9:40 | 15:15 | 9:15
VRW006 | 2006-09-09 | Creek Water | E. Coli | RESULTS |  | 41 | MPN/100mL | SBCK | Colilert 18 IDEXX | 9:40 | 15:00 | 9:15
VRW006 | 2006-09-09 | Creek Water | Enterococcus | RESULTS |  | 134 | MPN/100mL | SBCK | Enterolert 24 Hour IDEXX | 9:40 | 15:15 | 15:15
VRW006 | 2006-09-09 | Creek Water | Total Coliforms | RESULTS |  | 2359 | MPN/100mL | SBCK | Colilert 18 IDEXX | 9:40 | 15:15 | 9:15
VRW006 | 2006-10-07 | Creek Water | E. Coli | RESULTS |  | 20 | MPN/100mL | SBCK | Colilert 18 IDEXX | 10:12 | 15:00 | 9:00
VRW006 | 2006-10-07 | Creek Water | Enterococcus | RESULTS |  | 51 | MPN/100mL | SBCK | Enterolert 24 Hour IDEXX | 10:12 | 15:00 | 15:00
VRW006 | 2006-11-04 | Creek Water | E. Coli | RESULTS | < | 10 | MPN/100mL | SBCK | Colilert 18 IDEXX | 10:00 | 14:30 | 8:30
VRW006 | 2006-11-04 | Creek Water | Enterococcus | RESULTS |  | 31 | MPN/100mL | SBCK | Enterolert 24 Hour IDEXX | 10:00 | 14:30 | 14:30
VRW006 | 2006-11-04 | Creek Water | Total Coliforms | RESULTS |  | 1918 | MPN/100mL | SBCK | Colilert 18 IDEXX | 10:00 | 14:30 | 8:30
VRW006 | 2006-12-02 | Creek Water | E. Coli | RESULTS |  | 10 | MPN/100mL | SBCK | Colilert 18 IDEXX | 10:14 | 15:20 | 9:20
VRW006 | 2006-12-02 | Creek Water | Enterococcus | RESULTS |  | 121 | MPN/100mL | SBCK | Enterolert 24 Hour IDEXX | 10:14 | 15:20 | 15:20
VRW006 | 2006-12-02 | Creek Water | Total Coliforms | RESULTS |  | 1607 | MPN/100mL | SBCK | Colilert 18 IDEXX | 10:14 | 15:20 | 9:20
VRW006 | 2007-01-06 | Creek Water | E. Coli | Duplicate |  | 10 | MPN/100mL | SBCK | Colilert 18 IDEXX | 12:00 | 14:00 | 8:00
VRW006 | 2007-01-06 | Creek Water | E. Coli | RESULTS |  | 10 | MPN/100mL | SBCK | Colilert 18 IDEXX | 12:00 | 14:00 | 8:00
VRW006 | 2007-01-06 | Creek Water | Enterococcus | RESULTS | < | 10 | MPN/100mL | SBCK | Colilert 24 IDEXX | 9:40 | 14:00 | 14:00
VRW006 | 2007-01-06 | Creek Water | Enterococcus | RESULTS |  | 10 | MPN/100mL | SBCK | Colilert 24 IDEXX | 9:40 | 14:00 | 14:00
VRW006 | 2007-01-06 | Creek Water | Total Coliforms | Duplicate |  | 341 | MPN/100mL | SBCK | Colilert 18 IDEXX | 9:40 | 14:00 | 8:00 | REP
VRW006 | 2007-01-06 | Creek Water | Total Coliforms | RESULTS |  | 749 | MPN/100mL | SBCK | Colilert 18 IDEXX | 9:40 | 14:00 | 8:00 | REP
VRW006 | 2007-02-03 | Creek Water | E. Coli | Duplicate |  | 10 | MPN/100mL | SBCK | Colilert 18 IDEXX | 9:40 | 15:00 | 9:00
VRW006 | 2007-02-03 | Creek Water | E. Coli | RESULTS | < | 10 | MPN/100mL | SBCK | Colilert 18 IDEXX | 9:40 | 15:00 | 9:00
VRW006 | 2007-02-03 | Creek Water | Enterococcus | Duplicate |  | 10 | MPN/100mL | SBCK | Enterolert 24 Hour IDEXX | 9:40 | 15:00 | 15:00
VRW006 | 2007-02-03 | Creek Water | Enterococcus | RESULTS |  | 10 | MPN/100mL | SBCK | Enterolert 24 Hour IDEXX | 9:40 | 15:00 | 15:00
VRW006 | 2007-02-03 | Creek Water | Total Coliforms | Duplicate |  | 882 | MPN/100mL | SBCK | Colilert 18 IDEXX | 9:40 | 15:00 | 9:00
VRW006 | 2007-02-03 | Creek Water | Total Coliforms | RESULTS |  | 1162 | MPN/100mL | SBCK | Colilert 18 IDEXX | 9:40 | 15:00 | 9:00
VRW006 | 2007-03-03 | Creek Water | E. Coli | RESULTS | < | 10 | MPN/100mL | SBCK | Colilert 18 IDEXX | 9:40 | 14:45 | 8:45
VRW006 | 2007-03-03 | Creek Water | Enterococcus | RESULTS | < | 10 | MPN/100mL | SBCK | Enterolert 24 Hour IDEXX | 9:40 | 14:45 | 14:45
VRW006 | 2007-03-03 | Creek Water | Total Coliforms | RESULTS |  | 805 | MPN/100mL | SBCK | Colilert 18 IDEXX | 9:40 | 14:45 | 8:45
VRW006 | 2007-03-31 | Creek Water | E. Coli | RESULTS |  | 10 | MPN/100mL | SBCK | Colilert 18 IDEXX | 10:20 | 15:15 | 9:15
VRW006 | 2007-03-31 | Creek Water | E. Coli | RESULTS |  | 10 | MPN/100mL | SBCK | Colilert 18 IDEXX
VRW006 | 2007-03-31 | Creek Water | Enterococcus | RESULTS |  | 52 | MPN/100mL | SBCK | Enterolert 24 Hour IDEXX
VRW006 | 2007-03-31 | Creek Water | Enterococcus | RESULTS |  | 52 | MPN/100mL | SBCK | Enterolert 24 Hour IDEXX | 10:20 | 15:15 | 15:15
VRW006 | 2007-03-31 | Creek Water | Total Coliforms | RESULTS |  | 555 | MPN/100mL | SBCK | Colilert 18 IDEXX | 10:20 | 15:15 | 9:15
VRW006 | 2007-03-31 | Creek Water | Total Coliforms | RESULTS |  | 555 | MPN/100mL | SBCK | Colilert 18 IDEXX
VRW006 | 2007-05-05 | Creek Water | E. Coli | RESULTS |  | 10 | MPN/100mL | SBCK | Colilert 18 IDEXX | 10:15 | 15:00 | 9:00
VRW006 | 2007-05-05 | Creek Water | Enterococcus | RESULTS |  | 31 | MPN/100mL | SBCK | Enterolert 24 Hour IDEXX | 10:15 | 15:00 | 15:00
VRW006 | 2007-05-05 | Creek Water | Total Coliforms | RESULTS |  | 1281 | MPN/100mL | SBCK | Colilert 18 IDEXX | 10:15 | 15:00 | 9:00
VRW006 | 2007-06-02 | Creek Water | E. Coli | RESULTS |  | 51 | MPN/100mL | SBCK | Colilert 18 IDEXX | 9:45 | 14:45 | 8:45
VRW006 | 2007-06-02 | Creek Water | Enterococcus | RESULTS |  | 179 | MPN/100mL | SBCK | Enterolert 24 Hour IDEXX | 9:45 | 14:45 | 14:45
VRW006 | 2007-06-02 | Creek Water | Total Coliforms | RESULTS |  | 1725 | MPN/100mL | SBCK | Colilert 18 IDEXX | 9:45 | 14:45 | 8:45
VRW006 | 2007-06-20 | Creek Water | E. Coli | RESULTS |  | 63 | MPN/100mL | SBCK | Colilert 18 IDEXX | 10:00 | 17:15 | 11:15
VRW006 | 2007-06-20 | Creek Water | Enterococcus | RESULTS |  | 183 | MPN/100mL | SBCK | Enterolert 24 Hour IDEXX | 10:00 | 17:15 | 17:15
VRW006 | 2007-06-20 | Creek Water | Total Coliforms | RESULTS |  | 2187 | MPN/100mL | SBCK | Colilert 18 IDEXX | 10:00 | 17:15 | 11:15
VRW006 | 2007-07-07 | Creek Water | E. Coli | RESULTS |  | 153 | MPN/100mL | SBCK | Colilert 18 IDEXX | 9:56 | 15:00 | 9:00
VRW006 | 2007-07-07 | Creek Water | Enterococcus | RESULTS |  | 10 | MPN/100mL | SBCK | Enterolert 24 Hour IDEXX | 9:56 | 15:00 | 15:00
VRW006 | 2007-07-07 | Creek Water | Total Coliforms | RESULTS |  | 3255 | MPN/100mL | SBCK | Colilert 18 IDEXX | 9:56 | 15:00 | 9:00
VRW006 | 2007-08-04 | Creek Water | E. Coli | RESULTS |  | 20 | MPN/100mL | SBCK | Colilert 18 IDEXX
VRW006 | 2007-08-04 | Creek Water | Enterococcus | RESULTS | < | 10 | MPN/100mL | SBCK | Enterolert 24 Hour IDEXX
VRW006 | 2007-08-04 | Creek Water | Total Coliforms | RESULTS |  | 1467 | MPN/100mL | SBCK | Colilert 18 IDEXX
VRW006 | 2007-09-08 | Creek Water | E. Coli | RESULTS |  | 20 | MPN/100mL | SBCK | Colilert 18 IDEXX
VRW006 | 2007-09-08 | Creek Water | Enterococcus | RESULTS |  | 20 | MPN/100mL | SBCK | Enterolert 24 Hour IDEXX
VRW006 | 2007-09-08 | Creek Water | Total Coliforms | RESULTS |  | 5172 | MPN/100mL | SBCK | Colilert 18 IDEXX
VRW006 | 2007-10-06 | Creek Water | E. Coli | RESULTS |  | 134 | MPN/100mL | SBCK | Colilert 18 IDEXX | 9:45 | 16:30 | 10:30
VRW006 | 2007-10-06 | Creek Water | Enterococcus | RESULTS |  | 294 | MPN/100mL | SBCK | Enterolert 24 Hour IDEXX | 9:45 | 16:30 | 16:30
VRW006 | 2007-10-06 | Creek Water | Total Coliforms | RESULTS |  | 3448 | MPN/100mL | SBCK | Colilert 18 IDEXX | 9:45 | 16:30 | 10:30
VRW006 | 2007-11-03 | Creek Water | E. Coli | RESULTS |  | 96 | MPN/100mL | SBCK | Colilert 18 IDEXX | 9:40 | 15:00 | 9:00
VRW006 | 2007-11-03 | Creek Water | Enterococcus | RESULTS |  | 30 | MPN/100mL | SBCK | Enterolert 24 Hour IDEXX | 9:45 | 15:00 | 9:00
VRW006 | 2007-11-03 | Creek Water | Total Coliforms | RESULTS |  | 4106 | MPN/100mL | SBCK | Colilert 18 IDEXX | 9:40 | 15:00 | 9:00
VRW006 | 2007-12-01 | Creek Water | E. Coli | RESULTS |  | 10 | MPN/100mL | SBCK | Colilert 18 IDEXX | 9:45 | 15:00 | 9:00
VRW006 | 2007-12-01 | Creek Water | E. Coli | Duplicate | < | 10 | MPN/100mL | SBCK | Colilert 18 IDEXX | 9:45 | 15:00 | 9:00
VRW006 | 2007-12-01 | Creek Water | Total Coliforms | Duplicate |  | 2613 | MPN/100mL | SBCK | Colilert 18 IDEXX | 9:45 | 15:00 | 9:00
VRW006 | 2007-12-01 | Creek Water | Total Coliforms | RESULTS |  | 2046 | MPN/100mL | SBCK | Colilert 18 IDEXX | 9:45 | 15:00 | 9:00
VRW006 | 2008-01-05 | Creek Water | E. Coli | RESULTS |  | 886 | MPN/100mL | SBCK | Colilert 18 IDEXX | 11:25 | 15:00 | 9:00 | heavy rain yesterday
VRW006 | 2008-01-05 | Creek Water | Total Coliforms | RESULTS | > | 24192 | MPN/100mL | SBCK | Colilert 18 IDEXX | 11:25 | 15:00 | 9:00 | heavy rain yesterday
VRW006 | 2008-02-02 | Creek Water | E. Coli | RESULTS |  | 97 | MPN/100mL | SBCK | Colilert 18 IDEXX | 12:00 | 15:00 | 9:00
VRW006 | 2008-02-02 | Creek Water | Total Coliforms | RESULTS |  | 1408 | MPN/100mL | SBCK | Colilert 18 IDEXX | 12:00 | 15:00 | 9:00
VRW006 | 2008-03-01 | Creek Water | E. Coli | RESULTS |  | 40 | MPN/100mL | SBCK | Colilert 18 IDEXX | 9:30 | 15:00 | 9:00
VRW006 | 2008-03-01 | Creek Water | E. Coli | Duplicate |  | 10 | MPN/100mL | SBCK | Colilert 18 IDEXX | 9:30 | 15:00 | 9:00
VRW006 | 2008-03-01 | Creek Water | Total Coliforms | RESULTS |  | 504 | MPN/100mL | SBCK | Colilert 18 IDEXX | 9:30 | 15:00 | 9:00
VRW006 | 2008-03-01 | Creek Water | Total Coliforms | Duplicate |  | 292 | MPN/100mL | SBCK | Colilert 18 IDEXX | 9:30 | 15:00 | 9:00
VRW006 | 2008-04-05 | Creek Water | E. Coli | RESULTS | < | 10 | MPN/100mL | SBCK | Colilert 18 IDEXX | 9:47 | 14:00 | 8:00
VRW006 | 2008-04-05 | Creek Water | Total Coliforms | RESULTS |  | 691 | MPN/100mL | SBCK | Colilert 18 IDEXX | 9:47 | 15:00 | 9:00
VRW006 | 2008-05-03 | Creek Water | E. Coli | RESULTS |  | 10 | MPN/100mL | SBCK | Colilert 18 IDEXX |  | 14:30 | 8:30
VRW006 | 2008-05-03 | Creek Water | Total Coliforms | RESULTS |  | 1334 | MPN/100mL | SBCK | Colilert 18 IDEXX | 9:30 | 14:30 | 8:30
VRW006 | 2008-06-07 | Creek Water | E. Coli | RESULTS |  | 10 | MPN/100mL | SBCK | Colilert 18 IDEXX | 9:47 | 2:30 | 8:30
VRW006 | 2008-06-07 | Creek Water | Total Coliforms | RESULTS |  | 823 | MPN/100mL | SBCK | Colilert 18 IDEXX | 9:47 | 2:30 | 8:30
VRW006 | 2008-07-12 | Creek Water | E. Coli | RESULTS |  | 10 | MPN/100mL | SBCK | Colilert 18 IDEXX | 9:30 | 14:35 | 8:35
VRW006 | 2008-07-12 | Creek Water | Total Coliforms | RESULTS |  | 650 | MPN/100mL | SBCK | Colilert 18 IDEXX | 9:30 | 14:35 | 8:35
VRW006 | 2008-08-02 | Creek Water | E. Coli | RESULTS |  | 10 | MPN/100mL | SBCK | Colilert 18 IDEXX | 11:05 | 14:15 | 8:15
VRW006 | 2008-08-02 | Creek Water | Total Coliforms | RESULTS |  | 3076 | MPN/100mL | SBCK | Colilert 18 IDEXX | 11:05 | 14:15 | 8:15
VRW006 | 2008-09-06 | Creek Water | E. Coli | RESULTS | < | 10 | MPN/100mL | SBCK | Colilert 24 IDEXX | 9:57 | 14:00 | 8:00
VRW006 | 2008-09-06 | Creek Water | Total Coliforms | RESULTS |  | 2613 | MPN/100mL | SBCK | Colilert 24 IDEXX | 9:57 | 14:00 | 8:00
VRW006 | 2008-10-04 | Creek Water | E. Coli | RESULTS |  | 41 | MPN/100mL | SBCK | Colilert 24 IDEXX | 9:57 | 15:00 | 9:00
VRW006 | 2008-10-04 | Creek Water | Total Coliforms | RESULTS |  | 2247 | MPN/100mL | SBCK | Colilert 24 IDEXX | 9:57 | 15:00 | 9:00
VRW006 | 2008-11-01 | Creek Water | E. Coli | RESULTS |  | 272 | MPN/100mL | SBCK | Colilert 18 IDEXX | 9:37 | 14:30 | 8:30 | REP
VRW006 | 2008-11-01 | Creek Water | Total Coliforms | RESULTS |  | 4611 | MPN/100mL | SBCK | Colilert 18 IDEXX | 9:37 | 14:30 | 8:30
VRW006 | 2008-12-06 | Creek Water | E. Coli | RESULTS |  | 10 | MPN/100mL | SBCK | Colilert 18 IDEXX | 9:45 | 16:00 | 10:00
VRW006 | 2008-12-06 | Creek Water | Enterococcus | RESULTS |  | 413 | MPN/100mL | SBCK | Enterolert 24 Hour IDEXX | 9:45 | 14:00 | 14:00
VRW006 | 2008-12-06 | Creek Water | Total Coliforms | RESULTS |  | 1607 | MPN/100mL | SBCK | Colilert 18 IDEXX | 9:45 | 16:00 | 10:00 | REP
VRW006 | 2009-01-10 | Creek Water | E. Coli | RESULTS | < | 10 | MPN/100mL | SBCK | Colilert 18 IDEXX | 9:35 | 15:00 | 9:00
VRW006 | 2009-01-10 | Creek Water | E. Coli | Duplicate | < | 10 | MPN/100mL | SBCK | Colilert 18 IDEXX | 9:35 | 15:00 | 9:00
VRW006 | 2009-01-10 | Creek Water | Enterococcus | Duplicate |  | 52 | MPN/100mL | SBCK | Enterolert 24 Hour IDEXX | 9:35 | 15:00 | 15:00
VRW006 | 2009-01-10 | Creek Water | Enterococcus | RESULTS |  | 30 | MPN/100mL | SBCK | Enterolert 24 Hour IDEXX | 9:35 | 15:00 | 15:00
VRW006 | 2009-01-10 | Creek Water | Total Coliforms | RESULTS |  | 1669 | MPN/100mL | SBCK | Colilert 18 IDEXX | 9:35 | 15:00 | 9:00
VRW006 | 2009-01-10 | Creek Water | Total Coliforms | Duplicate |  | 1515 | MPN/100mL | SBCK | Colilert 18 IDEXX | 9:35 | 15:00 | 9:00
VRW006 | 2009-02-07 | Creek Water | E. Coli | RESULTS |  | 2160 | MPN/100mL | SBCK | Colilert 18 IDEXX | 9:45 | 15:30 | 9:30
VRW006 | 2009-02-07 | Creek Water | Enterococcus | RESULTS |  | 2063 | MPN/100mL | SBCK | Enterolert 24 Hour IDEXX | 9:45 | 15:30 | 15:30
VRW006 | 2009-02-07 | Creek Water | Total Coliforms | RESULTS |  | 5794 | MPN/100mL | SBCK | Colilert 18 IDEXX | 9:45 | 15:30 | 9:30 | REP
VRW006 | 2009-03-07 | Creek Water | E. Coli | Duplicate |  | 31 | MPN/100mL | SBCK | Colilert 18 IDEXX | 12:15 | 15:15 | 9:15
VRW006 | 2009-03-07 | Creek Water | E. Coli | RESULTS |  | 20 | MPN/100mL | SBCK | Colilert 18 IDEXX | 9:39 | 15:15 | 9:15
VRW006 | 2009-03-07 | Creek Water | Enterococcus | RESULTS |  | 52 | MPN/100mL | SBCK | Enterolert 24 Hour IDEXX | 9:39 | 15:15 | 15:15
VRW006 | 2009-03-07 | Creek Water | Enterococcus | Duplicate | < | 10 | MPN/100mL | SBCK | Enterolert 24 Hour IDEXX | 12:15 | 15:15 | 15:15
VRW006 | 2009-03-07 | Creek Water | Total Coliforms | RESULTS |  | 1613 | MPN/100mL | SBCK | Colilert 18 IDEXX | 9:39 | 15:15 | 9:15 | REP
VRW006 | 2009-03-07 | Creek Water | Total Coliforms | Duplicate |  | 512 | MPN/100mL | SBCK | Colilert 18 IDEXX | 12:15 | 15:15 | 9:15 | REP
VRW006 | 2009-04-04 | Creek Water | E. Coli | RESULTS |  | 75 | MPN/100mL | SBCK | Colilert 18 IDEXX | 9:43 | 15:45 | 9:45
VRW006 | 2009-04-04 | Creek Water | Total Coliforms | RESULTS |  | 1198 | MPN/100mL | SBCK | Colilert 18 IDEXX | 9:43 | 15:45 | 9:45
VRW006 | 2009-05-02 | Creek Water | E. Coli | RESULTS |  | 63 | MPN/100mL | SBCK | Colilert 18 IDEXX | 9:35 | 15:30 | 9:30
VRW006 | 2009-05-02 | Creek Water | Total Coliforms | RESULTS |  | 520 | MPN/100mL | SBCK | Colilert 18 IDEXX | 9:35 | 15:30 | 9:30
VRW006 | 2009-07-11 | Creek Water | E. Coli | RESULTS |  | 20 | MPN/100mL | SBCK | Colilert 18 IDEXX | 9:33 | 15:30 | 9:30
VRW006 | 2009-07-11 | Creek Water | Total Coliforms | RESULTS |  | 2224 | MPN/100mL | SBCK | Colilert 18 IDEXX | 9:33 | 15:30 | 9:30
VRW006 | 2009-08-01 | Creek Water | E. Coli | RESULTS |  | 73 | MPN/100mL | SBCK | Colilert 18 IDEXX | 9:40 | 15:45 | 9:45
VRW006 | 2009-08-01 | Creek Water | Total Coliforms | RESULTS |  | 3255 | MPN/100mL | SBCK | Colilert 18 IDEXX | 9:40 | 15:45 | 9:45
VRW006 | 2009-09-12 | Creek Water | E. Coli | RESULTS |  | 52 | MPN/100mL | SBCK | Colilert 18 IDEXX | 10:00 | 15:30 | 9:30
VRW006 | 2009-09-12 | Creek Water | Total Coliforms | RESULTS |  | 5172 | MPN/100mL | SBCK | Colilert 18 IDEXX | 10:00 | 15:30 | 9:30
VRW006 | 2009-10-03 | Creek Water | E. Coli | RESULTS |  | 63 | MPN/100mL | SBCK | Colilert 18 IDEXX | 11:25 | 15:00 | 9:00
VRW006 | 2009-10-03 | Creek Water | Total Coliforms | RESULTS |  | 5172 | MPN/100mL | SBCK | Colilert 18 IDEXX | 9:30 | 15:00 | 9:00
VRW006 | 2009-11-07 | Creek Water | E. Coli | RESULTS |  | 52 | MPN/100mL | SBCK | Colilert 18 IDEXX | 9:45 | 15:30 | 9:30
VRW006 | 2009-11-07 | Creek Water | Enterococcus | RESULTS |  | 419 | MPN/100mL | SBCK | Enterolert 24 Hour IDEXX | 9:45 | 15:30 | 15:30
VRW006 | 2009-11-07 | Creek Water | Total Coliforms | RESULTS |  | 2851 | MPN/100mL | SBCK | Colilert 18 IDEXX | 9:45 | 15:30 | 9:30
VRW006 | 2009-12-05 | Creek Water | E. Coli | RESULTS |  | 20 | MPN/100mL | SBCK | Colilert 18 IDEXX | 9:45 | 15:30 | 9:30
VRW006 | 2009-12-05 | Creek Water | Enterococcus | RESULTS |  | 40 | MPN/100mL | SBCK | Enterolert 24 Hour IDEXX | 9:45 | 15:30 | 15:30
VRW006 | 2009-12-05 | Creek Water | Total Coliforms | RESULTS |  | 1720 | MPN/100mL | SBCK | Colilert 18 IDEXX | 9:45 | 15:30 | 9:30
VRW006 | 2010-01-09 | Creek Water | E. Coli | RESULTS |  | 31 | MPN/100mL | SBCK | Colilert 18 IDEXX | 9:45 | 15:30 | 9:30
VRW006 | 2010-01-09 | Creek Water | Enterococcus | RESULTS |  | 703 | MPN/100mL | SBCK | Enterolert 24 Hour IDEXX | 9:45 | 15:30 | 15:30
VRW006 | 2010-01-09 | Creek Water | Total Coliforms | RESULTS |  | 7701 | MPN/100mL | SBCK | Colilert 18 IDEXX | 9:45 | 15:30 | 9:30
VRW006 | 2010-02-06 | Creek Water | E. Coli | Duplicate |  | 1726 | MPN/100mL | SBCK | Colilert 18 IDEXX | 9:45 | 15:30 | 9:30
VRW006 | 2010-02-06 | Creek Water | E. Coli | RESULTS |  | 1529 | MPN/100mL | SBCK | Colilert 18 IDEXX | 9:45 | 15:30 | 9:30
VRW006 | 2010-02-06 | Creek Water | Total Coliforms | Duplicate | > | 24192 | MPN/100mL | SBCK | Colilert 18 IDEXX | 9:45 | 15:30 | 9:30
VRW006 | 2010-02-06 | Creek Water | Total Coliforms | RESULTS | > | 24192 | MPN/100mL | SBCK | Colilert 18 IDEXX | 9:45 | 15:30 | 9:30
VRW006 | 2010-03-06 | Creek Water | E. Coli | RESULTS |  | 63 | MPN/100mL | SBCK | Colilert 18 IDEXX | 9:45 | 15:30 | 9:30
VRW006 | 2010-03-06 | Creek Water | Total Coliforms | RESULTS |  | 1450 | MPN/100mL | SBCK | Colilert 18 IDEXX | 9:45 | 15:30 | 9:30
VRW006 | 2010-04-10 | Creek Water | E. Coli | RESULTS | < | 10 | MPN/100mL | SBCK | Colilert 18 IDEXX | 9:45 | 15:30 | 9:30
VRW006 | 2010-04-10 | Creek Water | Total Coliforms | RESULTS |  | 285 | MPN/100mL | SBCK | Colilert 18 IDEXX | 9:45 | 15:30 | 9:30
VRW006 | 2010-06-05 | Creek Water | E. Coli | RESULTS |  | 20 | MPN/100mL | SBCK | Colilert 18 IDEXX | 9:45 | 15:30 | 9:30
VRW006 | 2010-06-05 | Creek Water | Total Coliforms | RESULTS |  | 2723 | MPN/100mL | SBCK | Colilert 18 IDEXX | 9:45 | 15:30 | 9:30
VRW006 | 2010-07-10 | Creek Water | E. Coli | RESULTS |  | 10 | MPN/100mL | SBCK | Colilert 18 IDEXX | 9:45 | 18:45 | 12:45
VRW006 | 2010-07-10 | Creek Water | Total Coliforms | RESULTS |  | 839 | MPN/100mL | SBCK | Colilert 18 IDEXX | 9:45 | 18:45 | 12:45
VRW006 | 2010-08-07 | Creek Water | E. Coli | RESULTS |  | 52 | MPN/100mL | SBCK | Colilert 18 IDEXX | 9:45 | 20:30 | 14:30
VRW006 | 2010-08-07 | Creek Water | Total Coliforms | RESULTS |  | 4611 | MPN/100mL | SBCK | Colilert 18 IDEXX | 9:45 | 20:30 | 14:30
VRW006 | 2010-09-11 | Creek Water | E. Coli | RESULTS |  | 63 | MPN/100mL | SBCK | Colilert 18 IDEXX | 9:45 | 19:50 | 13:00
VRW006 | 2010-09-11 | Creek Water | Total Coliforms | RESULTS |  | 2187 | MPN/100mL | SBCK | Colilert 18 IDEXX | 9:45 | 19:50 | 13:00
VRW006 | 2010-10-02 | Creek Water | E. Coli | RESULTS |  | 74 | MPN/100mL | SBCK | Colilert 18 IDEXX | 9:45 | 19:50 | 13:00
VRW006 | 2010-10-02 | Creek Water | Total Coliforms | RESULTS |  | 2602 | MPN/100mL | SBCK | Colilert 18 IDEXX | 9:45 | 19:50 | 13:00
VRW006 | 2012-07-07 | Creek Water | E. Coli | Results |  | 31 | MPN/100mL | SBCK | Colilert 18 IDEXX | 15:46 | 18:00 | 12:00
VRW006 | 2012-07-07 | Creek Water | Total Coliforms | Results |  | 4106 | MPN/100mL | SBCK | Colilert 18 IDEXX | 15:46 | 18:00 | 12:00
VRW006 | 2012-09-08 | Creek Water | E. Coli | Results | < | 10 | MPN/100mL | SBCK | Colilert 18 IDEXX
VRW006 | 2012-09-08 | Creek Water | Total Coliforms | Results |  | 3448 | MPN/100mL | SBCK | Colilert 18 IDEXX | 12:56 | 18:00 | 15:00
VRW006 | 2012-10-06 | Creek Water | E. Coli | Results |  | 820 | MPN/100mL | SBCK | Colilert 18 IDEXX | 11:40 | 15:00 | 9:00 | BD
VRW006 | 2012-10-06 | Creek Water | Total Coliforms | Results |  | 5172 | MPN/100mL | SBCK | Colilert 18 IDEXX | 11:40 | 15:00 | 9:00 | BD
VRW006 | 2012-11-03 | Creek Water | E. Coli | Results |  | 171 | MPN/100mL | SBCK | Colilert 18 IDEXX | 11:30 | 15:00 | 9:00
VRW006 | 2012-11-03 | Creek Water | Total Coliforms | Results |  | 2613 | MPN/100mL | SBCK | Colilert 18 IDEXX | 11:30 | 15:00 | 9:00
VRW006 | 2013-04-06 | Creek Water | E. Coli | Results | < | 10 | MPN/100mL | SBCK | Colilert 18 IDEXX | 11:25 | 15:00 | 9:00
VRW006 | 2013-04-06 | Creek Water | Total Coliforms | Results |  | 2700 | MPN/100mL | SBCK | Colilert 18 IDEXX | 11:25 | 15:00 | 9:00
VRW006 | 2013-05-04 | Creek Water | E. Coli | Results |  | 41 | MPN/100mL | SBCK | Colilert 18 IDEXX | 12:00 | 15:00 | 9:00
VRW006 | 2013-05-04 | Creek Water | Total Coliforms | Results |  | 504 | MPN/100mL | SBCK | Colilert 18 IDEXX | 12:00 | 15:00 | 9:00
VRW006 | 2013-06-01 | Creek Water | E. Coli | Results | < | 10 | MPN/100mL | SBCK | Colilert 18 IDEXX | 11:30 | 15:00 | 9:00
VRW006 | 2013-06-01 | Creek Water | Total Coliforms | Results |  | 2247 | MPN/100mL | SBCK | Colilert 18 IDEXX | 11:30 | 15:00 | 9:00
VRW006 | 2013-07-13 | Creek Water | E. Coli | Results |  | 63 | MPN/100mL | SBCK | Colilert 18 IDEXX | 11:30 | 14:00 | 8:00
VRW006 | 2013-07-13 | Creek Water | Total Coliforms | Results |  | 3873 | MPN/100mL | SBCK | Colilert 18 IDEXX | 11:30 | 14:00 | 8:00
VRW006 | 2014-03-01 | Creek Water | E. Coli | Results |  | 5475 | MPN/100mL | SBCK | Colilert 18 IDEXX | 11:30 | 15:00 | 13:00
VRW006 | 2014-03-01 | Creek Water | Total Coliforms | Results | > | 24192 | MPN/100mL | SBCK | Colilert 18 IDEXX | 11:30 | 15:00 | 13:00
VRW006 | 2015-03-07 | Creek Water | E. Coli | Results |  | 31 | MPN/100mL | SBCK | Colilert 18 IDEXX | 11:30 | 15:00 | 13:00
VRW006 | 2015-03-07 | Creek Water | Total Coliforms | Results |  | 8664 | MPN/100mL | SBCK | Colilert 18 IDEXX | 11:30 | 15:00 | 13:00
VRW006 | 2015-04-11 | Creek Water | E. Coli | Results |  | 74 | MPN/100mL | SBCK | Colilert 18 IDEXX | 11:53 | 16:00 | 14:00
VRW006 | 2015-04-11 | Creek Water | Total Coliforms | Results |  | 15530.7 | MPN/100mL | SBCK | Colilert 18 IDEXX | 11:53 | 16:00 | 14:00
VRW006 | 2015-05-16 | Creek Water | E. Coli | Results |  | 31 | MPN/100mL | SBCK | Colilert 18 IDEXX | 11:15 | 16:00 | 14:00
VRW006 | 2015-05-16 | Creek Water | Total Coliforms | Results |  | 12033.1 | MPN/100mL | SBCK | Colilert 18 IDEXX | 11:15 | 16:00 | 14:00
VRW006 | 2015-06-13 | Creek Water | E. Coli | Results |  | 20 | MPN/100mL | SBCK | Colilert 18 IDEXX | 11:20 | 15:30 | 13:30
VRW006 | 2015-06-13 | Creek Water | Total Coliforms | Results |  | 11198.5 | MPN/100mL | SBCK | Colilert 18 IDEXX | 11:20 | 15:30 | 13:30
VRW006 | 2015-07-11 | Creek Water | E. Coli | Results |  | 10 | MPN/100mL | SBCK | Colilert 18 IDEXX | 11:45 | 15:00 | 13:00
VRW006 | 2015-07-11 | Creek Water | Total Coliforms | Results |  | 12033.1 | MPN/100mL | SBCK | Colilert 18 IDEXX | 11:45 | 15:00 | 13:00
VRW006 | 2015-08-01 | Creek Water | E. Coli | Results | < | 10 | MPN/100mL | SBCK | Colilert 18 IDEXX | 10:50 | 15:00 | 13:00
VRW006 | 2015-08-01 | Creek Water | Total Coliforms | Results |  | 3654 | MPN/100mL | SBCK | Colilert 18 IDEXX | 10:50 | 15:00 | 13:00
VRW006 | 2015-09-12 | Creek Water | E. Coli | Results | < | 10 | MPN/100mL | SBCK | Colilert 18 IDEXX | 11:20 | 14:00 | 12:00
VRW006 | 2015-09-12 | Creek Water | Total Coliforms | Results |  | 6131 | MPN/100mL | SBCK | Colilert 18 IDEXX | 11:20 | 14:00 | 12:00
VRW006 | 2016-05-14 | Creek Water | E. Coli | Results |  | 20 | MPN/100mL | SBCK | Colilert 18 IDEXX | 11:23 | 15:50 | 12:45
VRW006 | 2016-05-14 | Creek Water | Total Coliforms | Results |  | 5172 | MPN/100mL | SBCK | Colilert 18 IDEXX | 11:23 | 15:50 | 12:45
VRW006 | 2016-06-04 | Creek Water | E. Coli | Results | < | 10 | MPN/100mL | SBCK | Colilert 18 IDEXX | 11:31 | 15:10 | 13:10
VRW006 | 2016-06-04 | Creek Water | Total Coliforms | Results |  | 4611 | MPN/100mL | SBCK | Colilert 18 IDEXX | 11:31 | 15:10 | 13:10
VRW006 | 2016-07-09 | Creek Water | E. Coli | Results |  | 51 | MPN/100mL | SBCK | Colilert 18 IDEXX | 11:35 | 14:20 | 12:17
VRW006 | 2016-07-09 | Creek Water | Total Coliforms | Results |  | 3255 | MPN/100mL | SBCK | Colilert 18 IDEXX | 11:35 | 14:20 | 12:17
VRW007 | 2001-01-20 | Creek Water | E. Coli | RESULTS |  | 52 | MPN/100mL | SBCK | Colilert 18 IDEXX | 11:47 | 17:15 | 12:15
VRW007 | 2001-01-20 | Creek Water | Enterococcus | RESULTS |  | 20 | MPN/100mL | SBCK | Enterolert 24 Hour IDEXX | 11:47 | 17:15 | 12:15
VRW007 | 2001-01-20 | Creek Water | Total Coliforms | RESULTS |  | 1455 | MPN/100mL | SBCK | Colilert 18 IDEXX | 11:47 | 17:15 | 12:15
VRW007 | 2001-02-25 | Creek Water | E. Coli | RESULTS |  | 594 | MPN/100mL | SBCK | Colilert 18 IDEXX | 11:20 | 17:40 | 11:30
VRW007 | 2001-02-25 | Creek Water | Enterococcus | RESULTS |  | 1624 | MPN/100mL | SBCK | Enterolert 24 Hour IDEXX | 11:20 | 17:40 | 11:30
VRW007 | 2001-02-25 | Creek Water | Total Coliforms | RESULTS |  | 17328.7 | MPN/100mL | SBCK | Colilert 18 IDEXX | 11:20 | 17:40 | 11:30
VRW007 | 2001-03-24 | Creek Water | E. Coli | RESULTS |  | 20 | MPN/100mL | SBCK | Colilert 18 IDEXX | 11:25 | 16:30 | 10:45
VRW007 | 2001-03-24 | Creek Water | Enterococcus | RESULTS |  | 108 | MPN/100mL | SBCK | Enterolert 24 Hour IDEXX | 11:25 | 16:30 | 10:45
VRW007 | 2001-03-24 | Creek Water | Total Coliforms | RESULTS |  | 1616 | MPN/100mL | SBCK | Colilert 18 IDEXX | 11:25 | 16:30 | 10:45
VRW007 | 2001-04-21 | Creek Water | E. Coli | RESULTS |  | 50 | MPN/100mL | SBCK | Colilert 18 IDEXX | 10:58 | 16:12 | 11:20
VRW007 | 2001-04-21 | Creek Water | Enterococcus | RESULTS |  | 20 | MPN/100mL | SBCK | Enterolert 24 Hour IDEXX | 10:58 | 16:12 | 11:25
VRW007 | 2001-04-21 | Creek Water | Total Coliforms | RESULTS |  | 474 | MPN/100mL | SBCK | Colilert 18 IDEXX | 10:58 | 16:12 | 11:30
VRW007 | 2001-05-19 | Creek Water | E. Coli | RESULTS |  | 20 | MPN/100mL | SBCK | Colilert 18 IDEXX | 10:35
VRW007 | 2001-05-19 | Creek Water | Enterococcus | RESULTS |  | 52 | MPN/100mL | SBCK | Enterolert 24 Hour IDEXX | 10:35
VRW007 | 2001-05-19 | Creek Water | Total Coliforms | RESULTS |  | 1162 | MPN/100mL | SBCK | Colilert 18 IDEXX | 10:35
VRW007 | 2001-06-24 | Creek Water | E. Coli | RESULTS |  | 265 | MPN/100mL | SBCK | Colilert 18 IDEXX | 12:04
VRW007 | 2001-06-24 | Creek Water | Enterococcus | RESULTS |  | 10 | MPN/100mL | SBCK | Enterolert 24 Hour IDEXX | 12:04
VRW007 | 2001-06-24 | Creek Water | Total Coliforms | RESULTS |  | 2602 | MPN/100mL | SBCK | Colilert 18 IDEXX | 12:04
VRW007 | 2001-07-14 | Creek Water | E. Coli | RESULTS |  | 63 | MPN/100mL | SBCK | Colilert 18 IDEXX | 13:09
VRW007 | 2001-07-14 | Creek Water | Enterococcus | RESULTS |  | 257 | MPN/100mL | SBCK | Enterolert 24 Hour IDEXX | 13:09
VRW007 | 2001-07-14 | Creek Water | Total Coliforms | RESULTS |  | 5794 | MPN/100mL | SBCK | Colilert 18 IDEXX | 13:09
VRW007 | 2001-08-12 | Creek Water | E. Coli | RESULTS |  | 134 | MPN/100mL | SBCK | Colilert 18 IDEXX | 10:44
VRW007 | 2001-08-12 | Creek Water | Enterococcus | RESULTS |  | 452 | MPN/100mL | SBCK | Enterolert 24 Hour IDEXX | 10:44
VRW007 | 2001-08-12 | Creek Water | Total Coliforms | RESULTS |  | 303 | MPN/100mL | SBCK | Colilert 18 IDEXX | 10:44
VRW007 | 2001-09-08 | Creek Water | E. Coli | RESULTS |  | 41 | MPN/100mL | SBCK | Colilert 18 IDEXX | 12:35
VRW007 | 2001-09-08 | Creek Water | Enterococcus | RESULTS |  | 20 | MPN/100mL | SBCK | Enterolert 24 Hour IDEXX | 12:35
VRW007 | 2001-09-08 | Creek Water | Total Coliforms | RESULTS |  | 4884 | MPN/100mL | SBCK | Colilert 18 IDEXX | 12:35
VRW007 | 2001-10-14 | Creek Water | E. Coli | RESULTS |  | 74 | MPN/100mL | SBCK | Colilert 18 IDEXX | 12:25
VRW007 | 2001-10-14 | Creek Water | Enterococcus | RESULTS |  | 52 | MPN/100mL | SBCK | Enterolert 24 Hour IDEXX | 12:25
VRW007 | 2001-10-14 | Creek Water | Total Coliforms | RESULTS |  | 2282 | MPN/100mL | SBCK | Colilert 18 IDEXX | 12:25
VRW007 | 2001-11-03 | Creek Water | E. Coli | RESULTS |  | 52 | MPN/100mL | SBCK | Colilert 18 IDEXX | 11:55
VRW007 | 2001-11-03 | Creek Water | Total Coliforms | RESULTS |  | 4611 | MPN/100mL | SBCK | Colilert 18 IDEXX | 11:55
VRW007 | 2001-12-02 | Creek Water | E. Coli | RESULTS |  | 20 | MPN/100mL | SBCK | Colilert 18 IDEXX
VRW007 | 2001-12-02 | Creek Water | Enterococcus | RESULTS |  | 10 | MPN/100mL | SBCK | Enterolert 24 Hour IDEXX
VRW007 | 2001-12-02 | Creek Water | Total Coliforms | RESULTS |  | 3784 | MPN/100mL | SBCK | Colilert 18 IDEXX |  |  |  | REPX
VRW007 | 2002-01-12 | Creek Water | E. Coli | RESULTS |  | 10 | MPN/100mL | SBCK | Colilert 18 IDEXX
VRW007 | 2002-01-12 | Creek Water | Enterococcus | RESULTS | < | 10 | MPN/100mL | SBCK | Enterolert 24 Hour IDEXX
VRW007 | 2002-01-12 | Creek Water | Total Coliforms | RESULTS |  | 836 | MPN/100mL | SBCK | Colilert 18 IDEXX
VRW007 | 2002-02-10 | Creek Water | E. Coli | Duplicate |  | 20 | MPN/100mL | SBCK | Colilert 18 IDEXX
VRW007 | 2002-02-10 | Creek Water | E. Coli | RESULTS |  | 20 | MPN/100mL | SBCK | Colilert 18 IDEXX
VRW007 | 2002-02-10 | Creek Water | Enterococcus | RESULTS | < | 10 | MPN/100mL | SBCK | Enterolert 24 Hour IDEXX
VRW007 | 2002-02-10 | Creek Water | Enterococcus | Duplicate | < | 10 | MPN/100mL | SBCK | Enterolert 24 Hour IDEXX
VRW007 | 2002-02-10 | Creek Water | Total Coliforms | Duplicate |  | 193 | MPN/100mL | SBCK | Colilert 18 IDEXX
VRW007 | 2002-02-10 | Creek Water | Total Coliforms | RESULTS |  | 120 | MPN/100mL | SBCK | Colilert 18 IDEXX
VRW007 | 2002-04-06 | Creek Water | E. Coli | RESULTS |  | 41 | MPN/100mL | SBCK | Colilert 18 IDEXX
VRW007 | 2002-04-06 | Creek Water | Enterococcus | RESULTS |  | 20 | MPN/100mL | SBCK | Enterolert 24 Hour IDEXX
VRW007 | 2002-04-06 | Creek Water | Total Coliforms | RESULTS |  | 552 | MPN/100mL | SBCK | Colilert 18 IDEXX
VRW007 | 2002-05-05 | Creek Water | E. Coli | RESULTS |  | 10 | MPN/100mL | SBCK | Colilert 18 IDEXX
VRW007 | 2002-05-05 | Creek Water | Enterococcus | RESULTS |  | 52 | MPN/100mL | SBCK | Enterolert 24 Hour IDEXX
VRW007 | 2002-05-05 | Creek Water | Total Coliforms | RESULTS |  | 256 | MPN/100mL | SBCK | Colilert 18 IDEXX |  |  |  | REP
VRW007 | 2002-06-01 | Creek Water | E. Coli | Duplicate |  | 41 | MPN/100mL | SBCK | Colilert 18 IDEXX
VRW007 | 2002-06-01 | Creek Water | E. Coli | RESULTS |  | 52 | MPN/100mL | SBCK | Colilert 18 IDEXX
VRW007 | 2002-06-01 | Creek Water | Enterococcus | RESULTS |  | 20 | MPN/100mL | SBCK | Enterolert 24 Hour IDEXX
VRW007 | 2002-06-01 | Creek Water | Enterococcus | Duplicate |  | 41 | MPN/100mL | SBCK | Enterolert 24 Hour IDEXX
VRW007 | 2002-06-01 | Creek Water | Total Coliforms | RESULTS |  | 573 | MPN/100mL | SBCK | Colilert 18 IDEXX |  |  |  | REPX
VRW007 | 2002-06-01 | Creek Water | Total Coliforms | Duplicate |  | 738 | MPN/100mL | SBCK | Colilert 18 IDEXX |  |  |  | REPX
VRW007 | 2002-07-06 | Creek Water | E. Coli | RESULTS |  | 10 | MPN/100mL | SBCK | Colilert 18 IDEXX
VRW007 | 2002-07-06 | Creek Water | Enterococcus | RESULTS |  | 20 | MPN/100mL | SBCK | Enterolert 24 Hour IDEXX
VRW007 | 2002-07-06 | Creek Water | Total Coliforms | RESULTS |  | 2613 | MPN/100mL | SBCK | Colilert 18 IDEXX
VRW007 | 2002-08-03 | Creek Water | E. Coli | RESULTS |  | 354 | MPN/100mL | SBCK | Colilert 18 IDEXX
VRW007 | 2002-08-03 | Creek Water | Enterococcus | RESULTS |  | 98 | MPN/100mL | SBCK | Enterolert 24 Hour IDEXX
VRW007 | 2002-08-03 | Creek Water | Total Coliforms | RESULTS |  | 12033.1 | MPN/100mL | SBCK | Colilert 18 IDEXX
VRW007 | 2002-12-07 | Creek Water | E. Coli | Duplicate |  | 20 | MPN/100mL | SBCK | Colilert 18 IDEXX | 12:50 | 15:35 | 9:30
VRW007 | 2002-12-07 | Creek Water | E. Coli | RESULTS |  | 30 | MPN/100mL | SBCK | Colilert 18 IDEXX | 12:50 | 15:35 | 9:30
VRW007 | 2002-12-07 | Creek Water | Enterococcus | Duplicate |  | 20 | MPN/100mL | SBCK | Enterolert 24 Hour IDEXX | 12:50 | 15:35 | 15:35
VRW007 | 2002-12-07 | Creek Water | Enterococcus | Duplicate |  | 10 | MPN/100mL | SBCK | Enterolert 24 Hour IDEXX | 12:50 | 15:35 | 15:35
VRW007 | 2002-12-07 | Creek Water | Total Coliforms | Duplicate |  | 450 | MPN/100mL | SBCK | Colilert 18 IDEXX | 12:50 | 15:35 | 9:30 | REPX
VRW007 | 2002-12-07 | Creek Water | Total Coliforms | RESULTS |  | 910 | MPN/100mL | SBCK | Colilert 18 IDEXX | 12:50 | 15:35 | 9:30 | REPX
VRW007 | 2003-01-11 | Creek Water | E. Coli | RESULTS |  | 10 | MPN/100mL | SBCK | Colilert 18 IDEXX | 13:10 | 16:00 | 9:50
VRW007 | 2003-01-11 | Creek Water | Enterococcus | RESULTS |  | 41 | MPN/100mL | SBCK | Enterolert 24 Hour IDEXX | 13:10 | 16:00 | 16:30
VRW007 | 2003-01-11 | Creek Water | Total Coliforms | RESULTS |  | 988 | MPN/100mL | SBCK | Colilert 18 IDEXX | 13:10 | 16:00 | 9:50
VRW007 | 2003-02-01 | Creek Water | E. Coli | RESULTS | < | 10 | MPN/100mL | SBCK | Colilert 18 IDEXX | 12:03 | 15:30 | 9:30
VRW007 | 2003-02-01 | Creek Water | Enterococcus | RESULTS | < | 10 | MPN/100mL | SBCK | Enterolert 24 Hour IDEXX | 12:03 | 15:30 | 15:30
VRW007 | 2003-02-01 | Creek Water | Total Coliforms | RESULTS |  | 152 | MPN/100mL | SBCK | Colilert 18 IDEXX | 12:03 | 15:30 | 9:30 | REP
VRW007 | 2003-03-01 | Creek Water | E. Coli | RESULTS | < | 10 | MPN/100mL | SBCK | Colilert 18 IDEXX | 12:03 | 15:30 | 9:30
VRW007 | 2003-03-01 | Creek Water | Enterococcus | RESULTS |  | 41 | MPN/100mL | SBCK | Enterolert 24 Hour IDEXX | 12:03 | 15:30 | 15:30
VRW007 | 2003-03-01 | Creek Water | Total Coliforms | RESULTS |  | 591 | MPN/100mL | SBCK | Colilert 18 IDEXX | 12:03 | 15:30 | 9:30
VRW007 | 2003-04-05 | Creek Water | E. Coli | RESULTS | < | 10 | MPN/100mL | SBCK | Colilert 18 IDEXX | 12:36 | 15:50 | 9:50
VRW007 | 2003-04-05 | Creek Water | Enterococcus | RESULTS |  | 20 | MPN/100mL | SBCK | Enterolert 24 Hour IDEXX | 12:36 | 15:50 | 15:50
VRW007 | 2003-04-05 | Creek Water | Total Coliforms | RESULTS |  | 448 | MPN/100mL | SBCK | Colilert 18 IDEXX | 12:36 | 15:50 | 9:50
VRW007 | 2003-05-03 | Creek Water | E. Coli | RESULTS |  | 2359 | MPN/100mL | SBCK | Colilert 18 IDEXX | 12:00 | 16:00 | 10:30
VRW007 | 2003-05-03 | Creek Water | Enterococcus | RESULTS |  | 24191.7 | MPN/100mL | SBCK | Enterolert 24 Hour IDEXX | 12:00 | 16:00 | 16:00
VRW007 | 2003-05-03 | Creek Water | Total Coliforms | RESULTS | > | 24192 | MPN/100mL | SBCK | Colilert 18 IDEXX | 12:00 | 16:00 | 10:30
VRW007 | 2003-06-07 | Creek Water | E. Coli | RESULTS |  | 161 | MPN/100mL | SBCK | Colilert 18 IDEXX | 13:20 | 16:20 | 10:20
VRW007 | 2003-06-07 | Creek Water | Enterococcus | RESULTS |  | 10 | MPN/100mL | SBCK | Enterolert 24 Hour IDEXX | 13:20 | 16:20 | 16:20
VRW007 | 2003-06-07 | Creek Water | Total Coliforms | RESULTS |  | 1607 | MPN/100mL | SBCK | Colilert 18 IDEXX | 13:20 | 16:20 | 10:20
VRW007 | 2003-07-12 | Creek Water | E. Coli | RESULTS |  | 20 | MPN/100mL | SBCK | Colilert 18 IDEXX | 12:50 | 15:30 | 9:30
VRW007 | 2003-07-12 | Creek Water | Total Coliforms | RESULTS |  | 1281 | MPN/100mL | SBCK | Colilert 18 IDEXX | 12:50 | 15:30 | 9:30
VRW007 | 2003-08-02 | Creek Water | E. Coli | RESULTS |  | 52 | MPN/100mL | SBCK | Colilert 18 IDEXX | 12:15 | 15:30 | 9:30
VRW007 | 2003-08-02 | Creek Water | Enterococcus | RESULTS |  | 97 | MPN/100mL | SBCK | Enterolert 24 Hour IDEXX | 12:15 | 15:30 | 15:30
VRW007 | 2003-08-02 | Creek Water | Total Coliforms | RESULTS |  | 3076 | MPN/100mL | SBCK | Colilert 18 IDEXX | 12:15 | 15:30 | 9:30
VRW007 | 2003-09-06 | Creek Water | E. Coli | RESULTS |  | 959 | MPN/100mL | SBCK | Colilert 18 IDEXX | 12:00 | 15:00 | 9:00
VRW007 | 2003-09-06 | Creek Water | Enterococcus | RESULTS |  | 404 | MPN/100mL | SBCK | Enterolert 24 Hour IDEXX | 12:00 | 15:00 | 15:00
VRW007 | 2003-09-06 | Creek Water | Total Coliforms | RESULTS |  | 12033.1 | MPN/100mL | SBCK | Colilert 18 IDEXX | 12:00 | 15:00 | 9:00
VRW007 | 2003-11-01 | Creek Water | E. Coli | RESULTS |  | 6867 | MPN/100mL | SBCK | Colilert 18 IDEXX | 12:20 | 15:50 | 9:50 | heavy rain yesterday
VRW007 | 2003-11-01 | Creek Water | Enterococcus | RESULTS |  | 6131 | MPN/100mL | SBCK | Enterolert 24 Hour IDEXX | 12:20 | 15:50 | 15:50 | heavy rain yesterday
VRW007 | 2003-11-01 | Creek Water | Total Coliforms | RESULTS | > | 24192 | MPN/100mL | SBCK | Colilert 18 IDEXX | 12:20 | 15:50 | 9:50 | heavy rain yesterday
VRW007 | 2003-12-06 | Creek Water | E. Coli | RESULTS |  | 10 | MPN/100mL | SBCK | Colilert 18 IDEXX | 10:00 | 15:15 | 9:15
VRW007 | 2003-12-06 | Creek Water | Enterococcus | RESULTS |  | 10 | MPN/100mL | SBCK | Enterolert 24 Hour IDEXX | 10:00 | 15:15 | 15:15
VRW007 | 2003-12-06 | Creek Water | Total Coliforms | RESULTS |  | 933 | MPN/100mL | SBCK | Colilert 18 IDEXX | 10:00 | 15:15 | 9:15
VRW007 | 2004-01-10 | Creek Water | E. Coli | RESULTS |  | 31 | MPN/100mL | SBCK | Colilert 18 IDEXX | 12:25 | 14:55 | 8:55
VRW007 | 2004-01-10 | Creek Water | Enterococcus | RESULTS |  | 10 | MPN/100mL | SBCK | Enterolert 24 Hour IDEXX | 12:25 | 14:55 | 14:55
VRW007 | 2004-01-10 | Creek Water | Total Coliforms | RESULTS |  | 638 | MPN/100mL | SBCK | Colilert 18 IDEXX | 12:25 | 14:55 | 8:55
VRW007 | 2004-02-07 | Creek Water | E. Coli | RESULTS | < | 10 | MPN/100mL | SBCK | Colilert 18 IDEXX | 12:01 | 15:10 | 9:10
VRW007 | 2004-02-07 | Creek Water | Enterococcus | RESULTS |  | 10 | MPN/100mL | SBCK | Enterolert 24 Hour IDEXX | 12:01 | 15:10 | 15:10
VRW007 | 2004-02-07 | Creek Water | Total Coliforms | RESULTS |  | 169 | MPN/100mL | SBCK | Colilert 18 IDEXX | 12:01 | 15:10 | 9:10
VRW007 | 2004-03-06 | Creek Water | E. Coli | RESULTS | < | 10 | MPN/100mL | SBCK | Colilert 18 IDEXX | 13:32 | 16:00 | 10:00
VRW007 | 2004-03-06 | Creek Water | Enterococcus | RESULTS |  | 41 | MPN/100mL | SBCK | Enterolert 24 Hour IDEXX | 13:32 | 16:00 | 16:00
VRW007 | 2004-03-06 | Creek Water | Total Coliforms | RESULTS |  | 651 | MPN/100mL | SBCK | Colilert 18 IDEXX | 13:32 | 16:00 | 10:00
VRW007 | 2004-04-03 | Creek Water | E. Coli | RESULTS |  | 51 | MPN/100mL | SBCK | Colilert 18 IDEXX | 12:34 | 15:45 | 9:30
VRW007 | 2004-04-03 | Creek Water | E. Coli | RESULTS |  | 41 | MPN/100mL | SBCK | Colilert 18 IDEXX | 12:34 | 15:45 | 9:30
VRW007 | 2004-04-03 | Creek Water | Enterococcus | RESULTS |  | 10 | MPN/100mL | SBCK | Enterolert 24 Hour IDEXX | 12:34 | 15:45 | 15:45
VRW007 | 2004-04-03 | Creek Water | Enterococcus | Duplicate | < | 10 | MPN/100mL | SBCK | Enterolert 24 Hour IDEXX | 12:34 | 15:45 | 15:45
VRW007 | 2004-04-03 | Creek Water | Total Coliforms | RESULTS |  | 987 | MPN/100mL | SBCK | Colilert 18 IDEXX | 12:34 | 15:45 | 9:30
VRW007 | 2004-04-03 | Creek Water | Total Coliforms | RESULTS |  | 839 | MPN/100mL | SBCK | Colilert 18 IDEXX | 12:34 | 15:45 | 9:30
VRW007 | 2004-05-01 | Creek Water | E. Coli | RESULTS |  | 41 | MPN/100mL | SBCK | Colilert 18 IDEXX | 13:02 | 15:40 | 14:30
VRW007 | 2004-05-01 | Creek Water | Enterococcus | RESULTS | < | 10 | MPN/100mL | SBCK | Enterolert 24 Hour IDEXX | 13:02 | 15:40 | 15:30
VRW007 | 2004-05-01 | Creek Water | Total Coliforms | RESULTS |  | 909 | MPN/100mL | SBCK | Colilert 18 IDEXX | 13:02 | 15:40 | 14:30
VRW007 | 2004-06-05 | Creek Water | E. Coli | RESULTS |  | 399 | MPN/100mL | SBCK | Colilert 18 IDEXX | 12:10 | 15:20 | 9:20
VRW007 | 2004-06-05 | Creek Water | Enterococcus | RESULTS |  | 171 | MPN/100mL | SBCK | Enterolert 24 Hour IDEXX | 12:10 | 15:20 | 15:20
VRW007 | 2004-06-05 | Creek Water | Total Coliforms | RESULTS |  | 9804 | MPN/100mL | SBCK | Colilert 18 IDEXX | 12:10 | 15:20 | 9:20
VRW007 | 2004-10-02 | Creek Water | E. Coli | RESULTS |  | 10 | MPN/100mL | SBCK | Colilert 18 IDEXX | 11:00 | 14:40 | 9:40
VRW007 | 2004-10-02 | Creek Water | Enterococcus | RESULTS |  | 20 | MPN/100mL | SBCK | Enterolert 24 Hour IDEXX | 11:00 | 14:40 | 14:40
VRW007 | 2004-10-02 | Creek Water | Total Coliforms | RESULTS |  | 5475 | MPN/100mL | SBCK | Colilert 18 IDEXX | 11:00 | 14:40 | 9:40
VRW007 | 2004-11-06 | Creek Water | E. Coli | RESULTS |  | 226 | MPN/100mL | SBCK | Colilert 18 IDEXX | 12:25 | 15:00 | 9:30
VRW007 | 2004-11-06 | Creek Water | Enterococcus | RESULTS |  | 122 | MPN/100mL | SBCK | Enterolert 24 Hour IDEXX | 12:25 | 15:00 | 15:00
VRW007 | 2004-11-06 | Creek Water | Total Coliforms | RESULTS |  | 2723 | MPN/100mL | SBCK | Colilert 18 IDEXX | 12:25 | 15:00 | 9:30
VRW007 | 2004-12-04 | Creek Water | E. Coli | RESULTS |  | 30 | MPN/100mL | SBCK | Colilert 18 IDEXX | 11:48 | 15:30 | 9:30
VRW007 | 2004-12-04 | Creek Water | Enterococcus | RESULTS |  | 20 | MPN/100mL | SBCK | Colilert 18 IDEXX | 11:48 | 15:30 | 15:30
VRW007 | 2004-12-04 | Creek Water | Total Coliforms | RESULTS |  | 216 | MPN/100mL | SBCK | Colilert 18 IDEXX | 11:48 | 15:30 | 9:30
VRW007 | 2005-01-08 | Creek Water | E. Coli | RESULTS |  | 2481 | MPN/100mL | SBCK | Colilert 18 IDEXX | 11:20 | 15:00 | 9:00
VRW007 | 2005-01-08 | Creek Water | Enterococcus | RESULTS |  | 8864 | MPN/100mL | SBCK | Enterolert 24 Hour IDEXX | 11:20 | 15:00 | 15:00
VRW007 | 2005-01-08 | Creek Water | Total Coliforms | RESULTS | > | 24192 | MPN/100mL | SBCK | Colilert 18 IDEXX | 11:20 | 15:00 | 9:00
VRW007 | 2005-02-05 | Creek Water | E. Coli | RESULTS |  | 20 | MPN/100mL | SBCK | Colilert 18 IDEXX | 12:30 | 16:00 | 10:00
VRW007 | 2005-02-05 | Creek Water | Enterococcus | RESULTS |  | 52 | MPN/100mL | SBCK | Enterolert 24 Hour IDEXX | 12:30 | 16:00 | 16:00
VRW007 | 2005-02-05 | Creek Water | Total Coliforms | RESULTS |  | 580 | MPN/100mL | SBCK | Colilert 18 IDEXX | 12:30 | 16:00 | 10:00
VRW007 | 2005-03-05 | Creek Water | E. Coli | RESULTS |  | 512 | MPN/100mL | SBCK | Colilert 18 IDEXX | 12:25 | 15:30 | 9:30
VRW007 | 2005-03-05 | Creek Water | Enterococcus | RESULTS |  | 187 | MPN/100mL | SBCK | Enterolert 24 Hour IDEXX | 12:25 | 15:30 | 15:30
VRW007 | 2005-03-05 | Creek Water | Total Coliforms | RESULTS |  | 24192 | MPN/100mL | SBCK | Colilert 18 IDEXX | 12:25 | 15:30 | 9:30
VRW007 | 2005-04-02 | Creek Water | E. Coli | RESULTS |  | 10 | MPN/100mL | SBCK | Colilert 18 IDEXX | 11:45 | 15:15 | 9:15
VRW007 | 2005-04-02 | Creek Water | Enterococcus | RESULTS |  | 10 | MPN/100mL | SBCK | Enterolert 24 Hour IDEXX | 11:45 | 15:15 | 15:15
VRW007 | 2005-04-02 | Creek Water | Total Coliforms | RESULTS |  | 3654 | MPN/100mL | SBCK | Colilert 18 IDEXX | 11:45 | 15:15 | 9:15 | REPX
VRW007 | 2005-05-07 | Creek Water | E. Coli | RESULTS |  | 10 | MPN/100mL | SBCK | Colilert 18 IDEXX | 12:03 | 15:30 | 9:30
VRW007 | 2005-05-07 | Creek Water | Enterococcus | RESULTS | < | 10 | MPN/100mL | SBCK | Enterolert 24 Hour IDEXX | 12:03 | 15:30 | 15:45
VRW007 | 2005-05-07 | Creek Water | Total Coliforms | RESULTS |  | 712 | MPN/100mL | SBCK | Colilert 24 IDEXX | 12:03 | 15:30 | 9:30 | REPX
VRW007 | 2005-06-04 | Creek Water | E. Coli | RESULTS |  | 41 | MPN/100mL | SBCK | Colilert 18 IDEXX | 12:04 | 15:00 | 9:00
VRW007 | 2005-06-04 | Creek Water | Enterococcus | RESULTS |  | 10 | MPN/100mL | SBCK | Enterolert 24 Hour IDEXX | 12:04 | 15:00 | 15:00
VRW007 | 2005-06-04 | Creek Water | Total Coliforms | RESULTS |  | 1725 | MPN/100mL | SBCK | Colilert 18 IDEXX | 12:04 | 15:00 | 9:00
VRW007 | 2005-07-09 | Creek Water | E. Coli | RESULTS |  | 10 | MPN/100mL | SBCK | Colilert 18 IDEXX | 11:50 | 15:45 | 10:00
VRW007 | 2005-07-09 | Creek Water | Enterococcus | RESULTS |  | 10 | MPN/100mL | SBCK | Enterolert 24 Hour IDEXX | 11:50 | 15:45 | 16:00
VRW007 | 2005-07-09 | Creek Water | Total Coliforms | RESULTS |  | 2143 | MPN/100mL | SBCK | Colilert 18 IDEXX | 11:50 | 15:45 | 10:00
VRW007 | 2005-09-10 | Creek Water | E. Coli | RESULTS |  | 52 | MPN/100mL | SBCK | Colilert 18 IDEXX | 11:40 | 14:45 | 9:00
VRW007 | 2005-09-10 | Creek Water | E. Coli | RESULTS |  | 74 | MPN/100mL | SBCK | Colilert 18 IDEXX | 11:40 | 14:45 | 9:00
VRW007 | 2005-09-10 | Creek Water | Enterococcus | RESULTS |  | 41 | MPN/100mL | SBCK | Enterolert 24 Hour IDEXX | 11:40 | 14:45 | 14:45
VRW007 | 2005-09-10 | Creek Water | Enterococcus | RESULTS |  | 20 | MPN/100mL | SBCK | Enterolert 24 Hour IDEXX | 11:40 | 14:45 | 14:45
VRW007 | 2005-09-10 | Creek Water | Total Coliforms | RESULTS |  | 5475 | MPN/100mL | SBCK | Colilert 18 IDEXX | 11:40 | 14:45 | 9:00
VRW007 | 2005-09-10 | Creek Water | Total Coliforms | RESULTS |  | 4611 | MPN/100mL | SBCK | Colilert 18 IDEXX | 11:40 | 14:45 | 9:00
VRW007 | 2005-10-01 | Creek Water | E. Coli | RESULTS | < | 10 | MPN/100mL | SBCK | Colilert 18 IDEXX | 11:48 | 15:30 | 9:30
VRW007 | 2005-10-01 | Creek Water | Enterococcus | RESULTS |  | 31 | MPN/100mL | SBCK | Enterolert 24 Hour IDEXX | 11:48 | 15:30 | 15:30
VRW007 | 2005-10-01 | Creek Water | Total Coliforms | RESULTS |  | 5475 | MPN/100mL | SBCK | Colilert 18 IDEXX | 11:48 | 15:30 | 9:30
VRW007 | 2005-11-05 | Creek Water | E. Coli | RESULTS |  | 120 | MPN/100mL | SBCK | Colilert 18 IDEXX | 12:10 | 16:00 | 16:00
VRW007 | 2005-11-05 | Creek Water | Enterococcus | RESULTS |  | 30 | MPN/100mL | SBCK | Enterolert 24 Hour IDEXX | 12:10 | 16:00 | 16:00
VRW007 | 2005-11-05 | Creek Water | Total Coliforms | RESULTS |  | 3873 | MPN/100mL | SBCK | Colilert 18 IDEXX | 12:10 | 16:00 | 16:00
VRW007 | 2005-12-03 | Creek Water | E. Coli | RESULTS |  | 30 | MPN/100mL | SBCK | Colilert 18 IDEXX | 12:00 | 16:00 | 14:00
VRW007 | 2005-12-03 | Creek Water | Enterococcus | RESULTS |  | 20 | MPN/100mL | SBCK | Enterolert 24 Hour IDEXX | 12:00 | 16:00 | 16:00
VRW007 | 2005-12-03 | Creek Water | Total Coliforms | RESULTS |  | 3076 | MPN/100mL | SBCK | Colilert 18 IDEXX | 12:00 | 16:00 | 14:00
VRW007 | 2006-01-07 | Creek Water | Total Coliforms | RESULTS |  | 4352 | MPN/100mL | SBCK | Colilert 18 IDEXX | 11:35 | 16:15 | 14:00
VRW007 | 2006-01-07 | Creek Water | Total Coliforms | RESULTS |  | 4611 | MPN/100mL | SBCK | Colilert 18 IDEXX | 11:35 | 16:15 | 14:00
VRW007 | 2006-02-04 | Creek Water | E. Coli | RESULTS |  | 10 | MPN/100mL | SBCK | Colilert 18 IDEXX | 11:15 | 16:45 | 11:05
VRW007 | 2006-02-04 | Creek Water | Enterococcus | RESULTS | < | 10 | MPN/100mL | SBCK | Enterolert 24 Hour IDEXX | 11:15 | 16:45 | 16:45
VRW007 | 2006-02-04 | Creek Water | Total Coliforms | RESULTS |  | 669 | MPN/100mL | SBCK | Colilert 18 IDEXX | 11:15 | 16:45 | 11:05 | REP
VRW007 | 2006-03-04 | Creek Water | E. Coli | RESULTS |  | 171 | MPN/100mL | SBCK | Colilert 18 IDEXX | 12:03 | 15:30 | 9:30
VRW007 | 2006-03-04 | Creek Water | Enterococcus | RESULTS |  | 107 | MPN/100mL | SBCK | Enterolert 24 Hour IDEXX | 12:03 | 15:30 | 15:30
VRW007 | 2006-03-04 | Creek Water | Total Coliforms | RESULTS |  | 3873 | MPN/100mL | SBCK | Colilert 18 IDEXX | 12:03 | 15:30 | 9:30
VRW007 | 2006-04-01 | Creek Water | Enterococcus | RESULTS |  | 5475 | MPN/100mL | SBCK | Enterolert 24 Hour IDEXX | 11:50 | 15:30 | 15:30
VRW007 | 2006-05-06 | Creek Water | E. Coli | RESULTS |  | 41 | MPN/100mL | SBCK | Colilert 18 IDEXX | 12:30 | 16:15 | 10:15
VRW007 | 2006-05-06 | Creek Water | Enterococcus | RESULTS |  | 10 | MPN/100mL | SBCK | Enterolert 24 Hour IDEXX | 12:30 | 16:15 | 16:15
VRW007 | 2006-05-06 | Creek Water | Total Coliforms | RESULTS |  | 3255 | MPN/100mL | SBCK | Colilert 18 IDEXX | 12:30 | 16:15 | 10:15
VRW007 | 2006-06-03 | Creek Water | E. Coli | RESULTS |  | 31 | MPN/100mL | SBCK | Colilert 18 IDEXX | 11:50 | 16:00 | 10:00
VRW007 | 2006-06-03 | Creek Water | Enterococcus | RESULTS |  | 10 | MPN/100mL | SBCK | Enterolert 24 Hour IDEXX | 11:50 | 16:00 | 16:00
VRW007 | 2006-07-08 | Creek Water | E. Coli | RESULTS |  | 97 | MPN/100mL | SBCK | Colilert 18 IDEXX | 12:05 | 15:30 | 9:30
VRW007 | 2006-07-08 | Creek Water | Enterococcus | RESULTS |  | 148 | MPN/100mL | SBCK | Enterolert 24 Hour IDEXX | 12:05 | 15:30 | 15:30
VRW007 | 2006-07-08 | Creek Water | Total Coliforms | RESULTS |  | 1539 | MPN/100mL | SBCK | Colilert 18 IDEXX | 12:05 | 15:30 | 9:30
VRW007 | 2006-08-05 | Creek Water | E. Coli | RESULTS |  | 20 | MPN/100mL | SBCK | Colilert 18 IDEXX | 11:50 | 15:15 | 9:15
VRW007 | 2006-08-05 | Creek Water | Enterococcus | RESULTS |  | 10 | MPN/100mL | SBCK | Enterolert 24 Hour IDEXX | 11:50 | 15:15 | 15:15
VRW007 | 2006-08-05 | Creek Water | Total Coliforms | RESULTS |  | 4611 | MPN/100mL | SBCK | Colilert 18 IDEXX | 11:50 | 15:15 | 9:15
VRW007 | 2006-09-09 | Creek Water | E. Coli | RESULTS |  | 41 | MPN/100mL | SBCK | Colilert 18 IDEXX | 11:51 | 15:00 | 9:15
VRW007 | 2006-09-09 | Creek Water | Enterococcus | RESULTS |  | 10 | MPN/100mL | SBCK | Enterolert 24 Hour IDEXX | 11:51 | 15:15 | 15:15
VRW007 | 2006-09-09 | Creek Water | Total Coliforms | RESULTS |  | 3654 | MPN/100mL | SBCK | Colilert 18 IDEXX | 11:53 | 15:15 | 9:15
VRW007 | 2006-10-07 | Creek Water | E. Coli | RESULTS |  | 31 | MPN/100mL | SBCK | Colilert 18 IDEXX | 11:19 | 15:00 | 9:00
VRW007 | 2006-10-07 | Creek Water | Enterococcus | RESULTS |  | 40 | MPN/100mL | SBCK | Enterolert 24 Hour IDEXX | 11:19 | 15:00 | 15:00
VRW007 | 2006-10-07 | Creek Water | Total Coliforms | RESULTS |  | 1500 | MPN/100mL | SBCK | Colilert 18 IDEXX | 11:19 | 11:50 | 9:00
VRW007 | 2006-11-04 | Creek Water | E. Coli | RESULTS |  | 30 | MPN/100mL | SBCK | Colilert 18 IDEXX | 11:50 | 14:30 | 8:30
VRW007 | 2006-11-04 | Creek Water | Enterococcus | RESULTS |  | 52 | MPN/100mL | SBCK | Enterolert 24 Hour IDEXX | 11:50 | 14:30 | 14:30
VRW007 | 2006-11-04 | Creek Water | Total Coliforms | RESULTS |  | 3076 | MPN/100mL | SBCK | Colilert 18 IDEXX | 11:50 | 14:30 | 8:30
VRW007 | 2006-12-02 | Creek Water | E. Coli | RESULTS |  | 51 | MPN/100mL | SBCK | Colilert 18 IDEXX | 11:50 | 15:20 | 9:20
VRW007 | 2006-12-02 | Creek Water | Enterococcus | RESULTS |  | 132 | MPN/100mL | SBCK | Enterolert 24 Hour IDEXX | 11:50 | 15:20 | 15:20
VRW007 | 2006-12-02 | Creek Water | Total Coliforms | RESULTS |  | 1789 | MPN/100mL | SBCK | Colilert 18 IDEXX | 11:50 | 15:20 | 9:20
VRW007 | 2007-01-06 | Creek Water | E. Coli | RESULTS |  | 41 | MPN/100mL | SBCK | Colilert 18 IDEXX | 11:24 | 14:00 | 8:00
VRW007 | 2007-01-06 | Creek Water | Enterococcus | RESULTS |  | 20 | MPN/100mL | SBCK | Colilert 24 IDEXX | 11:24 | 14:00 | 14:00
VRW007 | 2007-01-06 | Creek Water | Total Coliforms | RESULTS |  | 813 | MPN/100mL | SBCK | Colilert 18 IDEXX | 11:24 | 14:00 | 8:00 | REP
VRW007 | 2007-02-03 | Creek Water | E. Coli | RESULTS | < | 10 | MPN/100mL | SBCK | Colilert 18 IDEXX | 11:45 | 15:00 | 9:00
VRW007 | 2007-02-03 | Creek Water | Enterococcus | RESULTS | < | 10 | MPN/100mL | SBCK | Enterolert 24 Hour IDEXX | 11:45 | 15:00 | 15:00
VRW007 | 2007-02-03 | Creek Water | Total Coliforms | RESULTS |  | 1421 | MPN/100mL | SBCK | Colilert 18 IDEXX | 11:45 | 15:00 | 9:00
VRW007 | 2007-03-03 | Creek Water | E. Coli | RESULTS | < | 10 | MPN/100mL | SBCK | Colilert 18 IDEXX | 11:15 | 14:45 | 8:45
VRW007 | 2007-03-03 | Creek Water | Enterococcus | RESULTS |  | 10 | MPN/100mL | SBCK | Enterolert 24 Hour IDEXX | 11:15 | 14:45 | 14:45
VRW007 | 2007-03-03 | Creek Water | Total Coliforms | RESULTS |  | 1112 | MPN/100mL | SBCK | Colilert 18 IDEXX | 11:15 | 14:45 | 8:45
VRW007 | 2007-03-31 | Creek Water | E. Coli | RESULTS |  | 10 | MPN/100mL | SBCK | Colilert 18 IDEXX
VRW007 | 2007-03-31 | Creek Water | E. Coli | Duplicate | < | 10 | MPN/100mL | SBCK | Colilert 18 IDEXX | 11:47 | 15:15 | 9:15
VRW007 | 2007-03-31 | Creek Water | E. Coli | Duplicate |  | 10 | MPN/100mL | SBCK | Colilert 18 IDEXX
VRW007 | 2007-03-31 | Creek Water | E. Coli | Duplicate | < | 10 | MPN/100mL | SBCK | Colilert 18 IDEXX | 11:47 | 15:15 | 9:15
VRW007 | 2007-03-31 | Creek Water | Enterococcus | RESULTS |  | 98 | MPN/100mL | SBCK | Enterolert 24 Hour IDEXX | 11:47 | 15:15 | 15:15
VRW007 | 2007-03-31 | Creek Water | Enterococcus | RESULTS |  | 52 | MPN/100mL | SBCK | Enterolert 24 Hour IDEXX | 11:47 | 15:15 | 15:15
VRW007 | 2007-03-31 | Creek Water | Enterococcus | Duplicate |  | 52 | MPN/100mL | SBCK | Enterolert 24 Hour IDEXX
VRW007 | 2007-03-31 | Creek Water | Enterococcus | RESULTS |  | 98 | MPN/100mL | SBCK | Enterolert 24 Hour IDEXX
VRW007 | 2007-03-31 | Creek Water | Total Coliforms | Duplicate |  | 1779 | MPN/100mL | SBCK | Colilert 18 IDEXX
VRW007 | 2007-03-31 | Creek Water | Total Coliforms | RESULTS |  | 2105 | MPN/100mL | SBCK | Colilert 18 IDEXX | 11:30 | 15:00 | 9:00
VRW007 | 2007-03-31 | Creek Water | Total Coliforms | Duplicate |  | 1779 | MPN/100mL | SBCK | Colilert 18 IDEXX | 11:47 | 15:15 | 9:15
VRW007 | 2007-03-31 | Creek Water | Total Coliforms | RESULTS |  | 2105 | MPN/100mL | SBCK | Colilert 18 IDEXX | 11:50 | 15:15 | 9:15
VRW007 | 2007-05-05 | Creek Water | E. Coli | RESULTS |  | 41 | MPN/100mL | SBCK | Colilert 18 IDEXX | 11:18 | 15:00 | 9:00
VRW007 | 2007-05-05 | Creek Water | Enterococcus | RESULTS |  | 121 | MPN/100mL | SBCK | Enterolert 24 Hour IDEXX | 11:18 | 15:00 | 15:00
VRW007 | 2007-05-05 | Creek Water | Total Coliforms | RESULTS |  | 627 | MPN/100mL | SBCK | Colilert 18 IDEXX | 11:18 | 15:00 | 9:00
VRW007 | 2007-06-02 | Creek Water | E. Coli | RESULTS |  | 10 | MPN/100mL | SBCK | Colilert 18 IDEXX | 11:40 | 14:45 | 8:45
VRW007 | 2007-06-02 | Creek Water | Enterococcus | RESULTS |  | 31 | MPN/100mL | SBCK | Enterolert 24 Hour IDEXX | 11:40 | 14:45 | 14:45
VRW007 | 2007-06-02 | Creek Water | Total Coliforms | RESULTS |  | 1201 | MPN/100mL | SBCK | Colilert 18 IDEXX | 11:40 | 14:45 | 8:45
VRW007 | 2007-06-20 | Creek Water | E. Coli | RESULTS |  | 31 | MPN/100mL | SBCK | Colilert 18 IDEXX | 9:46 | 17:15 | 11:15
VRW007 | 2007-06-20 | Creek Water | Enterococcus | RESULTS |  | 31 | MPN/100mL | SBCK | Enterolert 24 Hour IDEXX | 9:46 | 17:15 | 17:15
VRW007 | 2007-06-20 | Creek Water | Total Coliforms | RESULTS |  | 985 | MPN/100mL | SBCK | Colilert 18 IDEXX | 9:46 | 17:15 | 11:15
VRW007 | 2007-07-07 | Creek Water | E. Coli | RESULTS |  | 52 | MPN/100mL | SBCK | Colilert 18 IDEXX | 11:35 | 15:00 | 9:00
VRW007 | 2007-07-07 | Creek Water | Enterococcus | RESULTS |  | 30 | MPN/100mL | SBCK | Enterolert 24 Hour IDEXX | 11:35 | 15:00 | 15:00
VRW007 | 2007-07-07 | Creek Water | Total Coliforms | RESULTS |  | 14136 | MPN/100mL | SBCK | Colilert 18 IDEXX | 11:35 | 15:00 | 9:00
VRW007 | 2007-08-04 | Creek Water | E. Coli | RESULTS |  | 31 | MPN/100mL | SBCK | Colilert 18 IDEXX
VRW007 | 2007-08-04 | Creek Water | Enterococcus | RESULTS |  | 20 | MPN/100mL | SBCK | Enterolert 24 Hour IDEXX
VRW007 | 2007-08-04 | Creek Water | Total Coliforms | RESULTS |  | 3044 | MPN/100mL | SBCK | Colilert 18 IDEXX
VRW007 | 2007-09-08 | Creek Water | E. Coli | RESULTS |  | 226 | MPN/100mL | SBCK | Colilert 18 IDEXX
VRW007 | 2007-09-08 | Creek Water | Enterococcus | RESULTS |  | 107 | MPN/100mL | SBCK | Enterolert 24 Hour IDEXX
VRW007 | 2007-09-08 | Creek Water | Total Coliforms | RESULTS |  | 7701 | MPN/100mL | SBCK | Colilert 18 IDEXX
VRW007 | 2007-10-06 | Creek Water | E. Coli | RESULTS |  | 98 | MPN/100mL | SBCK | Colilert 18 IDEXX | 11:30 | 16:30 | 10:30
VRW007 | 2007-10-06 | Creek Water | Enterococcus | RESULTS |  | 41 | MPN/100mL | SBCK | Enterolert 24 Hour IDEXX | 11:30 | 16:30 | 16:30
VRW007 | 2007-10-06 | Creek Water | Total Coliforms | RESULTS |  | 12996.5 | MPN/100mL | SBCK | Colilert 18 IDEXX | 11:30 | 16:30 | 10:30
VRW007 | 2007-11-03 | Creek Water | E. Coli | Duplicate | < | 10 | MPN/100mL | SBCK | Colilert 18 IDEXX | 11:15 | 15:00 | 9:00
VRW007 | 2007-11-03 | Creek Water | E. Coli | RESULTS |  | 10 | MPN/100mL | SBCK | Colilert 18 IDEXX | 11:15 | 15:00 | 9:00
VRW007 | 2007-11-03 | Creek Water | Enterococcus | Duplicate |  | 10 | MPN/100mL | SBCK | Enterolert 24 Hour IDEXX | 11:15 | 15:00 | 9:00
VRW007 | 2007-11-03 | Creek Water | Enterococcus | RESULTS |  | 31 | MPN/100mL | SBCK | Enterolert 24 Hour IDEXX | 11:15 | 15:00 | 9:00
VRW007 | 2007-11-03 | Creek Water | Total Coliforms | RESULTS |  | 5475 | MPN/100mL | SBCK | Colilert 18 IDEXX | 11:15 | 15:00 | 9:00
VRW007 | 2007-11-03 | Creek Water | Total Coliforms | Duplicate |  | 3873 | MPN/100mL | SBCK | Colilert 18 IDEXX | 11:15 | 15:00 | 9:00
VRW007 | 2007-12-01 | Creek Water | E. Coli | RESULTS |  | 31 | MPN/100mL | SBCK | Colilert 18 IDEXX | 11:15 | 15:00 | 9:00
VRW007 | 2007-12-01 | Creek Water | Total Coliforms | RESULTS |  | 2613 | MPN/100mL | SBCK | Colilert 18 IDEXX | 11:15 | 15:00 | 9:00
VRW007 | 2008-01-05 | Creek Water | E. Coli | RESULTS |  | 733 | MPN/100mL | SBCK | Colilert 18 IDEXX | 11:15 | 15:00 | 9:00 | heavy rain yesterday
VRW007 | 2008-01-05 | Creek Water | Total Coliforms | RESULTS | > | 24192 | MPN/100mL | SBCK | Colilert 18 IDEXX | 11:15 | 15:00 | 9:00 | heavy rain yesterday
VRW007 | 2008-02-02 | Creek Water | E. Coli | RESULTS |  | 10 | MPN/100mL | SBCK | Colilert 18 IDEXX | 12:00 | 15:00 | 9:00
VRW007 | 2008-02-02 | Creek Water | Total Coliforms | RESULTS |  | 1956 | MPN/100mL | SBCK | Colilert 18 IDEXX | 12:30 | 15:00 | 9:00
VRW007 | 2008-03-01 | Creek Water | E. Coli | RESULTS | < | 10 | MPN/100mL | SBCK | Colilert 18 IDEXX | 9:50 | 15:00 | 9:00
VRW007 | 2008-03-01 | Creek Water | E. Coli | Duplicate |  | 10 | MPN/100mL | SBCK | Colilert 18 IDEXX | 9:50 | 15:00 | 9:00
VRW007 | 2008-03-01 | Creek Water | Total Coliforms | RESULTS |  | 504 | MPN/100mL | SBCK | Colilert 18 IDEXX | 9:50 | 15:00 | 9:00
VRW007 | 2008-03-01 | Creek Water | Total Coliforms | Duplicate |  | 638 | MPN/100mL | SBCK | Colilert 18 IDEXX | 9:50 | 15:00 | 9:00
VRW007 | 2008-04-05 | Creek Water | E. Coli | RESULTS | < | 10 | MPN/100mL | SBCK | Colilert 18 IDEXX | 11:30 | 14:00 | 8:00
VRW007 | 2008-04-05 | Creek Water | Total Coliforms | RESULTS |  | 1872 | MPN/100mL | SBCK | Colilert 18 IDEXX | 11:30 | 15:00 | 9:00
VRW007 | 2008-05-03 | Creek Water | E. Coli | RESULTS |  | 20 | MPN/100mL | SBCK | Colilert 18 IDEXX |  | 14:30 | 8:30
VRW007 | 2008-05-03 | Creek Water | Total Coliforms | RESULTS |  | 3282 | MPN/100mL | SBCK | Colilert 18 IDEXX | 11:30 | 14:30 | 8:30
VRW007 | 2008-06-07 | Creek Water | E. Coli | RESULTS |  | 10 | MPN/100mL | SBCK | Colilert 18 IDEXX | 11:30 | 2:30 | 8:30
VRW007 | 2008-06-07 | Creek Water | Total Coliforms | RESULTS |  | 3654 | MPN/100mL | SBCK | Colilert 18 IDEXX | 11:30 | 2:30 | 8:30
VRW007 | 2008-07-12 | Creek Water | E. Coli | RESULTS |  | 20 | MPN/100mL | SBCK | Colilert 18 IDEXX | 11:30 | 14:35 | 8:35
VRW007 | 2008-07-12 | Creek Water | Total Coliforms | RESULTS |  | 627 | MPN/100mL | SBCK | Colilert 18 IDEXX | 11:30 | 14:35 | 8:35
VRW007 | 2008-08-02 | Creek Water | E. Coli | RESULTS |  | 10 | MPN/100mL | SBCK | Colilert 18 IDEXX | 10:15 | 14:15 | 8:15
VRW007 | 2008-08-02 | Creek Water | Total Coliforms | RESULTS |  | 2755 | MPN/100mL | SBCK | Colilert 18 IDEXX | 10:15 | 14:15 | 8:15
VRW007 | 2008-09-06 | Creek Water | E. Coli | RESULTS |  | 959 | MPN/100mL | SBCK | Colilert 24 IDEXX | 9:42 | 14:00 | 8:00
VRW007 | 2008-09-06 | Creek Water | Total Coliforms | RESULTS |  | 4352 | MPN/100mL | SBCK | Colilert 24 IDEXX | 9:42 | 14:00 | 8:00
VRW007 | 2008-10-04 | Creek Water | E. Coli | RESULTS |  | 74 | MPN/100mL | SBCK | Colilert 24 IDEXX | 9:40 | 15:00 | 9:00
VRW007 | 2008-10-04 | Creek Water | Total Coliforms | RESULTS |  | 3076 | MPN/100mL | SBCK | Colilert 24 IDEXX | 9:40 | 15:00 | 9:00
VRW007 | 2008-11-01 | Creek Water | E. Coli | RESULTS | > | 24192 | MPN/100mL | SBCK | Colilert 18 IDEXX | 11:30 | 14:30 | 8:30 | REP
VRW007 | 2008-11-01 | Creek Water | Total Coliforms | RESULTS | > | 24192 | MPN/100mL | SBCK | Colilert 18 IDEXX | 11:30 | 14:30 | 8:30
VRW007 | 2008-12-06 | Creek Water | E. Coli | RESULTS | < | 10 | MPN/100mL | SBCK | Colilert 18 IDEXX | 11:45 | 16:00 | 10:00
VRW007 | 2008-12-06 | Creek Water | Enterococcus | RESULTS |  | 122 | MPN/100mL | SBCK | Enterolert 24 Hour IDEXX | 11:45 | 14:00 | 14:00
VRW007 | 2008-12-06 | Creek Water | Total Coliforms | RESULTS |  | 1076 | MPN/100mL | SBCK | Colilert 18 IDEXX | 11:45 | 16:00 | 10:00 | REP
VRW007 | 2009-02-07 | Creek Water | E. Coli | RESULTS |  | 823 | MPN/100mL | SBCK | Colilert 18 IDEXX | 11:28 | 15:30 | 9:30
VRW007 | 2009-02-07 | Creek Water | Enterococcus | RESULTS |  | 6163 | MPN/100mL | SBCK | Enterolert 24 Hour IDEXX | 11:28 | 15:30 | 15:30
VRW007 | 2009-02-07 | Creek Water | Total Coliforms | RESULTS | > | 24192 | MPN/100mL | SBCK | Colilert 18 IDEXX | 11:28 | 15:30 | 9:30 | REP
VRW007 | 2009-03-07 | Creek Water | E. Coli | RESULTS | < | 10 | MPN/100mL | SBCK | Colilert 18 IDEXX | 11:55 | 15:15 | 9:15
VRW007 | 2009-03-07 | Creek Water | Enterococcus | RESULTS | < | 10 | MPN/100mL | SBCK | Enterolert 24 Hour IDEXX | 11:55 | 15:15 | 15:15
VRW007 | 2009-03-07 | Creek Water | Total Coliforms | RESULTS |  | 2143 | MPN/100mL | SBCK | Colilert 18 IDEXX | 11:55 | 15:15 | 9:15 | REP
VRW007 | 2009-04-04 | Creek Water | E. Coli | RESULTS |  | 31 | MPN/100mL | SBCK | Colilert 18 IDEXX | 11:28 | 15:45 | 9:45
VRW007 | 2009-04-04 | Creek Water | Total Coliforms | RESULTS |  | 959 | MPN/100mL | SBCK | Colilert 18 IDEXX | 11:28 | 15:45 | 9:45
VRW008 | 2001-01-20 | Creek Water | E. Coli | RESULTS |  | 20 | MPN/100mL | SBCK | Colilert 18 IDEXX | 12:35 | 17:15 | 12:15
VRW008 | 2001-01-20 | Creek Water | Enterococcus | RESULTS |  | 30 | MPN/100mL | SBCK | Enterolert 24 Hour IDEXX | 12:35 | 17:15 | 12:15
VRW008 | 2001-01-20 | Creek Water | Total Coliforms | RESULTS |  | 1334 | MPN/100mL | SBCK | Colilert 18 IDEXX | 12:35 | 17:15 | 12:15
VRW008 | 2001-02-25 | Creek Water | E. Coli | RESULTS |  | 1071 | MPN/100mL | SBCK | Colilert 18 IDEXX | 11:47 | 17:40 | 11:30
VRW008 | 2001-02-25 | Creek Water | Enterococcus | RESULTS |  | 2142 | MPN/100mL | SBCK | Enterolert 24 Hour IDEXX | 11:47 | 17:40 | 11:30
VRW008 | 2001-02-25 | Creek Water | Total Coliforms | RESULTS |  | 24191.7 | MPN/100mL | SBCK | Colilert 18 IDEXX | 11:47 | 17:40 | 11:30
VRW008 | 2001-03-24 | Creek Water | E. Coli | RESULTS |  | 97 | MPN/100mL | SBCK | Colilert 18 IDEXX | 12:15 | 16:30 | 10:45
VRW008 | 2001-03-24 | Creek Water | Enterococcus | RESULTS |  | 51 | MPN/100mL | SBCK | Enterolert 24 Hour IDEXX | 12:15 | 16:30 | 10:45
VRW008 | 2001-03-24 | Creek water | Total Coliforms | RESULTS |  | 1904 | MPN/100mL | SBCK | Colilert 18 IDEXX | 12:15 | 16:30 | 10:45
VRW008 | 2001-04-21 | Creek Water | E. Coli | RESULTS |  | 259 | MPN/100mL | SBCK | Colilert 18 IDEXX | 11:55 | 16:20 | 11:20
VRW008 | 2001-04-21 | Creek Water | E. Coli | Duplicate |  | 528 | MPN/100mL | SBCK | Colilert 18 IDEXX | 11:55 | 16:20 | 11:20
VRW008 | 2001-04-21 | Creek Water | Enterococcus | Duplicate |  | 121 | MPN/100mL | SBCK | Enterolert 24 Hour IDEXX | 11:55 | 16:20 | 11:25
VRW008 | 2001-04-21 | Creek Water | Enterococcus | RESULTS |  | 10 | MPN/100mL | SBCK | Enterolert 24 Hour IDEXX | 11:55 | 16:20 | 11:25
VRW008 | 2001-04-21 | Creek Water | Total Coliforms | Duplicate |  | 6488 | MPN/100mL | SBCK | Colilert 18 IDEXX | 11:55 | 16:39 | 11:30
VRW008 | 2001-04-21 | Creek Water | Total Coliforms | RESULTS |  | 1936 | MPN/100mL | SBCK | Colilert 18 IDEXX | 11:55 | 16:20 | 11:30
VRW008 | 2001-05-19 | Creek Water | E. Coli | RESULTS |  | 97 | MPN/100mL | SBCK | Colilert 18 IDEXX | 11:31
VRW008 | 2001-05-19 | Creek Water | Enterococcus | RESULTS |  | 86 | MPN/100mL | SBCK | Enterolert 24 Hour IDEXX | 11:31
VRW008 | 2001-05-19 | Creek Water | Total Coliforms | RESULTS |  | 1576 | MPN/100mL | SBCK | Colilert 18 IDEXX | 11:31
VRW008 | 2001-06-24 | Creek Water | E. Coli | RESULTS |  | 109 | MPN/100mL | SBCK | Colilert 18 IDEXX | 10:16
VRW008 | 2001-06-24 | Creek Water | Enterococcus | RESULTS |  | 41 | MPN/100mL | SBCK | Enterolert 24 Hour IDEXX | 10:16
VRW008 | 2001-06-24 | Creek Water | Total Coliforms | RESULTS |  | 3654 | MPN/100mL | SBCK | Colilert 18 IDEXX | 10:16
VRW008 | 2001-07-14 | Creek Water | E. Coli | RESULTS |  | 74 | MPN/100mL | SBCK | Colilert 18 IDEXX | 12:15
VRW008 | 2001-07-14 | Creek Water | Enterococcus | RESULTS |  | 52 | MPN/100mL | SBCK | Enterolert 24 Hour IDEXX | 12:15
VRW008 | 2001-07-14 | Creek Water | Total Coliforms | RESULTS |  | 3448 | MPN/100mL | SBCK | Colilert 18 IDEXX | 12:15
VRW008 | 2001-08-12 | Creek Water | E. Coli | RESULTS |  | 41 | MPN/100mL | SBCK | Colilert 18 IDEXX | 12:58
VRW008 | 2001-08-12 | Creek Water | Enterococcus | RESULTS |  | 2247 | MPN/100mL | SBCK | Enterolert 24 Hour IDEXX | 12:58
VRW008 | 2001-08-12 | Creek Water | Total Coliforms | RESULTS |  | 1779 | MPN/100mL | SBCK | Colilert 18 IDEXX | 12:58
VRW008 | 2001-09-08 | Creek Water | E. Coli | RESULTS |  | 74 | MPN/100mL | SBCK | Colilert 18 IDEXX | 11:30
VRW008 | 2001-09-08 | Creek Water | Enterococcus | RESULTS |  | 63 | MPN/100mL | SBCK | Enterolert 24 Hour IDEXX | 11:30
VRW008 | 2001-09-08 | Creek Water | Total Coliforms | RESULTS |  | 2098 | MPN/100mL | SBCK | Colilert 18 IDEXX | 11:30
VRW008 | 2001-10-14 | Creek Water | E. Coli | RESULTS |  | 41 | MPN/100mL | SBCK | Colilert 18 IDEXX | 11:42
VRW008 | 2001-10-14 | Creek Water | Enterococcus | RESULTS |  | 31 | MPN/100mL | SBCK | Enterolert 24 Hour IDEXX | 11:42
VRW008 | 2001-10-14 | Creek Water | Total Coliforms | RESULTS |  | 1722 | MPN/100mL | SBCK | Colilert 18 IDEXX | 11:42
VRW008 | 2001-11-03 | Creek Water | E. Coli | RESULTS |  | 177 | MPN/100mL | SBCK | Colilert 18 IDEXX | 11:11
VRW008 | 2001-11-03 | Creek Water | Total Coliforms | RESULTS |  | 801 | MPN/100mL | SBCK | Colilert 18 IDEXX | 11:11
VRW008 | 2001-12-02 | Creek Water | E. Coli | RESULTS |  | 94 | MPN/100mL | SBCK | Colilert 18 IDEXX
VRW008 | 2001-12-02 | Creek Water | Enterococcus | RESULTS |  | 10 | MPN/100mL | SBCK | Enterolert 24 Hour IDEXX
VRW008 | 2001-12-02 | Creek Water | Total Coliforms | RESULTS |  | 294 | MPN/100mL | SBCK | Colilert 18 IDEXX |  |  |  | REPX
VRW008 | 2002-01-12 | Creek Water | E. Coli | RESULTS | < | 10 | MPN/100mL | SBCK | Colilert 18 IDEXX
VRW008 | 2002-01-12 | Creek Water | Enterococcus | RESULTS |  | 20 | MPN/100mL | SBCK | Enterolert 24 Hour IDEXX
VRW008 | 2002-01-12 | Creek Water | Total Coliforms | RESULTS |  | 277 | MPN/100mL | SBCK | Colilert 18 IDEXX
VRW008 | 2002-02-10 | Creek Water | E. Coli | RESULTS |  | 10 | MPN/100mL | SBCK | Colilert 18 IDEXX
VRW008 | 2002-02-10 | Creek Water | Enterococcus | RESULTS |  | 20 | MPN/100mL | SBCK | Enterolert 24 Hour IDEXX
VRW008 | 2002-02-10 | Creek Water | Total Coliforms | RESULTS |  | 309 | MPN/100mL | SBCK | Colilert 18 IDEXX
VRW008 | 2002-04-06 | Creek Water | E. Coli | RESULTS |  | 331 | MPN/100mL | SBCK | Colilert 18 IDEXX
VRW008 | 2002-04-06 | Creek Water | Enterococcus | RESULTS |  | 20 | MPN/100mL | SBCK | Enterolert 24 Hour IDEXX
VRW008 | 2002-04-06 | Creek Water | Total Coliforms | RESULTS |  | 1918 | MPN/100mL | SBCK | Colilert 18 IDEXX
VRW008 | 2002-05-05 | Creek Water | E. Coli | RESULTS |  | 20 | MPN/100mL | SBCK | Colilert 18 IDEXX
VRW008 | 2002-05-05 | Creek Water | E. Coli | Duplicate |  | 63 | MPN/100mL | SBCK | Colilert 18 IDEXX |  | 16:00 | 10:00
VRW008 | 2002-05-05 | Creek Water | Enterococcus | Duplicate |  | 359 | MPN/100mL | SBCK | Enterolert 24 Hour IDEXX |  | 16:00 | 16:00
VRW008 | 2002-05-05 | Creek Water | Enterococcus | RESULTS |  | 240 | MPN/100mL | SBCK | Enterolert 24 Hour IDEXX
VRW008 | 2002-05-05 | Creek Water | Total Coliforms | RESULTS |  | 213 | MPN/100mL | SBCK | Colilert 18 IDEXX |  |  |  | REP
VRW008 | 2002-05-05 | Creek Water | Total Coliforms | Duplicate |  | 820 | MPN/100mL | SBCK | Colilert 18 IDEXX |  | 16:00 | 10:00 | REP
VRW008 | 2002-06-01 | Creek Water | E. Coli | RESULTS |  | 10 | MPN/100mL | SBCK | Colilert 18 IDEXX
VRW008 | 2002-06-01 | Creek Water | Enterococcus | RESULTS | < | 10 | MPN/100mL | SBCK | Enterolert 24 Hour IDEXX
VRW008 | 2002-06-01 | Creek Water | Total Coliforms | RESULTS |  | 933 | MPN/100mL | SBCK | Colilert 18 IDEXX |  |  |  | REPX
VRW008 | 2002-07-06 | Creek Water | E. Coli | RESULTS |  | 135 | MPN/100mL | SBCK | Colilert 18 IDEXX
VRW008 | 2002-07-06 | Creek Water | Enterococcus | RESULTS |  | 145 | MPN/100mL | SBCK | Enterolert 24 Hour IDEXX
VRW008 | 2002-07-06 | Creek Water | Total Coliforms | RESULTS |  | 1301 | MPN/100mL | SBCK | Colilert 18 IDEXX
VRW008 | 2002-08-03 | Creek Water | E. Coli | RESULTS |  | 155 | MPN/100mL | SBCK | Colilert 18 IDEXX
VRW008 | 2002-08-03 | Creek Water | Enterococcus | RESULTS |  | 20 | MPN/100mL | SBCK | Enterolert 24 Hour IDEXX
VRW008 | 2002-08-03 | Creek Water | Total Coliforms | RESULTS |  | 1989 | MPN/100mL | SBCK | Colilert 18 IDEXX
VRW008 | 2002-12-07 | Creek Water | E. Coli | RESULTS |  | 143 | MPN/100mL | SBCK | Colilert 18 IDEXX | 12:00 | 15:35 | 9:30
VRW008 | 2002-12-07 | Creek Water | Enterococcus | RESULTS |  | 52 | MPN/100mL | SBCK | Enterolert 24 Hour IDEXX | 12:00 | 15:35 | 15:35
VRW008 | 2002-12-07 | Creek Water | Total Coliforms | RESULTS |  | 3654 | MPN/100mL | SBCK | Colilert 18 IDEXX | 12:00 | 15:35 | 9:30 | REPX
VRW008 | 2003-01-11 | Creek Water | E. Coli | RESULTS |  | 41 | MPN/100mL | SBCK | Colilert 18 IDEXX | 12:15 | 16:00 | 9:50
VRW008 | 2003-01-11 | Creek Water | Enterococcus | RESULTS |  | 31 | MPN/100mL | SBCK | Enterolert 24 Hour IDEXX | 12:15 | 16:00 | 16:30
VRW008 | 2003-01-11 | Creek Water | Total Coliforms | RESULTS |  | 2909 | MPN/100mL | SBCK | Colilert 18 IDEXX | 12:15 | 16:00 | 9:50
VRW008 | 2003-02-01 | Creek Water | E. Coli | RESULTS |  | 20 | MPN/100mL | SBCK | Colilert 18 IDEXX | 11:10 | 15:30 | 9:30
VRW008 | 2003-02-01 | Creek Water | Enterococcus | RESULTS | < | 10 | MPN/100mL | SBCK | Enterolert 24 Hour IDEXX | 11:10 | 15:30 | 15:30
VRW008 | 2003-02-01 | Creek Water | Total Coliforms | RESULTS |  | 958 | MPN/100mL | SBCK | Colilert 18 IDEXX | 11:10 | 15:30 | 9:30 | REP
VRW008 | 2003-03-01 | Creek Water | E. Coli | RESULTS |  | 109 | MPN/100mL | SBCK | Colilert 18 IDEXX | 11:15 | 15:30 | 9:30 | collection time is approximate
VRW008 | 2003-03-01 | Creek Water | Enterococcus | RESULTS |  | 51 | MPN/100mL | SBCK | Enterolert 24 Hour IDEXX | 11:15 | 15:30 | 15:30 | collection time is approximate
VRW008 | 2003-03-01 | Creek Water | Total Coliforms | RESULTS |  | 613 | MPN/100mL | SBCK | Colilert 18 IDEXX | 11:15 | 15:30 | 9:30 | collection time is approximate
VRW008 | 2003-04-05 | Creek Water | E. Coli | RESULTS |  | 171 | MPN/100mL | SBCK | Colilert 18 IDEXX | 11:35 | 15:50 | 9:50
VRW008 | 2003-04-05 | Creek Water | Enterococcus | RESULTS |  | 41 | MPN/100mL | SBCK | Enterolert 24 Hour IDEXX | 11:35 | 15:50 | 15:50
VRW008 | 2003-04-05 | Creek Water | Total Coliforms | RESULTS |  | 909 | MPN/100mL | SBCK | Colilert 18 IDEXX | 11:35 | 15:50 | 9:50
VRW008 | 2003-06-07 | Creek Water | E. Coli | RESULTS |  | 96 | MPN/100mL | SBCK | Colilert 18 IDEXX | 12:40 | 16:20 | 10:20
VRW008 | 2003-06-07 | Creek Water | Enterococcus | RESULTS |  | 97 | MPN/100mL | SBCK | Enterolert 24 Hour IDEXX | 12:40 | 16:20 | 16:20
VRW008 | 2003-06-07 | Creek Water | Total Coliforms | RESULTS |  | 2063 | MPN/100mL | SBCK | Colilert 18 IDEXX | 12:40 | 16:20 | 10:20
VRW008 | 2003-07-12 | Creek Water | E. Coli | RESULTS |  | 52 | MPN/100mL | SBCK | Colilert 18 IDEXX | 12:00 | 15:30 | 9:30
VRW008 | 2003-07-12 | Creek Water | Total Coliforms | RESULTS |  | 4352 | MPN/100mL | SBCK | Colilert 18 IDEXX | 12:00 | 15:30 | 9:30
VRW008 | 2003-08-02 | Creek Water | E. Coli | RESULTS |  | 199 | MPN/100mL | SBCK | Colilert 18 IDEXX | 11:30 | 15:30 | 9:30
VRW008 | 2003-08-02 | Creek Water | Enterococcus | RESULTS |  | 134 | MPN/100mL | SBCK | Enterolert 24 Hour IDEXX | 11:30 | 15:30 | 15:30
VRW008 | 2003-08-02 | Creek Water | Total Coliforms | RESULTS |  | 17328.7 | MPN/100mL | SBCK | Colilert 18 IDEXX | 11:30 | 15:30 | 9:30
VRW008 | 2003-09-06 | Creek Water | E. Coli | RESULTS |  | 512 | MPN/100mL | SBCK | Colilert 18 IDEXX | 11:35 | 15:00 | 9:00
VRW008 | 2003-09-06 | Creek Water | Enterococcus | RESULTS |  | 816 | MPN/100mL | SBCK | Enterolert 24 Hour IDEXX | 11:35 | 15:00 | 15:00
VRW008 | 2003-09-06 | Creek Water | Total Coliforms | RESULTS |  | 5172 | MPN/100mL | SBCK | Colilert 18 IDEXX | 11:35 | 15:00 | 9:00
VRW008 | 2003-11-01 | Creek Water | E. Coli | RESULTS |  | 24191.7 | MPN/100mL | SBCK | Colilert 18 IDEXX | 11:35 | 15:50 | 9:50 | heavy rain yesterday
VRW008 | 2003-11-01 | Creek Water | Enterococcus | RESULTS |  | 15530.7 | MPN/100mL | SBCK | Enterolert 24 Hour IDEXX | 11:35 | 15:50 | 15:50 | heavy rain yesterday
VRW008 | 2003-11-01 | Creek Water | Total Coliforms | RESULTS | > | 24192 | MPN/100mL | SBCK | Colilert 18 IDEXX | 11:35 | 15:50 | 9:50 | heavy rain yesterday
VRW008 | 2004-01-10 | Creek Water | E. Coli | RESULTS |  | 183 | MPN/100mL | SBCK | Colilert 18 IDEXX | 11:25 | 14:55 | 8:55
VRW008 | 2004-01-10 | Creek Water | Enterococcus | RESULTS | < | 10 | MPN/100mL | SBCK | Enterolert 24 Hour IDEXX | 11:25 | 14:55 | 14:55
VRW008 | 2004-01-10 | Creek Water | Total Coliforms | RESULTS |  | 4106 | MPN/100mL | SBCK | Colilert 18 IDEXX | 11:25 | 14:55 | 8:55
VRW008 | 2004-02-07 | Creek Water | E. Coli | RESULTS |  | 233 | MPN/100mL | SBCK | Colilert 18 IDEXX | 11:10 | 15:10 | 9:10
VRW008 | 2004-02-07 | Creek Water | E. Coli | Duplicate |  | 108 | MPN/100mL | SBCK | Colilert 18 IDEXX | 11:10 | 15:10 | 9:10
VRW008 | 2004-02-07 | Creek Water | Enterococcus | Duplicate |  | 20 | MPN/100mL | SBCK | Enterolert 24 Hour IDEXX | 11:10 | 15:10 | 15:10
VRW008 | 2004-02-07 | Creek Water | Enterococcus | RESULTS |  | 52 | MPN/100mL | SBCK | Enterolert 24 Hour IDEXX | 11:10 | 15:10 | 15:10
VRW008 | 2004-02-07 | Creek Water | Total Coliforms | Duplicate |  | 1019 | MPN/100mL | SBCK | Colilert 18 IDEXX | 11:10 | 15:10 | 9:10
VRW008 | 2004-02-07 | Creek Water | Total Coliforms | RESULTS |  | 984 | MPN/100mL | SBCK | Colilert 18 IDEXX | 11:10 | 15:10 | 9:10
VRW008 | 2004-03-06 | Creek Water | E. Coli | RESULTS |  | 613 | MPN/100mL | SBCK | Colilert 18 IDEXX | 12:35 | 16:00 | 10:00
VRW008 | 2004-03-06 | Creek Water | Enterococcus | RESULTS |  | 31 | MPN/100mL | SBCK | Enterolert 24 Hour IDEXX | 12:35 | 16:00 | 16:00
VRW008 | 2004-03-06 | Creek Water | Total Coliforms | RESULTS |  | 959 | MPN/100mL | SBCK | Colilert 18 IDEXX | 12:35 | 16:00 | 10:00
VRW008 | 2004-04-03 | Creek Water | E. Coli | RESULTS |  | 288 | MPN/100mL | SBCK | Colilert 18 IDEXX | 11:35 | 15:45 | 9:30
VRW008 | 2004-04-03 | Creek Water | Enterococcus | RESULTS |  | 63 | MPN/100mL | SBCK | Enterolert 24 Hour IDEXX | 11:35 | 15:45 | 15:45
VRW008 | 2004-04-03 | Creek Water | Total Coliforms | RESULTS |  | 2014 | MPN/100mL | SBCK | Colilert 18 IDEXX | 11:35 | 15:45 | 9:30
VRW008 | 2004-05-01 | Creek Water | E. Coli | RESULTS |  | 464 | MPN/100mL | SBCK | Colilert 18 IDEXX | 12:00 | 15:40 | 14:30
VRW008 | 2004-05-01 | Creek Water | Enterococcus | RESULTS |  | 106 | MPN/100mL | SBCK | Enterolert 24 Hour IDEXX | 12:00 | 15:40 | 15:30
VRW008 | 2004-05-01 | Creek Water | Total Coliforms | RESULTS |  | 3654 | MPN/100mL | SBCK | Colilert 18 IDEXX | 12:00 | 15:40 | 14:30
VRW008 | 2004-06-05 | Creek Water | E. Coli | RESULTS | < | 10 | MPN/100mL | SBCK | Colilert 18 IDEXX | 11:15 | 15:20 | 9:20
VRW008 | 2004-06-05 | Creek Water | Enterococcus | RESULTS |  | 30 | MPN/100mL | SBCK | Enterolert 24 Hour IDEXX | 11:15 | 15:20 | 15:20
VRW008 | 2004-06-05 | Creek Water | Total Coliforms | RESULTS |  | 8664 | MPN/100mL | SBCK | Colilert 18 IDEXX | 11:15 | 15:20 | 9:20
VRW008 | 2004-07-10 | Creek Water | E. Coli | Duplicate |  | 10 | MPN/100mL | SBCK | Colilert 18 IDEXX | 11:45 | 15:15 | 9:15
VRW008 | 2004-07-10 | Creek Water | E. Coli | RESULTS | < | 10 | MPN/100mL | SBCK | Colilert 18 IDEXX | 11:45 | 15:15 | 9:15
VRW008 | 2004-07-10 | Creek Water | Enterococcus | Duplicate | < | 10 | MPN/100mL | SBCK | Enterolert 24 Hour IDEXX | 11:45 | 15:15 | 15:15
VRW008 | 2004-07-10 | Creek Water | Enterococcus | RESULTS | < | 10 | MPN/100mL | SBCK | Enterolert 24 Hour IDEXX | 11:45 | 15:15 | 15:15
VRW008 | 2004-07-10 | Creek Water | Total Coliforms | RESULTS |  | 14136 | MPN/100mL | SBCK | Colilert 18 IDEXX | 11:45 | 15:15 | 9:15
VRW008 | 2004-07-10 | Creek Water | Total Coliforms | RESULTS |  | 10462.4 | MPN/100mL | SBCK | Colilert 18 IDEXX | 11:45 | 15:15 | 9:15
VRW008 | 2004-11-06 | Creek Water | E. Coli | RESULTS |  | 31 | MPN/100mL | SBCK | Colilert 18 IDEXX | 11:38 | 15:00 | 9:30
VRW008 | 2004-11-06 | Creek Water | Enterococcus | RESULTS | < | 10 | MPN/100mL | SBCK | Enterolert 24 Hour IDEXX | 11:38 | 15:00 | 15:00
VRW008 | 2004-11-06 | Creek Water | Total Coliforms | RESULTS |  | 1785 | MPN/100mL | SBCK | Colilert 18 IDEXX | 11:38 | 15:00 | 9:30
VRW008 | 2004-12-04 | Creek Water | E. Coli | RESULTS |  | 10 | MPN/100mL | SBCK | Colilert 18 IDEXX | 11:32 | 15:30 | 9:30
VRW008 | 2004-12-04 | Creek Water | Enterococcus | RESULTS |  | 10 | MPN/100mL | SBCK | Colilert 18 IDEXX | 11:32 | 15:30 | 15:30
VRW008 | 2004-12-04 | Creek Water | Total Coliforms | RESULTS |  | 1100 | MPN/100mL | SBCK | Colilert 18 IDEXX | 11:32 | 15:30 | 9:30
VRW008 | 2005-02-05 | Creek Water | E. Coli | RESULTS |  | 31 | MPN/100mL | SBCK | Colilert 18 IDEXX | 11:30 | 16:00 | 10:00
VRW008 | 2005-02-05 | Creek Water | Enterococcus | RESULTS |  | 10 | MPN/100mL | SBCK | Enterolert 24 Hour IDEXX | 11:30 | 16:00 | 16:00
VRW008 | 2005-02-05 | Creek Water | Total Coliforms | RESULTS |  | 2098 | MPN/100mL | SBCK | Colilert 18 IDEXX | 11:30 | 16:00 | 10:00
VRW008 | 2005-03-05 | Creek Water | E. Coli | RESULTS |  | 1071 | MPN/100mL | SBCK | Colilert 18 IDEXX | 11:15 | 15:30 | 9:30
VRW008 | 2005-03-05 | Creek Water | Enterococcus | RESULTS |  | 601 | MPN/100mL | SBCK | Enterolert 24 Hour IDEXX | 11:15 | 15:30 | 15:30
VRW008 | 2005-03-05 | Creek Water | Total Coliforms | RESULTS | > | 24192 | MPN/100mL | SBCK | Colilert 18 IDEXX | 11:15 | 15:30 | 9:30
VRW008 | 2005-04-02 | Creek Water | E. Coli | RESULTS |  | 52 | MPN/100mL | SBCK | Colilert 18 IDEXX | 11:00 | 15:15 | 9:15
VRW008 | 2005-04-02 | Creek Water | Enterococcus | RESULTS | < | 10 | MPN/100mL | SBCK | Enterolert 24 Hour IDEXX | 11:00 | 15:15 | 15:15
VRW008 | 2005-04-02 | Creek Water | Total Coliforms | RESULTS |  | 318 | MPN/100mL | SBCK | Colilert 18 IDEXX | 11:00 | 15:15 | 9:15 | REPX
VRW008 | 2005-05-07 | Creek Water | E. Coli | RESULTS |  | 52 | MPN/100mL | SBCK | Colilert 18 IDEXX | 11:10 | 15:30 | 9:30
VRW008 | 2005-05-07 | Creek Water | Enterococcus | RESULTS |  | 30 | MPN/100mL | SBCK | Enterolert 24 Hour IDEXX | 11:10 | 15:30 | 15:45
VRW008 | 2005-05-07 | Creek Water | Total Coliforms | RESULTS |  | 780 | MPN/100mL | SBCK | Colilert 24 IDEXX | 11:10 | 15:30 | 9:30 | REPX
VRW008 | 2005-06-04 | Creek Water | E. Coli | RESULTS |  | 189 | MPN/100mL | SBCK | Colilert 18 IDEXX | 11:08 | 15:00 | 9:00
VRW008 | 2005-06-04 | Creek Water | Enterococcus | RESULTS |  | 10 | MPN/100mL | SBCK | Enterolert 24 Hour IDEXX | 11:08 | 15:00 | 15:00
VRW008 | 2005-06-04 | Creek Water | Total Coliforms | RESULTS |  | 1664 | MPN/100mL | SBCK | Colilert 18 IDEXX | 11:08 | 15:00 | 9:00
VRW008 | 2005-07-09 | Creek Water | E. Coli | RESULTS |  | 31 | MPN/100mL | SBCK | Colilert 18 IDEXX | 11:10 | 15:45 | 10:00
VRW008 | 2005-07-09 | Creek Water | Enterococcus | RESULTS |  | 62 | MPN/100mL | SBCK | Enterolert 24 Hour IDEXX | 11:10 | 15:45 | 16:00
VRW008 | 2005-07-09 | Creek Water | Total Coliforms | RESULTS |  | 2359 | MPN/100mL | SBCK | Colilert 18 IDEXX | 11:10 | 15:45 | 10:00
VRW008 | 2005-08-06 | Creek Water | E. Coli | RESULTS |  | 97 | MPN/100mL | SBCK | Colilert 18 IDEXX | 10:40 | 15:00 | 10:00
VRW008 | 2005-08-06 | Creek Water | Enterococcus | RESULTS |  | 52 | MPN/100mL | SBCK | Enterolert 24 Hour IDEXX | 10:40 | 15:00 | 15:00
VRW008 | 2005-08-06 | Creek Water | Total Coliforms | RESULTS |  | 7270 | MPN/100mL | SBCK | Colilert 18 IDEXX | 10:40 | 15:00 | 10:00
VRW008 | 2005-09-10 | Creek Water | E. Coli | RESULTS |  | 20 | MPN/100mL | SBCK | Colilert 18 IDEXX | 10:55 | 14:45 | 9:00
VRW008 | 2005-09-10 | Creek Water | Enterococcus | RESULTS |  | 158 | MPN/100mL | SBCK | Enterolert 24 Hour IDEXX | 10:55 | 14:45 | 14:45
VRW008 | 2005-09-10 | Creek Water | Total Coliforms | RESULTS |  | 4352 | MPN/100mL | SBCK | Colilert 18 IDEXX | 10:55 | 14:45 | 9:00
VRW008 | 2005-10-01 | Creek Water | E. Coli | RESULTS |  | 63 | MPN/100mL | SBCK | Colilert 18 IDEXX | 11:12 | 15:30 | 9:30
VRW008 | 2005-10-01 | Creek Water | Enterococcus | RESULTS |  | 41 | MPN/100mL | SBCK | Enterolert 24 Hour IDEXX | 11:12 | 15:30 | 15:30
VRW008 | 2005-10-01 | Creek Water | Total Coliforms | RESULTS |  | 3448 | MPN/100mL | SBCK | Colilert 18 IDEXX | 11:12 | 15:30 | 9:30
VRW008 | 2005-11-05 | Creek Water | E. Coli | RESULTS |  | 63 | MPN/100mL | SBCK | Colilert 18 IDEXX | 11:20 | 16:00 | 16:00
VRW008 | 2005-11-05 | Creek Water | Enterococcus | RESULTS | < | 10 | MPN/100mL | SBCK | Enterolert 24 Hour IDEXX | 11:20 | 16:00 | 16:00
VRW008 | 2005-11-05 | Creek Water | Total Coliforms | RESULTS |  | 2909 | MPN/100mL | SBCK | Colilert 18 IDEXX | 11:20 | 16:00 | 16:00
VRW008 | 2005-12-03 | Creek Water | E. Coli | RESULTS |  | 31 | MPN/100mL | SBCK | Colilert 18 IDEXX | 11:20 | 16:00 | 14:00
VRW008 | 2005-12-03 | Creek Water | Enterococcus | RESULTS |  | 31 | MPN/100mL | SBCK | Enterolert 24 Hour IDEXX | 11:20 | 16:00 | 16:00
VRW008 | 2005-12-03 | Creek Water | Total Coliforms | RESULTS |  | 3873 | MPN/100mL | SBCK | Colilert 18 IDEXX | 11:20 | 16:00 | 14:00
VRW008 | 2006-01-07 | Creek Water | E. Coli | RESULTS |  | 20 | MPN/100mL | SBCK | Colilert 18 IDEXX | 11:00 | 16:15 | 14:00
VRW008 | 2006-01-07 | Creek Water | Enterococcus | RESULTS |  | 41 | MPN/100mL | SBCK | Enterolert 24 Hour IDEXX | 11:00 | 16:15 | 16:30
VRW008 | 2006-01-07 | Creek Water | Total Coliforms | RESULTS |  | 3654 | MPN/100mL | SBCK | Colilert 18 IDEXX | 11:00 | 16:15 | 14:00
VRW008 | 2006-02-04 | Creek Water | E. Coli | RESULTS |  | 74 | MPN/100mL | SBCK | Colilert 18 IDEXX | 10:35 | 16:45 | 11:05
VRW008 | 2006-02-04 | Creek Water | Enterococcus | RESULTS | < | 10 | MPN/100mL | SBCK | Enterolert 24 Hour IDEXX | 10:35 | 16:45 | 16:45
VRW008 | 2006-02-04 | Creek Water | Total Coliforms | RESULTS |  | 272 | MPN/100mL | SBCK | Colilert 18 IDEXX | 10:35 | 16:45 | 11:05 | REP
VRW008 | 2006-03-04 | Creek Water | E. Coli | RESULTS |  | 576 | MPN/100mL | SBCK | Colilert 18 IDEXX | 11:22 | 15:30 | 9:30
VRW008 | 2006-03-04 | Creek Water | Enterococcus | RESULTS |  | 464 | MPN/100mL | SBCK | Enterolert 24 Hour IDEXX | 11:22 | 15:30 | 15:30
VRW008 | 2006-03-04 | Creek Water | Total Coliforms | RESULTS |  | 5794 | MPN/100mL | SBCK | Colilert 18 IDEXX | 11:22 | 15:30 | 9:30
VRW008 | 2006-04-01 | Creek Water | Enterococcus | RESULTS |  | 11198.5 | MPN/100mL | SBCK | Enterolert 24 Hour IDEXX | 11:00 | 15:30 | 15:30
VRW008 | 2006-05-06 | Creek Water | E. Coli | RESULTS |  | 132 | MPN/100mL | SBCK | Colilert 18 IDEXX | 11:38
VRW008 | 2006-05-06 | Creek Water | Enterococcus | RESULTS |  | 41 | MPN/100mL | SBCK | Enterolert 24 Hour IDEXX | 11:38 | 16:15 | 16:15
VRW008 | 2006-05-06 | Creek Water | Total Coliforms | RESULTS |  | 2247 | MPN/100mL | SBCK | Colilert 18 IDEXX | 11:38 | 16:15 | 10:15
VRW008 | 2006-06-03 | Creek Water | E. Coli | RESULTS |  | 246 | MPN/100mL | SBCK | Colilert 18 IDEXX | 11:00 | 16:00 | 10:00
VRW008 | 2006-06-03 | Creek Water | Enterococcus | RESULTS |  | 61 | MPN/100mL | SBCK | Enterolert 24 Hour IDEXX | 11:00 | 16:00 | 16:00
VRW008 | 2006-07-08 | Creek Water | E. Coli | RESULTS |  | 305 | MPN/100mL | SBCK | Colilert 18 IDEXX | 11:15 | 15:30 | 9:30
VRW008 | 2006-07-08 | Creek Water | Enterococcus | RESULTS |  | 95 | MPN/100mL | SBCK | Enterolert 24 Hour IDEXX | 11:15 | 15:30 | 15:30
VRW008 | 2006-07-08 | Creek Water | Total Coliforms | RESULTS |  | 4106 | MPN/100mL | SBCK | Colilert 18 IDEXX | 11:15 | 15:30 | 9:30
VRW008 | 2006-08-05 | Creek Water | E. Coli | RESULTS |  | 135 | MPN/100mL | SBCK | Colilert 18 IDEXX | 10:59 | 15:15 | 9:15
VRW008 | 2006-08-05 | Creek Water | Enterococcus | RESULTS |  | 41 | MPN/100mL | SBCK | Enterolert 24 Hour IDEXX | 10:59 | 15:15 | 15:15
VRW008 | 2006-08-05 | Creek Water | Total Coliforms | RESULTS |  | 3448 | MPN/100mL | SBCK | Colilert 18 IDEXX | 10:59 | 15:15 | 9:15
VRW008 | 2006-09-09 | Creek Water | E. Coli | RESULTS |  | 98 | MPN/100mL | SBCK | Colilert 18 IDEXX | 11:20 | 15:00 | 9:15
VRW008 | 2006-09-09 | Creek Water | Enterococcus | RESULTS |  | 295 | MPN/100mL | SBCK | Enterolert 24 Hour IDEXX | 11:20 | 15:15 | 15:15
VRW008 | 2006-09-09 | Creek Water | Total Coliforms | RESULTS |  | 2481 | MPN/100mL | SBCK | Colilert 18 IDEXX | 11:20 | 15:15 | 9:15
VRW008 | 2006-10-07 | Creek Water | E. Coli | RESULTS |  | 31 | MPN/100mL | SBCK | Colilert 18 IDEXX | 10:43 | 15:00 | 9:00
VRW008 | 2006-10-07 | Creek Water | Enterococcus | RESULTS |  | 130 | MPN/100mL | SBCK | Enterolert 24 Hour IDEXX | 10:43 | 15:00 | 15:00
VRW008 | 2006-10-07 | Creek Water | Total Coliforms | RESULTS |  | 4106 | MPN/100mL | SBCK | Colilert 18 IDEXX | 10:43 | 15:00 | 9:00
VRW008 | 2006-11-04 | Creek Water | E. Coli | RESULTS |  | 395 | MPN/100mL | SBCK | Colilert 18 IDEXX | 11:05 | 14:30 | 8:30
VRW008 | 2006-11-04 | Creek Water | Enterococcus | RESULTS |  | 121 | MPN/100mL | SBCK | Enterolert 24 Hour IDEXX | 11:05 | 14:30 | 14:30
VRW008 | 2006-11-04 | Creek Water | Total Coliforms | RESULTS |  | 5475 | MPN/100mL | SBCK | Colilert 18 IDEXX | 11:05 | 14:30 | 8:30
VRW008 | 2006-12-02 | Creek Water | E. Coli | Duplicate |  | 31 | MPN/100mL | SBCK | Colilert 18 IDEXX | 11:14 | 15:20 | 9:20
VRW008 | 2006-12-02 | Creek Water | E. Coli | RESULTS |  | 20 | MPN/100mL | SBCK | Colilert 18 IDEXX | 11:14 | 15:20 | 9:20
VRW008 | 2006-12-02 | Creek Water | Enterococcus | Duplicate |  | 41 | MPN/100mL | SBCK | Enterolert 24 Hour IDEXX | 11:14 | 15:20 | 15:20
VRW008 | 2006-12-02 | Creek Water | Enterococcus | RESULTS |  | 120 | MPN/100mL | SBCK | Enterolert 24 Hour IDEXX | 11:14 | 15:20 | 15:20
VRW008 | 2006-12-02 | Creek Water | Total Coliforms | RESULTS |  | 3873 | MPN/100mL | SBCK | Colilert 18 IDEXX | 11:14 | 15:20 | 9:20
VRW008 | 2006-12-02 | Creek Water | Total Coliforms | Duplicate |  | 3282 | MPN/100mL | SBCK | Colilert 18 IDEXX | 11:14 | 15:20 | 9:20
VRW008 | 2007-01-06 | Creek Water | E. Coli | RESULTS |  | 31 | MPN/100mL | SBCK | Colilert 18 IDEXX | 10:45 | 14:00 | 8:00
VRW008 | 2007-01-06 | Creek Water | Enterococcus | RESULTS |  | 52 | MPN/100mL | SBCK | Colilert 24 IDEXX | 10:45 | 14:00 | 14:00
VRW008 | 2007-01-06 | Creek Water | Total Coliforms | RESULTS |  | 5794 | MPN/100mL | SBCK | Colilert 18 IDEXX | 10:45 | 14:00 | 8:00 | REP
VRW008 | 2007-02-03 | Creek Water | E. Coli | RESULTS |  | 20 | MPN/100mL | SBCK | Colilert 18 IDEXX | 11:05 | 15:00 | 9:00
VRW008 | 2007-02-03 | Creek Water | Enterococcus | RESULTS |  | 20 | MPN/100mL | SBCK | Enterolert 24 Hour IDEXX | 11:05 | 15:00 | 15:00
VRW008 | 2007-02-03 | Creek Water | Total Coliforms | RESULTS |  | 3448 | MPN/100mL | SBCK | Colilert 18 IDEXX | 11:05 | 15:00 | 9:00
VRW008 | 2007-03-03 | Creek Water | E. Coli | RESULTS | < | 10 | MPN/100mL | SBCK | Colilert 18 IDEXX | 10:48 | 14:45 | 8:45
VRW008 | 2007-03-03 | Creek Water | Enterococcus | RESULTS | < | 10 | MPN/100mL | SBCK | Enterolert 24 Hour IDEXX | 10:48 | 14:45 | 14:45
VRW008 | 2007-03-03 | Creek Water | Total Coliforms | RESULTS |  | 4884 | MPN/100mL | SBCK | Colilert 18 IDEXX | 10:48 | 14:45 | 8:45
VRW008 | 2007-03-31 | Creek Water | E. Coli | RESULTS |  | 683 | MPN/100mL | SBCK | Colilert 18 IDEXX | 11:05 | 15:15 | 9:15
VRW008 | 2007-03-31 | Creek Water | E. Coli | RESULTS |  | 683 | MPN/100mL | SBCK | Colilert 18 IDEXX
VRW008 | 2007-03-31 | Creek Water | Enterococcus | RESULTS |  | 74 | MPN/100mL | SBCK | Enterolert 24 Hour IDEXX | 11:05 | 15:15 | 15:15
VRW008 | 2007-03-31 | Creek Water | Enterococcus | RESULTS |  | 74 | MPN/100mL | SBCK | Enterolert 24 Hour IDEXX
VRW008 | 2007-03-31 | Creek Water | Total Coliforms | RESULTS |  | 240 | MPN/100mL | SBCK | Colilert 18 IDEXX
VRW008 | 2007-03-31 | Creek Water | Total Coliforms | RESULTS |  | 2400 | MPN/100mL | SBCK | Colilert 18 IDEXX | 11:05 | 15:15 | 9:15
VRW008 | 2007-05-05 | Creek Water | E. Coli | RESULTS |  | 31 | MPN/100mL | SBCK | Colilert 18 IDEXX | 10:49 | 15:00 | 9:00
VRW008 | 2007-05-05 | Creek Water | Enterococcus | RESULTS |  | 63 | MPN/100mL | SBCK | Enterolert 24 Hour IDEXX | 10:49 | 15:00 | 15:00
VRW008 | 2007-05-05 | Creek Water | Total Coliforms | RESULTS |  | 3255 | MPN/100mL | SBCK | Colilert 18 IDEXX | 10:49 | 15:00 | 9:00
VRW008 | 2007-06-02 | Creek Water | E. Coli | RESULTS |  | 171 | MPN/100mL | SBCK | Colilert 18 IDEXX | 11:00 | 14:45 | 8:45
VRW008 | 2007-06-02 | Creek Water | Enterococcus | RESULTS |  | 10 | MPN/100mL | SBCK | Enterolert 24 Hour IDEXX | 11:00 | 14:45 | 14:45
VRW008 | 2007-06-02 | Creek Water | Total Coliforms | RESULTS |  | 2755 | MPN/100mL | SBCK | Colilert 18 IDEXX | 11:00 | 14:45 | 8:45
VRW008 | 2007-06-20 | Creek Water | E. Coli | RESULTS |  | 31 | MPN/100mL | SBCK | Colilert 18 IDEXX | 10:53 | 17:15 | 11:15
VRW008 | 2007-06-20 | Creek Water | Enterococcus | RESULTS |  | 262 | MPN/100mL | SBCK | Enterolert 24 Hour IDEXX | 10:53 | 17:15 | 17:15
VRW008 | 2007-06-20 | Creek Water | Total Coliforms | RESULTS |  | 12996.5 | MPN/100mL | SBCK | Colilert 18 IDEXX | 10:53 | 17:15 | 11:15
VRW008 | 2007-08-04 | Creek Water | E. Coli | RESULTS |  | 31 | MPN/100mL | SBCK | Colilert 18 IDEXX
VRW008 | 2007-08-04 | Creek Water | Enterococcus | RESULTS |  | 20 | MPN/100mL | SBCK | Enterolert 24 Hour IDEXX
VRW008 | 2007-08-04 | Creek Water | Total Coliforms | RESULTS |  | 2613 | MPN/100mL | SBCK | Colilert 18 IDEXX
VRW008 | 2008-02-02 | Creek Water | E. Coli | RESULTS | < | 10 | MPN/100mL | SBCK | Colilert 18 IDEXX | 12:00 | 15:00 | 9:00
VRW008 | 2008-02-02 | Creek Water | Total Coliforms | RESULTS |  | 1872 | MPN/100mL | SBCK | Colilert 18 IDEXX | 12:00 | 15:00 | 9:00
VRW008 | 2008-03-01 | Creek Water | E. Coli | RESULTS |  | 218 | MPN/100mL | SBCK | Colilert 18 IDEXX | 10:45 | 15:00 | 9:00
VRW008 | 2008-03-01 | Creek Water | Total Coliforms | RESULTS |  | 410 | MPN/100mL | SBCK | Colilert 18 IDEXX | 10:45 | 15:00 | 9:00
VRW008 | 2008-04-05 | Creek Water | E. Coli | RESULTS |  | 780 | MPN/100mL | SBCK | Colilert 18 IDEXX | 10:47 | 14:00 | 8:00
VRW008 | 2008-05-03 | Creek Water | E. Coli | RESULTS |  | 109 | MPN/100mL | SBCK | Colilert 18 IDEXX |  | 14:30 | 8:30
VRW008 | 2008-05-03 | Creek Water | Total Coliforms | RESULTS |  | 4611 | MPN/100mL | SBCK | Colilert 18 IDEXX | 10:50 | 14:30 | 8:30
VRW008 | 2008-06-07 | Creek Water | E. Coli | RESULTS |  | 31 | MPN/100mL | SBCK | Colilert 18 IDEXX | 10:47 | 2:30 | 8:30
VRW008 | 2008-06-07 | Creek Water | Total Coliforms | RESULTS |  | 5172 | MPN/100mL | SBCK | Colilert 18 IDEXX | 10:47 | 2:30 | 8:30
VRW008 | 2008-07-12 | Creek Water | E. Coli | RESULTS |  | 20 | MPN/100mL | SBCK | Colilert 18 IDEXX | 10:50 | 14:35 | 8:35
VRW008 | 2008-07-12 | Creek Water | Total Coliforms | RESULTS |  | 537 | MPN/100mL | SBCK | Colilert 18 IDEXX | 10:50 | 14:35 | 8:35
VRW008 | 2009-02-07 | Creek Water | E. Coli | RESULTS |  | 561 | MPN/100mL | SBCK | Colilert 18 IDEXX | 11:48 | 15:30 | 9:30
VRW008 | 2009-02-07 | Creek Water | Enterococcus | RESULTS |  | 3654 | MPN/100mL | SBCK | Enterolert 24 Hour IDEXX | 11:48 | 15:30 | 15:30
VRW008 | 2009-02-07 | Creek Water | Total Coliforms | RESULTS | > | 24192 | MPN/100mL | SBCK | Colilert 18 IDEXX | 11:48 | 15:30 | 9:30 | REP
VRW008 | 2009-03-07 | Creek Water | E. Coli | RESULTS | < | 10 | MPN/100mL | SBCK | Colilert 18 IDEXX | 11:20 | 15:15 | 9:15
VRW008 | 2009-03-07 | Creek Water | Enterococcus | RESULTS |  | 30 | MPN/100mL | SBCK | Enterolert 24 Hour IDEXX | 11:20 | 15:15 | 15:15
VRW008 | 2009-03-07 | Creek Water | Total Coliforms | RESULTS |  | 512 | MPN/100mL | SBCK | Colilert 18 IDEXX | 11:20 | 15:15 | 9:15 | REP
VRW008 | 2009-04-04 | Creek Water | E. Coli | RESULTS |  | 10 | MPN/100mL | SBCK | Colilert 18 IDEXX | 10:55 | 15:45 | 9:45
VRW008 | 2009-04-04 | Creek Water | Total Coliforms | RESULTS |  | 2187 | MPN/100mL | SBCK | Colilert 18 IDEXX | 10:55 | 15:45 | 9:45
VRW009 | 2001-01-20 | Creek Water | E. Coli | RESULTS | < | 10 | MPN/100mL | SBCK | Colilert 18 IDEXX | 13:25 | 17:15 | 12:15
VRW009 | 2001-01-20 | Creek Water | E. Coli | Duplicate |  | 52 | MPN/100mL | SBCK | Colilert 18 IDEXX | 13:25 | 17:15 | 12:15
VRW009 | 2001-01-20 | Creek Water | Enterococcus | Duplicate |  | 121 | MPN/100mL | SBCK | Enterolert 24 Hour IDEXX | 13:25 | 17:15 | 12:15
VRW009 | 2001-01-20 | Creek Water | Enterococcus | RESULTS |  | 108 | MPN/100mL | SBCK | Enterolert 24 Hour IDEXX | 13:25 | 17:15 | 12:15
VRW009 | 2001-01-20 | Creek Water | Total Coliforms | RESULTS |  | 2224 | MPN/100mL | SBCK | Colilert 18 IDEXX | 13:25 | 17:15 | 12:15
VRW009 | 2001-01-20 | Creek Water | Total Coliforms | Duplicate |  | 3654 | MPN/100mL | SBCK | Colilert 18 IDEXX | 13:25 | 17:15 | 12:15
VRW009 | 2001-02-25 | Creek Water | E. Coli | Duplicate |  | 122 | MPN/100mL | SBCK | Colilert 18 IDEXX | 13:20 | 17:40 | 11:30
VRW009 | 2001-02-25 | Creek Water | E. Coli | RESULTS |  | 122 | MPN/100mL | SBCK | Colilert 18 IDEXX | 13:20 | 17:40 | 11:30
VRW009 | 2001-02-25 | Creek Water | Enterococcus | Duplicate |  | 663 | MPN/100mL | SBCK | Enterolert 24 Hour IDEXX | 13:20 | 17:40 | 11:30
VRW009 | 2001-02-25 | Creek Water | Enterococcus | RESULTS |  | 780 | MPN/100mL | SBCK | Enterolert 24 Hour IDEXX | 13:20 | 17:40 | 11:30
VRW009 | 2001-02-25 | Creek Water | Total Coliforms | Duplicate |  | 12996.5 | MPN/100mL | SBCK | Colilert 18 IDEXX | 13:20 | 17:40 | 11:30
VRW009 | 2001-02-25 | Creek Water | Total Coliforms | RESULTS |  | 5475 | MPN/100mL | SBCK | Colilert 18 IDEXX | 13:20 | 17:40 | 11:30
VRW009 | 2001-03-24 | Creek Water | E. Coli | RESULTS |  | 74 | MPN/100mL | SBCK | Colilert 18 IDEXX | 13:30 | 16:30 | 10:45
VRW009 | 2001-03-24 | Creek Water | Enterococcus | RESULTS |  | 134 | MPN/100mL | SBCK | Enterolert 24 Hour IDEXX | 13:30 | 16:30 | 10:45
VRW009 | 2001-03-24 | Creek Water | Total Coliforms | RESULTS |  | 14136 | MPN/100mL | SBCK | Colilert 18 IDEXX | 13:30 | 16:30 | 10:45
VRW009 | 2001-04-21 | Creek Water | E. Coli | RESULTS |  | 960 | MPN/100mL | SBCK | Colilert 18 IDEXX | 13:05 | 16:23 | 11:20
VRW009 | 2001-04-21 | Creek Water | Enterococcus | RESULTS |  | 197 | MPN/100mL | SBCK | Enterolert 24 Hour IDEXX | 13:05 | 16:23 | 11:25
VRW009 | 2001-04-21 | Creek Water | Total Coliforms | RESULTS |  | 8664 | MPN/100mL | SBCK | Colilert 18 IDEXX | 13:05 | 16:23 | 11:30
VRW009 | 2001-05-19 | Creek Water | E. Coli | RESULTS |  | 74 | MPN/100mL | SBCK | Colilert 18 IDEXX | 12:27
VRW009 | 2001-05-19 | Creek Water | Enterococcus | RESULTS |  | 86 | MPN/100mL | SBCK | Enterolert 24 Hour IDEXX | 12:27
VRW009 | 2001-05-19 | Creek Water | Total Coliforms | RESULTS |  | 1658 | MPN/100mL | SBCK | Colilert 18 IDEXX | 12:27
VRW009 | 2001-06-24 | Creek Water | E. Coli | RESULTS |  | 120 | MPN/100mL | SBCK | Colilert 18 IDEXX | 10:44
VRW009 | 2001-06-24 | Creek Water | Enterococcus | RESULTS |  | 512 | MPN/100mL | SBCK | Enterolert 24 Hour IDEXX | 10:44
VRW009 | 2001-06-24 | Creek Water | Total Coliforms | RESULTS |  | 4611 | MPN/100mL | SBCK | Colilert 18 IDEXX | 10:44
VRW009 | 2001-07-14 | Creek Water | E. Coli | RESULTS |  | 134 | MPN/100mL | SBCK | Colilert 18 IDEXX | 11:14
VRW009 | 2001-07-14 | Creek Water | Enterococcus | RESULTS |  | 253 | MPN/100mL | SBCK | Enterolert 24 Hour IDEXX | 11:14
VRW009 | 2001-07-14 | Creek Water | Total Coliforms | RESULTS |  | 3654 | MPN/100mL | SBCK | Colilert 18 IDEXX | 11:14
VRW009 | 2001-08-12 | Creek Water | E. Coli | RESULTS |  | 31 | MPN/100mL | SBCK | Colilert 18 IDEXX | 12:10
VRW009 | 2001-08-12 | Creek Water | Enterococcus | RESULTS |  | 285 | MPN/100mL | SBCK | Enterolert 24 Hour IDEXX | 12:10
VRW009 | 2001-08-12 | Creek Water | Total Coliforms | RESULTS |  | 1624 | MPN/100mL | SBCK | Colilert 18 IDEXX | 12:10
VRW009 | 2001-09-08 | Creek Water | E. Coli | RESULTS |  | 63 | MPN/100mL | SBCK | Colilert 18 IDEXX | 10:50
VRW009 | 2001-09-08 | Creek Water | Enterococcus | RESULTS |  | 199 | MPN/100mL | SBCK | Enterolert 24 Hour IDEXX | 10:50
VRW009 | 2001-09-08 | Creek Water | Total Coliforms | RESULTS |  | 5172 | MPN/100mL | SBCK | Colilert 18 IDEXX | 10:50
VRW009 | 2001-10-14 | Creek Water | E. Coli | RESULTS |  | 63 | MPN/100mL | SBCK | Colilert 18 IDEXX | 10:36
VRW009 | 2001-10-14 | Creek Water | Enterococcus | RESULTS |  | 173 | MPN/100mL | SBCK | Enterolert 24 Hour IDEXX | 10:36
VRW009 | 2001-10-14 | Creek Water | Total Coliforms | RESULTS |  | 3255 | MPN/100mL | SBCK | Colilert 18 IDEXX | 10:36
VRW009 | 2001-11-03 | Creek Water | E. Coli | RESULTS |  | 563 | MPN/100mL | SBCK | Colilert 18 IDEXX | 10:33
VRW009 | 2001-11-03 | Creek Water | Total Coliforms | RESULTS |  | 19862.8 | MPN/100mL | SBCK | Colilert 18 IDEXX | 10:33
VRW009 | 2001-12-02 | Creek Water | E. Coli | RESULTS |  | 156 | MPN/100mL | SBCK | Colilert 18 IDEXX
VRW009 | 2001-12-02 | Creek Water | Enterococcus | RESULTS |  | 246 | MPN/100mL | SBCK | Enterolert 24 Hour IDEXX
VRW009 | 2001-12-02 | Creek Water | Total Coliforms | RESULTS |  | 1785 | MPN/100mL | SBCK | Colilert 18 IDEXX |  |  |  | REPX
VRW009 | 2002-01-12 | Creek Water | E. Coli | RESULTS |  | 131 | MPN/100mL | SBCK | Colilert 18 IDEXX
VRW009 | 2002-01-12 | Creek Water | Enterococcus | RESULTS |  | 74 | MPN/100mL | SBCK | Enterolert 24 Hour IDEXX
VRW009 | 2002-01-12 | Creek Water | Total Coliforms | RESULTS |  | 1396 | MPN/100mL | SBCK | Colilert 18 IDEXX
VRW009 | 2002-02-10 | Creek Water | E. Coli | RESULTS |  | 10 | MPN/100mL | SBCK | Colilert 18 IDEXX
VRW009 | 2002-02-10 | Creek Water | Enterococcus | RESULTS |  | 10 | MPN/100mL | SBCK | Enterolert 24 Hour IDEXX
VRW009 | 2002-02-10 | Creek Water | Total Coliforms | RESULTS |  | 175 | MPN/100mL | SBCK | Colilert 18 IDEXX
VRW009 | 2002-04-06 | Creek Water | E. Coli | RESULTS |  | 233 | MPN/100mL | SBCK | Colilert 18 IDEXX
VRW009 | 2002-04-06 | Creek Water | Enterococcus | RESULTS | < | 10 | MPN/100mL | SBCK | Enterolert 24 Hour IDEXX
VRW009 | 2002-04-06 | Creek Water | Total Coliforms | RESULTS |  | 405 | MPN/100mL | SBCK | Colilert 18 IDEXX
VRW009 | 2002-05-05 | Creek Water | E. Coli | RESULTS |  | 52 | MPN/100mL | SBCK | Colilert 18 IDEXX
VRW009 | 2002-05-05 | Creek Water | Enterococcus | RESULTS |  | 10 | MPN/100mL | SBCK | Enterolert 24 Hour IDEXX
VRW009 | 2002-05-05 | Creek Water | Total Coliforms | RESULTS |  | 1046 | MPN/100mL | SBCK | Colilert 18 IDEXX |  |  |  | REP
VRW009 | 2002-06-01 | Creek Water | E. Coli | RESULTS |  | 20 | MPN/100mL | SBCK | Colilert 18 IDEXX
VRW009 | 2002-06-01 | Creek Water | Enterococcus | RESULTS |  | 183 | MPN/100mL | SBCK | Enterolert 24 Hour IDEXX
VRW009 | 2002-06-01 | Creek Water | Total Coliforms | RESULTS |  | 1565 | MPN/100mL | SBCK | Colilert 18 IDEXX |  |  |  | REPX
VRW009 | 2002-07-06 | Creek Water | E. Coli | RESULTS |  | 278 | MPN/100mL | SBCK | Colilert 18 IDEXX
VRW009 | 2002-07-06 | Creek Water | Enterococcus | RESULTS |  | 108 | MPN/100mL | SBCK | Enterolert 24 Hour IDEXX
VRW009 | 2002-07-06 | Creek Water | Total Coliforms | RESULTS |  | 1935 | MPN/100mL | SBCK | Colilert 18 IDEXX
VRW009 | 2002-08-03 | Creek Water | E. Coli | RESULTS |  | 98 | MPN/100mL | SBCK | Colilert 18 IDEXX
VRW009 | 2002-08-03 | Creek Water | Enterococcus | RESULTS | < | 10 | MPN/100mL | SBCK | Enterolert 24 Hour IDEXX
VRW009 | 2002-08-03 | Creek Water | Total Coliforms | RESULTS |  | 9804 | MPN/100mL | SBCK | Colilert 18 IDEXX
VRW009 | 2002-09-07 | Creek Water | E. Coli | RESULTS |  | 4352 | MPN/100mL | SBCK | Colilert 18 IDEXX | 10:50 | 15:15 | 9:45
VRW009 | 2002-09-07 | Creek Water | Enterococcus | RESULTS |  | 41 | MPN/100mL | SBCK | Enterolert 24 Hour IDEXX | 10:50 | 15:15 | 15:20
VRW009 | 2002-09-07 | Creek Water | Total Coliforms | RESULTS |  | 15531 | MPN/100mL | SBCK | Colilert 18 IDEXX | 10:50 | 15:15 | 9:45 | REPX
VRW009 | 2002-10-05 | Creek Water | E. Coli | RESULTS |  | 187 | MPN/100mL | SBCK | Colilert 18 IDEXX | 10:43 | 15:00 | 9:00
VRW009 | 2002-10-05 | Creek Water | Enterococcus | RESULTS | < | 10 | MPN/100mL | SBCK | Enterolert 24 Hour IDEXX | 10:43 | 15:00 | 9:00
VRW009 | 2002-10-05 | Creek Water | Total Coliforms | RESULTS |  | 959 | MPN/100mL | SBCK | Colilert 18 IDEXX | 10:43 | 15:00 | 9:00
VRW009 | 2002-11-02 | Creek Water | E. Coli | RESULTS |  | 216 | MPN/100mL | SBCK | Colilert 18 IDEXX | 11:12 | 15:00 | 9:00
VRW009 | 2002-11-02 | Creek Water | Enterococcus | RESULTS |  | 41 | MPN/100mL | SBCK | Enterolert 24 Hour IDEXX | 11:12 | 15:00 | 15:00
VRW009 | 2002-11-02 | Creek Water | Total Coliforms | RESULTS |  | 839 | MPN/100mL | SBCK | Colilert 18 IDEXX | 11:12 | 15:00 | 9:00
VRW009 | 2002-12-07 | Creek Water | E. Coli | RESULTS |  | 20 | MPN/100mL | SBCK | Colilert 18 IDEXX | 10:45 | 15:35 | 9:30
VRW009 | 2002-12-07 | Creek Water | Enterococcus | RESULTS |  | 41 | MPN/100mL | SBCK | Enterolert 24 Hour IDEXX | 10:45 | 15:35 | 15:35
VRW009 | 2002-12-07 | Creek Water | Total Coliforms | RESULTS |  | 609 | MPN/100mL | SBCK | Colilert 18 IDEXX | 10:45 | 15:35 | 9:30 | REPX
VRW009 | 2003-01-11 | Creek Water | E. Coli | RESULTS |  | 41 | MPN/100mL | SBCK | Colilert 18 IDEXX | 11:20 | 16:00 | 9:50
VRW009 | 2003-01-11 | Creek Water | Enterococcus | RESULTS |  | 187 | MPN/100mL | SBCK | Enterolert 24 Hour IDEXX | 11:20 | 16:00 | 16:30
VRW009 | 2003-01-11 | Creek Water | Total Coliforms | RESULTS |  | 830 | MPN/100mL | SBCK | Colilert 18 IDEXX | 11:20 | 16:00 | 9:50
VRW009 | 2003-02-01 | Creek Water | E. Coli | RESULTS |  | 31 | MPN/100mL | SBCK | Colilert 18 IDEXX | 10:10 | 15:30 | 9:30
VRW009 | 2003-02-01 | Creek Water | Enterococcus | RESULTS |  | 52 | MPN/100mL | SBCK | Enterolert 24 Hour IDEXX | 10:10 | 15:30 | 15:30
VRW009 | 2003-02-01 | Creek Water | Total Coliforms | RESULTS |  | 341 | MPN/100mL | SBCK | Colilert 18 IDEXX | 10:10 | 15:30 | 9:30 | REP
VRW009 | 2003-03-01 | Creek Water | E. Coli | RESULTS |  | 345 | MPN/100mL | SBCK | Colilert 18 IDEXX | 10:42 | 15:30 | 9:30
VRW009 | 2003-03-01 | Creek Water | Enterococcus | RESULTS |  | 158 | MPN/100mL | SBCK | Enterolert 24 Hour IDEXX | 10:42 | 15:30 | 15:30
VRW009 | 2003-03-01 | Creek Water | Total Coliforms | RESULTS |  | 988 | MPN/100mL | SBCK | Colilert 18 IDEXX | 10:42 | 15:30 | 9:30
VRW009 | 2003-04-05 | Creek Water | E. Coli | RESULTS |  | 1313 | MPN/100mL | SBCK | Colilert 18 IDEXX | 10:48 | 15:50 | 9:50
VRW009 | 2003-04-05 | Creek Water | Enterococcus | RESULTS |  | 359 | MPN/100mL | SBCK | Enterolert 24 Hour IDEXX | 10:48 | 15:50 | 15:50
VRW009 | 2003-04-05 | Creek Water | Total Coliforms | RESULTS |  | 2282 | MPN/100mL | SBCK | Colilert 18 IDEXX | 10:48 | 15:50 | 9:50
VRW009 | 2003-05-03 | Creek Water | E. Coli | RESULTS |  | 8664 | MPN/100mL | SBCK | Colilert 18 IDEXX | 10:25 | 16:00 | 10:30
VRW009 | 2003-05-03 | Creek Water | Enterococcus | RESULTS | > | 24192 | MPN/100mL | SBCK | Enterolert 24 Hour IDEXX | 10:25 | 16:00 | 16:00
VRW009 | 2003-05-03 | Creek Water | Total Coliforms | RESULTS | > | 24192 | MPN/100mL | SBCK | Colilert 18 IDEXX | 10:25 | 16:00 | 10:30
VRW009 | 2003-06-07 | Creek Water | E. Coli | RESULTS |  | 85 | MPN/100mL | SBCK | Colilert 18 IDEXX | 11:35 | 16:20 | 10:20
VRW009 | 2003-06-07 | Creek Water | Enterococcus | RESULTS |  | 63 | MPN/100mL | SBCK | Enterolert 24 Hour IDEXX | 11:35 | 16:20 | 16:20
VRW009 | 2003-06-07 | Creek Water | Total Coliforms | RESULTS |  | 759 | MPN/100mL | SBCK | Colilert 18 IDEXX | 11:35 | 16:20 | 10:20
VRW009 | 2003-07-12 | Creek Water | E. Coli | RESULTS |  | 183 | MPN/100mL | SBCK | Colilert 18 IDEXX | 10:10 | 15:30 | 9:30
VRW009 | 2003-07-12 | Creek Water | Total Coliforms | RESULTS |  | 1201 | MPN/100mL | SBCK | Colilert 18 IDEXX | 10:10 | 15:30 | 9:30
VRW009 | 2003-08-02 | Creek Water | E. Coli | RESULTS |  | 228 | MPN/100mL | SBCK | Colilert 18 IDEXX | 10:55 | 15:30 | 9:30
VRW009 | 2003-08-02 | Creek Water | E. Coli | Duplicate |  | 278 | MPN/100mL | SBCK | Colilert 18 IDEXX | 10:55 | 15:30 | 9:30
VRW009 | 2003-08-02 | Creek Water | Enterococcus | Duplicate |  | 374 | MPN/100mL | SBCK | Enterolert 24 Hour IDEXX | 10:55 | 15:30 | 15:30
VRW009 | 2003-08-02 | Creek Water | Enterococcus | RESULTS |  | 221 | MPN/100mL | SBCK | Enterolert 24 Hour IDEXX | 10:55 | 15:30 | 15:30
VRW009 | 2003-08-02 | Creek Water | Total Coliforms | Duplicate |  | 2602 | MPN/100mL | SBCK | Colilert 18 IDEXX | 10:55 | 15:30 | 9:30
VRW009 | 2003-08-02 | Creek Water | Total Coliforms | RESULTS |  | 2489 | MPN/100mL | SBCK | Colilert 18 IDEXX | 10:55 | 15:30 | 9:30
VRW009 | 2003-10-04 | Creek Water | E. Coli | RESULTS |  | 41 | MPN/100mL | SBCK | Colilert 18 IDEXX | 10:45 | 15:00 | 9:00
VRW009 | 2003-10-04 | Creek Water | Enterococcus | RESULTS |  | 158 | MPN/100mL | SBCK | Enterolert 24 Hour IDEXX | 10:45 | 15:00 | 15:00
VRW009 | 2003-10-04 | Creek Water | Total Coliforms | RESULTS |  | 2909 | MPN/100mL | SBCK | Colilert 18 IDEXX | 10:45 | 15:00 | 9:00
VRW009 | 2003-11-01 | Creek Water | E. Coli | RESULTS |  | 14136 | MPN/100mL | SBCK | Colilert 18 IDEXX | 10:53 | 15:50 | 9:50 | heavy rain yesterday
VRW009 | 2003-11-01 | Creek Water | Enterococcus | RESULTS | > | 24192 | MPN/100mL | SBCK | Enterolert 24 Hour IDEXX | 10:53 | 15:50 | 15:50 | heavy rain yesterday
VRW009 | 2003-11-01 | Creek Water | Total Coliforms | RESULTS | > | 24192 | MPN/100mL | SBCK | Colilert 18 IDEXX | 10:53 | 15:50 | 9:50 | heavy rain yesterday
VRW009 | 2003-12-06 | Creek Water | E. Coli | RESULTS |  | 52 | MPN/100mL | SBCK | Colilert 18 IDEXX | 10:50 | 15:15 | 9:15
VRW009 | 2003-12-06 | Creek Water | Enterococcus | RESULTS |  | 119 | MPN/100mL | SBCK | Enterolert 24 Hour IDEXX | 10:50 | 15:15 | 15:15
VRW009 | 2003-12-06 | Creek Water | Total Coliforms | RESULTS |  | 4352 | MPN/100mL | SBCK | Colilert 18 IDEXX | 10:50 | 15:15 | 9:15
VRW009 | 2004-01-10 | Creek Water | E. Coli | RESULTS |  | 495 | MPN/100mL | SBCK | Colilert 18 IDEXX | 10:29 | 14:55 | 8:55
VRW009 | 2004-01-10 | Creek Water | Enterococcus | RESULTS |  | 708 | MPN/100mL | SBCK | Enterolert 24 Hour IDEXX | 10:29 | 14:55 | 14:55
VRW009 | 2004-01-10 | Creek Water | Total Coliforms | RESULTS |  | 1860 | MPN/100mL | SBCK | Colilert 18 IDEXX | 10:29 | 14:55 | 8:55
VRW009 | 2004-02-07 | Creek Water | E. Coli | RESULTS |  | 121 | MPN/100mL | SBCK | Colilert 18 IDEXX | 10:20 | 15:10 | 9:10
VRW009 | 2004-02-07 | Creek Water | Enterococcus | RESULTS |  | 317 | MPN/100mL | SBCK | Enterolert 24 Hour IDEXX | 10:20 | 15:10 | 15:10
VRW009 | 2004-02-07 | Creek Water | Total Coliforms | RESULTS |  | 839 | MPN/100mL | SBCK | Colilert 18 IDEXX | 10:20 | 15:10 | 9:10
VRW009 | 2004-03-06 | Creek Water | E. Coli | RESULTS |  | 74 | MPN/100mL | SBCK | Colilert 18 IDEXX | 11:32 | 16:00 | 10:00
VRW009 | 2004-03-06 | Creek Water | Enterococcus | RESULTS |  | 305 | MPN/100mL | SBCK | Enterolert 24 Hour IDEXX | 11:32 | 16:00 | 16:00
VRW009 | 2004-03-06 | Creek Water | Total Coliforms | RESULTS |  | 1046 | MPN/100mL | SBCK | Colilert 18 IDEXX | 11:32 | 16:00 | 10:00
VRW009 | 2004-04-03 | Creek Water | E. Coli | RESULTS | < | 10 | MPN/100mL | SBCK | Colilert 18 IDEXX | 10:40 | 15:45 | 9:30
VRW009 | 2004-04-03 | Creek Water | Enterococcus | RESULTS |  | 85 | MPN/100mL | SBCK | Enterolert 24 Hour IDEXX | 10:40 | 15:45 | 15:45
VRW009 | 2004-04-03 | Creek Water | Total Coliforms | RESULTS |  | 1396 | MPN/100mL | SBCK | Colilert 18 IDEXX | 10:40 | 15:45 | 9:30
VRW009 | 2004-05-01 | Creek Water | E. Coli | RESULTS |  | 74 | MPN/100mL | SBCK | Colilert 18 IDEXX | 10:55 | 15:40 | 14:30
VRW009 | 2004-05-01 | Creek Water | E. Coli | Duplicate |  | 62 | MPN/100mL | SBCK | Colilert 18 IDEXX | 10:55 | 15:40 | 14:30
VRW009 | 2004-05-01 | Creek Water | Enterococcus | RESULTS |  | 98 | MPN/100mL | SBCK | Enterolert 24 Hour IDEXX | 10:55 | 15:40 | 15:30
VRW009 | 2004-05-01 | Creek Water | Enterococcus | RESULTS |  | 130 | MPN/100mL | SBCK | Enterolert 24 Hour IDEXX | 10:55 | 15:40 | 15:30
VRW009 | 2004-05-01 | Creek Water | Total Coliforms | RESULTS |  | 1842 | MPN/100mL | SBCK | Colilert 18 IDEXX | 10:55 | 15:40 | 14:30
VRW009 | 2004-05-01 | Creek Water | Total Coliforms | Duplicate |  | 2178 | MPN/100mL | SBCK | Colilert 18 IDEXX | 10:55 | 15:40 | 14:30
VRW009 | 2004-06-05 | Creek Water | E. Coli | RESULTS |  | 86 | MPN/100mL | SBCK | Colilert 18 IDEXX | 9:50 | 15:20 | 9:20
VRW009 | 2004-06-05 | Creek Water | Enterococcus | RESULTS |  | 52 | MPN/100mL | SBCK | Enterolert 24 Hour IDEXX | 9:50 | 15:20 | 15:20
VRW009 | 2004-06-05 | Creek Water | Total Coliforms | RESULTS |  | 2987 | MPN/100mL | SBCK | Colilert 18 IDEXX | 9:50 | 15:20 | 9:20
VRW009 | 2004-07-10 | Creek Water | E. Coli | RESULTS |  | 20 | MPN/100mL | SBCK | Colilert 18 IDEXX | 10:20 | 15:15 | 9:15
VRW009 | 2004-07-10 | Creek Water | Enterococcus | RESULTS |  | 197 | MPN/100mL | SBCK | Enterolert 24 Hour IDEXX | 10:20 | 15:15 | 15:15
VRW009 | 2004-07-10 | Creek Water | Total Coliforms | RESULTS |  | 2851 | MPN/100mL | SBCK | Colilert 18 IDEXX | 10:20 | 15:15 | 9:15
VRW009 | 2004-11-06 | Creek Water | E. Coli | RESULTS |  | 41 | MPN/100mL | SBCK | Colilert 18 IDEXX | 9:50 | 15:00 | 9:30
VRW009 | 2004-11-06 | Creek Water | Enterococcus | RESULTS |  | 411 | MPN/100mL | SBCK | Enterolert 24 Hour IDEXX | 9:50 | 15:00 | 15:00
VRW009 | 2004-11-06 | Creek Water | Total Coliforms | RESULTS |  | 11198.5 | MPN/100mL | SBCK | Colilert 18 IDEXX | 9:50 | 15:00 | 9:30
VRW009 | 2004-12-04 | Creek Water | E. Coli | RESULTS |  | 213 | MPN/100mL | SBCK | Colilert 18 IDEXX | 10:10 | 15:30 | 9:30
VRW009 | 2004-12-04 | Creek Water | Enterococcus | RESULTS |  | 30 | MPN/100mL | SBCK | Colilert 18 IDEXX | 10:10 | 15:30 | 15:30
VRW009 | 2004-12-04 | Creek Water | Total Coliforms | RESULTS |  | 459 | MPN/100mL | SBCK | Colilert 18 IDEXX | 10:10 | 15:30 | 9:30
VRW009 | 2005-02-05 | Creek Water | E. Coli | RESULTS |  | 327 | MPN/100mL | SBCK | Colilert 18 IDEXX | 10:05 | 16:00 | 10:00
VRW009 | 2005-02-05 | Creek Water | Enterococcus | RESULTS |  | 240 | MPN/100mL | SBCK | Enterolert 24 Hour IDEXX | 10:05 | 16:00 | 16:00
VRW009 | 2005-02-05 | Creek Water | Total Coliforms | RESULTS |  | 6131 | MPN/100mL | SBCK | Colilert 18 IDEXX | 10:05 | 16:00 | 10:00
VRW009 | 2005-03-05 | Creek Water | E. Coli | RESULTS |  | 583 | MPN/100mL | SBCK | Colilert 18 IDEXX | 9:45 | 15:30 | 9:30
VRW009 | 2005-03-05 | Creek Water | Enterococcus | RESULTS |  | 318 | MPN/100mL | SBCK | Enterolert 24 Hour IDEXX | 9:45 | 15:30 | 15:30
VRW009 | 2005-03-05 | Creek Water | Total Coliforms | RESULTS |  | 10462 | MPN/100mL | SBCK | Colilert 18 IDEXX | 9:45 | 15:30 | 9:30
VRW009 | 2005-04-02 | Creek Water | E. Coli | Duplicate |  | 85 | MPN/100mL | SBCK | Colilert 18 IDEXX | 9:40 | 15:15 | 9:15
VRW009 | 2005-04-02 | Creek Water | E. Coli | RESULTS |  | 246 | MPN/100mL | SBCK | Colilert 18 IDEXX | 9:40 | 15:15 | 9:15
VRW009 | 2005-04-02 | Creek Water | Enterococcus | RESULTS |  | 63 | MPN/100mL | SBCK | Enterolert 24 Hour IDEXX | 9:40 | 15:15 | 15:15
VRW009 | 2005-04-02 | Creek Water | Enterococcus | RESULTS |  | 63 | MPN/100mL | SBCK | Enterolert 24 Hour IDEXX | 9:40 | 15:15 | 15:15 | field rep
VRW009 | 2005-04-02 | Creek Water | Total Coliforms | RESULTS |  | 1789 | MPN/100mL | SBCK | Colilert 18 IDEXX | 9:40 | 15:15 | 9:15 | REPX
VRW009 | 2005-04-02 | Creek Water | Total Coliforms | RESULTS |  | 6488 | MPN/100mL | SBCK | Colilert 18 IDEXX | 9:40 | 15:15 | 9:15 | REPX
VRW009 | 2005-05-07 | Creek Water | E. Coli | RESULTS |  | 160 | MPN/100mL | SBCK | Colilert 18 IDEXX | 9:38 | 15:30 | 9:30
VRW009 | 2005-05-07 | Creek Water | E. Coli | RESULTS |  | 243 | MPN/100mL | SBCK | Colilert 18 IDEXX | 9:38 | 15:30 | 9:30
VRW009 | 2005-05-07 | Creek Water | Enterococcus | RESULTS |  | 669 | MPN/100mL | SBCK | Enterolert 24 Hour IDEXX | 9:38 | 15:30 | 15:45
VRW009 | 2005-05-07 | Creek Water | Enterococcus | RESULTS |  | 565 | MPN/100mL | SBCK | Enterolert 24 Hour IDEXX | 9:38 | 15:30 | 15:45
VRW009 | 2005-05-07 | Creek Water | Total Coliforms | RESULTS |  | 1561 | MPN/100mL | SBCK | Colilert 24 IDEXX | 9:38 | 15:30 | 9:30 | REPX
VRW009 | 2005-05-07 | Creek Water | Total Coliforms | Duplicate |  | 10462 | MPN/100mL | SBCK | Colilert 24 IDEXX | 9:38 | 15:30 | 9:30 | REPX
VRW009 | 2005-06-04 | Creek Water | E. Coli | RESULTS |  | 110 | MPN/100mL | SBCK | Colilert 18 IDEXX | 9:30 | 15:00 | 9:00
VRW009 | 2005-06-04 | Creek Water | Enterococcus | RESULTS |  | 31 | MPN/100mL | SBCK | Enterolert 24 Hour IDEXX | 9:30 | 15:00 | 15:00
VRW009 | 2005-06-04 | Creek Water | Total Coliforms | RESULTS |  | 2247 | MPN/100mL | SBCK | Colilert 18 IDEXX | 9:30 | 15:00 | 9:00
VRW009 | 2005-07-09 | Creek Water | E. Coli | RESULTS |  | 119 | MPN/100mL | SBCK | Colilert 18 IDEXX | 9:50 | 15:45 | 10:00
VRW009 | 2005-07-09 | Creek Water | E. Coli | RESULTS |  | 98 | MPN/100mL | SBCK | Colilert 18 IDEXX | 9:50 | 15:45 | 10:00
VRW009 | 2005-07-09 | Creek Water | Enterococcus | RESULTS |  | 235 | MPN/100mL | SBCK | Enterolert 24 Hour IDEXX | 9:50 | 15:45 | 16:00
VRW009 | 2005-07-09 | Creek Water | Enterococcus | RESULTS |  | 218 | MPN/100mL | SBCK | Enterolert 24 Hour IDEXX | 9:50 | 15:45 | 16:00
VRW009 | 2005-07-09 | Creek Water | Total Coliforms | RESULTS |  | 4611 | MPN/100mL | SBCK | Colilert 18 IDEXX | 9:50 | 15:45 | 10:00
VRW009 | 2005-07-09 | Creek Water | Total Coliforms | RESULTS |  | 3654 | MPN/100mL | SBCK | Colilert 18 IDEXX | 9:50 | 15:45 | 10:00
VRW009 | 2005-08-06 | Creek Water | E. Coli | RESULTS |  | 97 | MPN/100mL | SBCK | Colilert 18 IDEXX | 9:35 | 15:00 | 10:00
VRW009 | 2005-08-06 | Creek Water | Enterococcus | RESULTS |  | 132 | MPN/100mL | SBCK | Enterolert 24 Hour IDEXX | 9:35 | 15:00 | 15:00
VRW009 | 2005-08-06 | Creek Water | Total Coliforms | RESULTS |  | 8164 | MPN/100mL | SBCK | Colilert 18 IDEXX | 9:35 | 15:00 | 10:00
VRW009 | 2005-09-10 | Creek Water | E. Coli | RESULTS |  | 350 | MPN/100mL | SBCK | Colilert 18 IDEXX | 9:40 | 14:45 | 9:00
VRW009 | 2005-09-10 | Creek Water | Enterococcus | RESULTS |  | 74 | MPN/100mL | SBCK | Enterolert 24 Hour IDEXX | 9:40 | 14:45 | 14:45
VRW009 | 2005-09-10 | Creek Water | Total Coliforms | RESULTS |  | 3255 | MPN/100mL | SBCK | Colilert 18 IDEXX | 9:40 | 14:45 | 9:00
VRW009 | 2005-10-01 | Creek Water | E. Coli | RESULTS |  | 285 | MPN/100mL | SBCK | Colilert 18 IDEXX | 9:58 | 15:30 | 9:30
VRW009 | 2005-10-01 | Creek Water | Enterococcus | RESULTS |  | 132 | MPN/100mL | SBCK | Enterolert 24 Hour IDEXX | 9:58 | 15:30 | 15:30
VRW009 | 2005-10-01 | Creek Water | Total Coliforms | RESULTS |  | 7701 | MPN/100mL | SBCK | Colilert 18 IDEXX | 9:58 | 15:30 | 9:30
VRW009 | 2005-11-05 | Creek Water | E. Coli | RESULTS |  | 86 | MPN/100mL | SBCK | Colilert 18 IDEXX | 9:50 | 16:00 | 16:00
VRW009 | 2005-11-05 | Creek Water | Enterococcus | RESULTS |  | 146 | MPN/100mL | SBCK | Enterolert 24 Hour IDEXX | 9:50 | 16:00 | 16:00
VRW009 | 2005-11-05 | Creek Water | Total Coliforms | RESULTS |  | 4884 | MPN/100mL | SBCK | Colilert 18 IDEXX | 9:50 | 16:00 | 16:00
VRW009 | 2005-12-03 | Creek Water | E. Coli | RESULTS |  | 3654 | MPN/100mL | SBCK | Colilert 18 IDEXX | 10:00 | 16:00 | 14:00
VRW009 | 2005-12-03 | Creek Water | Enterococcus | RESULTS |  | 9804 | MPN/100mL | SBCK | Enterolert 24 Hour IDEXX | 10:00 | 16:00 | 16:00
VRW009 | 2005-12-03 | Creek Water | Total Coliforms | RESULTS | > | 24192 | MPN/100mL | SBCK | Colilert 18 IDEXX | 10:00 | 16:00 | 14:00
VRW009 | 2006-01-07 | Creek Water | E. Coli | RESULTS |  | 299 | MPN/100mL | SBCK | Colilert 18 IDEXX | 9:50 | 16:15 | 14:00
VRW009 | 2006-01-07 | Creek Water | Enterococcus | RESULTS |  | 987 | MPN/100mL | SBCK | Enterolert 24 Hour IDEXX | 9:50 | 16:15 | 16:30
VRW009 | 2006-01-07 | Creek Water | Total Coliforms | RESULTS |  | 7270 | MPN/100mL | SBCK | Colilert 18 IDEXX | 9:50 | 16:15 | 14:00
VRW009 | 2006-02-04 | Creek Water | E. Coli | RESULTS |  | 63 | MPN/100mL | SBCK | Colilert 18 IDEXX | 9:35 | 16:45 | 11:05
VRW009 | 2006-02-04 | Creek Water | Enterococcus | RESULTS |  | 86 | MPN/100mL | SBCK | Enterolert 24 Hour IDEXX | 9:35 | 16:45 | 16:45
VRW009 | 2006-02-04 | Creek Water | Total Coliforms | RESULTS |  | 377 | MPN/100mL | SBCK | Colilert 18 IDEXX | 9:33 | 16:45 | 11:05 | REP
VRW009 | 2006-03-04 | Creek Water | E. Coli | RESULTS |  | 697 | MPN/100mL | SBCK | Colilert 18 IDEXX | 10:00 | 15:30 | 9:30
VRW009 | 2006-03-04 | Creek Water | Enterococcus | RESULTS |  | 3654 | MPN/100mL | SBCK | Enterolert 24 Hour IDEXX | 10:00 | 15:30 | 15:30
VRW009 | 2006-03-04 | Creek Water | Total Coliforms | RESULTS |  | 9804 | MPN/100mL | SBCK | Colilert 18 IDEXX | 10:00 | 15:30 | 9:30
VRW009 | 2006-04-01 | Creek Water | Enterococcus | RESULTS |  | 3044 | MPN/100mL | SBCK | Enterolert 24 Hour IDEXX | 9:50 | 15:30 | 15:30
VRW009 | 2006-05-06 | Creek Water | E. Coli | RESULTS |  | 435 | MPN/100mL | SBCK | Colilert 18 IDEXX | 10:00 | 16:15 | 10:15
VRW009 | 2006-05-06 | Creek Water | Enterococcus | RESULTS |  | 122 | MPN/100mL | SBCK | Enterolert 24 Hour IDEXX | 10:00 | 16:15 | 16:15
VRW009 | 2006-05-06 | Creek Water | Total Coliforms | RESULTS |  | 1613 | MPN/100mL | SBCK | Colilert 18 IDEXX | 10:00 | 16:15 | 10:15
VRW009 | 2006-06-03 | Creek Water | E. Coli | RESULTS |  | 259 | MPN/100mL | SBCK | Colilert 18 IDEXX | 9:45 | 16:00 | 10:00
VRW009 | 2006-06-03 | Creek Water | Enterococcus | RESULTS |  | 74 | MPN/100mL | SBCK | Enterolert 24 Hour IDEXX | 9:45 | 16:00 | 16:00
VRW009 | 2006-07-08 | Creek Water | E. Coli | RESULTS |  | 84 | MPN/100mL | SBCK | Colilert 18 IDEXX | 9:40 | 15:30 | 9:30
VRW009 | 2006-07-08 | Creek Water | Enterococcus | RESULTS |  | 1014 | MPN/100mL | SBCK | Enterolert 24 Hour IDEXX | 9:40 | 15:30 | 15:30
VRW009 | 2006-07-08 | Creek Water | Total Coliforms | RESULTS |  | 4352 | MPN/100mL | SBCK | Colilert 18 IDEXX | 9:40 | 15:30 | 9:30
VRW009 | 2006-08-05 | Creek Water | E. Coli | RESULTS |  | 122 | MPN/100mL | SBCK | Colilert 18 IDEXX | 9:40 | 15:15 | 9:15
VRW009 | 2006-08-05 | Creek Water | Enterococcus | RESULTS |  | 185 | MPN/100mL | SBCK | Enterolert 24 Hour IDEXX | 9:40 | 15:15 | 15:15
VRW009 | 2006-08-05 | Creek Water | Total Coliforms | RESULTS |  | 8164 | MPN/100mL | SBCK | Colilert 18 IDEXX | 9:40 | 15:15 | 9:15
VRW009 | 2006-09-09 | Creek Water | E. Coli | RESULTS |  | 31 | MPN/100mL | SBCK | Colilert 18 IDEXX | 9:45 | 15:00 | 9:15
VRW009 | 2006-09-09 | Creek Water | Enterococcus | RESULTS |  | 135 | MPN/100mL | SBCK | Enterolert 24 Hour IDEXX | 9:45 | 15:15 | 15:15
VRW009 | 2006-09-09 | Creek Water | Total Coliforms | RESULTS |  | 4884 | MPN/100mL | SBCK | Colilert 18 IDEXX | 9:45 | 15:15 | 9:15
VRW009 | 2006-10-07 | Creek Water | E. Coli | RESULTS |  | 86 | MPN/100mL | SBCK | Colilert 18 IDEXX | 9:40 | 15:00 | 9:00
VRW009 | 2006-10-07 | Creek Water | Enterococcus | RESULTS |  | 86 | MPN/100mL | SBCK | Enterolert 24 Hour IDEXX | 9:40 | 15:00 | 15:00
VRW009 | 2006-10-07 | Creek Water | Total Coliforms | RESULTS |  | 2143 | MPN/100mL | SBCK | Colilert 18 IDEXX | 9:40 | 11:50 | 9:00
VRW009 | 2006-11-04 | Creek Water | E. Coli | RESULTS |  | 74 | MPN/100mL | SBCK | Colilert 18 IDEXX | 9:40 | 14:30 | 8:30
VRW009 | 2006-11-04 | Creek Water | Enterococcus | RESULTS |  | 109 | MPN/100mL | SBCK | Enterolert 24 Hour IDEXX | 9:40 | 14:30 | 14:30
VRW009 | 2006-11-04 | Creek Water | Total Coliforms | RESULTS |  | 2224 | MPN/100mL | SBCK | Colilert 18 IDEXX | 9:40 | 14:30 | 8:30
VRW009 | 2006-12-02 | Creek Water | E. Coli | RESULTS |  | 161 | MPN/100mL | SBCK | Colilert 18 IDEXX | 9:51 | 15:20 | 9:20
VRW009 | 2006-12-02 | Creek Water | Enterococcus | RESULTS |  | 110 | MPN/100mL | SBCK | Enterolert 24 Hour IDEXX | 9:51 | 15:20 | 15:20
VRW009 | 2006-12-02 | Creek Water | Total Coliforms | RESULTS |  | 1333 | MPN/100mL | SBCK | Colilert 18 IDEXX | 9:51 | 15:20 | 9:20
VRW009 | 2007-01-06 | Creek Water | E. Coli | RESULTS |  | 63 | MPN/100mL | SBCK | Colilert 18 IDEXX | 9:43 | 14:00 | 8:00
VRW009 | 2007-01-06 | Creek Water | Enterococcus | RESULTS |  | 63 | MPN/100mL | SBCK | Colilert 24 IDEXX | 9:43 | 14:00 | 14:00
VRW009 | 2007-01-06 | Creek Water | Total Coliforms | RESULTS |  | 1956 | MPN/100mL | SBCK | Colilert 18 IDEXX | 9:43 | 14:00 | 8:00 | REP
VRW009 | 2007-02-03 | Creek Water | E. Coli | RESULTS |  | 41 | MPN/100mL | SBCK | Colilert 18 IDEXX | 9:55 | 15:00 | 9:00
VRW009 | 2007-02-03 | Creek Water | Enterococcus | RESULTS |  | 131 | MPN/100mL | SBCK | Enterolert 24 Hour IDEXX | 9:55 | 15:00 | 15:00
VRW009 | 2007-02-03 | Creek Water | Total Coliforms | RESULTS |  | 2359 | MPN/100mL | SBCK | Colilert 18 IDEXX | 9:55 | 15:00 | 9:00
VRW009 | 2007-03-03 | Creek Water | E. Coli | RESULTS |  | 41 | MPN/100mL | SBCK | Colilert 18 IDEXX | 9:40 | 14:45 | 8:45
VRW009 | 2007-03-03 | Creek Water | E. Coli | Duplicate |  | 52 | MPN/100mL | SBCK | Colilert 18 IDEXX | 9:40 | 14:45 | 8:45
VRW009 | 2007-03-03 | Creek Water | Enterococcus | Duplicate |  | 20 | MPN/100mL | SBCK | Enterolert 24 Hour IDEXX | 9:40 | 14:45 | 14:45
VRW009 | 2007-03-03 | Creek Water | Enterococcus | RESULTS |  | 10 | MPN/100mL | SBCK | Enterolert 24 Hour IDEXX | 9:40 | 14:45 | 14:45
VRW009 | 2007-03-03 | Creek Water | Total Coliforms | Duplicate |  | 1565 | MPN/100mL | SBCK | Colilert 18 IDEXX | 9:40 | 14:45 | 8:45
VRW009 | 2007-03-03 | Creek Water | Total Coliforms | RESULTS |  | 1296 | MPN/100mL | SBCK | Colilert 18 IDEXX | 9:40 | 14:45 | 8:45
VRW009 | 2007-03-31 | Creek Water | E. Coli | RESULTS |  | 109 | MPN/100mL | SBCK | Colilert 18 IDEXX
VRW009 | 2007-03-31 | Creek Water | E. Coli | RESULTS |  | 109 | MPN/100mL | SBCK | Colilert 18 IDEXX | 9:50 | 15:15 | 9:15
VRW009 | 2007-03-31 | Creek Water | Enterococcus | RESULTS |  | 171 | MPN/100mL | SBCK | Enterolert 24 Hour IDEXX
VRW009 | 2007-03-31 | Creek Water | Enterococcus | RESULTS |  | 171 | MPN/100mL | SBCK | Enterolert 24 Hour IDEXX | 9:50 | 15:15 | 15:15
VRW009 | 2007-03-31 | Creek Water | Total Coliforms | RESULTS |  | 687 | MPN/100mL | SBCK | Colilert 18 IDEXX
VRW009 | 2007-03-31 | Creek Water | Total Coliforms | RESULTS |  | 687 | MPN/100mL | SBCK | Colilert 18 IDEXX | 9:50 | 15:15 | 9:15
VRW009 | 2007-05-05 | Creek Water | E. Coli | RESULTS |  | 52 | MPN/100mL | SBCK | Colilert 18 IDEXX | 9:45 | 15:00 | 9:00
VRW009 | 2007-05-05 | Creek Water | Enterococcus | RESULTS |  | 63 | MPN/100mL | SBCK | Enterolert 24 Hour IDEXX | 9:45 | 15:00 | 15:00
VRW009 | 2007-05-05 | Creek Water | Total Coliforms | RESULTS |  | 563 | MPN/100mL | SBCK | Colilert 18 IDEXX | 9:45 | 15:00 | 9:00
VRW009 | 2007-06-02 | Creek Water | E. Coli | RESULTS |  | 278 | MPN/100mL | SBCK | Colilert 18 IDEXX | 9:45 | 14:45 | 8:45
VRW009 | 2007-06-02 | Creek Water | Enterococcus | RESULTS |  | 110 | MPN/100mL | SBCK | Enterolert 24 Hour IDEXX | 9:45 | 14:45 | 14:45
VRW009 | 2007-06-02 | Creek Water | Total Coliforms | RESULTS |  | 2046 | MPN/100mL | SBCK | Colilert 18 IDEXX | 9:45 | 14:45 | 8:45
VRW009 | 2007-06-20 | Creek Water | E. Coli | RESULTS |  | 399 | MPN/100mL | SBCK | Colilert 18 IDEXX | 11:54 | 17:15 | 11:15
VRW009 | 2007-06-20 | Creek Water | Enterococcus | RESULTS |  | 911 | MPN/100mL | SBCK | Enterolert 24 Hour IDEXX | 11:54 | 17:15 | 17:15
VRW009 | 2007-06-20 | Creek Water | Total Coliforms | RESULTS | > | 24192 | MPN/100mL | SBCK | Colilert 18 IDEXX | 11:54 | 17:15 | 11:15
VRW009 | 2007-10-06 | Creek Water | E. Coli | RESULTS |  | 7215 | MPN/100mL | SBCK | Colilert 18 IDEXX | 11:30 | 16:30 | 10:30
VRW009 | 2007-10-06 | Creek Water | Enterococcus | RESULTS |  | 189 | MPN/100mL | SBCK | Enterolert 24 Hour IDEXX | 11:30 | 16:30 | 16:30
VRW009 | 2007-10-06 | Creek Water | Total Coliforms | RESULTS | > | 24192 | MPN/100mL | SBCK | Colilert 18 IDEXX | 11:30 | 16:30 | 10:30
VRW009 | 2007-12-01 | Creek Water | E. Coli | RESULTS |  | 278 | MPN/100mL | SBCK | Colilert 18 IDEXX | 10:30 | 15:00 | 9:00
VRW009 | 2007-12-01 | Creek Water | Total Coliforms | RESULTS |  | 2909 | MPN/100mL | SBCK | Colilert 18 IDEXX | 10:30 | 15:00 | 9:00
VRW009 | 2008-01-05 | Creek Water | E. Coli | RESULTS |  | 1178 | MPN/100mL | SBCK | Colilert 18 IDEXX | 10:29 | 15:00 | 9:00 | heavy rain yesterday
VRW009 | 2008-01-05 | Creek Water | Total Coliforms | RESULTS |  | 19862.8 | MPN/100mL | SBCK | Colilert 18 IDEXX | 10:29 | 15:00 | 9:00 | heavy rain yesterday
VRW009 | 2008-02-02 | Creek Water | E. Coli | RESULTS |  | 98 | MPN/100mL | SBCK | Colilert 18 IDEXX | 12:00 | 15:00 | 9:00
VRW009 | 2008-02-02 | Creek Water | Total Coliforms | RESULTS |  | 2359 | MPN/100mL | SBCK | Colilert 18 IDEXX | 12:00 | 15:00 | 9:00
VRW009 | 2008-03-01 | Creek Water | E. Coli | RESULTS |  | 171 | MPN/100mL | SBCK | Colilert 18 IDEXX | 11:15 | 15:00 | 9:00
VRW009 | 2008-03-01 | Creek Water | Total Coliforms | RESULTS |  | 3076 | MPN/100mL | SBCK | Colilert 18 IDEXX | 11:15 | 15:00 | 9:00
VRW009 | 2008-04-05 | Creek Water | E. Coli | RESULTS |  | 41 | MPN/100mL | SBCK | Colilert 18 IDEXX | 9:50 | 14:00 | 8:00
VRW009 | 2008-04-05 | Creek Water | Total Coliforms | RESULTS |  | 776 | MPN/100mL | SBCK | Colilert 18 IDEXX | 9:50 | 15:00 | 9:00
VRW009 | 2008-05-03 | Creek Water | E. Coli | RESULTS |  | 74 | MPN/100mL | SBCK | Colilert 18 IDEXX |  | 14:30 | 8:30
VRW009 | 2008-05-03 | Creek Water | Total Coliforms | RESULTS |  | 1043 | MPN/100mL | SBCK | Colilert 18 IDEXX | 9:45 | 14:30 | 8:30
VRW009 | 2008-06-07 | Creek Water | E. Coli | RESULTS |  | 10 | MPN/100mL | SBCK | Colilert 18 IDEXX | 9:50 | 2:30 | 8:30
VRW009 | 2008-06-07 | Creek Water | Total Coliforms | RESULTS |  | 323 | MPN/100mL | SBCK | Colilert 18 IDEXX | 9:50 | 2:30 | 8:30
VRW009 | 2008-07-12 | Creek Water | E. Coli | RESULTS |  | 377 | MPN/100mL | SBCK | Colilert 18 IDEXX | 9:45 | 14:35 | 8:35
VRW009 | 2008-07-12 | Creek Water | Total Coliforms | RESULTS |  | 3873 | MPN/100mL | SBCK | Colilert 18 IDEXX | 9:45 | 14:35 | 8:35
VRW009 | 2008-08-02 | Creek Water | E. Coli | RESULTS | < | 10 | MPN/100mL | SBCK | Colilert 18 IDEXX | 10:35 | 14:15 | 8:15
VRW009 | 2008-08-02 | Creek Water | E. Coli | Duplicate |  | 20 | MPN/100mL | SBCK | Colilert 18 IDEXX | 10:35 | 14:15 | 8:15
VRW009 | 2008-08-02 | Creek Water | Total Coliforms | RESULTS |  | 3255 | MPN/100mL | SBCK | Colilert 18 IDEXX | 10:35 | 14:15 | 8:15
VRW009 | 2008-08-02 | Creek Water | Total Coliforms | Duplicate |  | 1669 | MPN/100mL | SBCK | Colilert 18 IDEXX | 10:35 | 14:15 | 8:15
VRW009 | 2008-11-01 | Creek Water | E. Coli | RESULTS | > | 24192 | MPN/100mL | SBCK | Colilert 18 IDEXX | 9:50 | 14:30 | 8:30 | REP
VRW009 | 2008-11-01 | Creek Water | Total Coliforms | RESULTS | > | 24192 | MPN/100mL | SBCK | Colilert 18 IDEXX | 9:50 | 14:30 | 8:30
VRW009 | 2008-12-06 | Creek Water | E. Coli | Duplicate |  | 238 | MPN/100mL | SBCK | Colilert 18 IDEXX | 10:27 | 16:00 | 10:00
VRW009 | 2008-12-06 | Creek Water | E. Coli | RESULTS |  | 201 | MPN/100mL | SBCK | Colilert 18 IDEXX | 10:27 | 16:00 | 10:00
VRW009 | 2008-12-06 | Creek Water | Enterococcus | Duplicate |  | 616 | MPN/100mL | SBCK | Enterolert 24 Hour IDEXX | 10:27 | 14:00 | 14:00
VRW009 | 2008-12-06 | Creek Water | Enterococcus | RESULTS |  | 91 | MPN/100mL | SBCK | Enterolert 24 Hour IDEXX | 10:27 | 14:00 | 14:00
VRW009 | 2008-12-06 | Creek Water | Total Coliforms | RESULTS |  | 2909 | MPN/100mL | SBCK | Colilert 18 IDEXX | 10:27 | 16:00 | 10:00 | REP
VRW009 | 2008-12-06 | Creek Water | Total Coliforms | Duplicate |  | 8164 | MPN/100mL | SBCK | Colilert 18 IDEXX | 10:27 | 16:00 | 10:00 | REP
VRW009 | 2009-01-10 | Creek Water | E. Coli | RESULTS |  | 122 | MPN/100mL | SBCK | Colilert 18 IDEXX | 10:25 | 15:00 | 9:00
VRW009 | 2009-01-10 | Creek Water | Enterococcus | RESULTS |  | 161 | MPN/100mL | SBCK | Enterolert 24 Hour IDEXX | 10:25 | 15:00 | 15:00
VRW009 | 2009-01-10 | Creek Water | Total Coliforms | RESULTS |  | 823 | MPN/100mL | SBCK | Colilert 18 IDEXX | 10:25 | 15:00 | 9:00
VRW009 | 2009-02-07 | Creek Water | E. Coli | RESULTS |  | 3130 | MPN/100mL | SBCK | Colilert 18 IDEXX | 10:02 | 15:30 | 9:30
VRW009 | 2009-02-07 | Creek Water | Enterococcus | RESULTS | > | 24192 | MPN/100mL | SBCK | Enterolert 24 Hour IDEXX | 10:02 | 15:30 | 15:30
VRW009 | 2009-02-07 | Creek Water | Total Coliforms | RESULTS | > | 24192 | MPN/100mL | SBCK | Colilert 18 IDEXX | 10:02 | 15:30 | 9:30 | REP
VRW009 | 2009-03-07 | Creek Water | E. Coli | RESULTS |  | 41 | MPN/100mL | SBCK | Colilert 18 IDEXX | 10:35 | 15:15 | 9:15
VRW009 | 2009-03-07 | Creek Water | Enterococcus | RESULTS |  | 262 | MPN/100mL | SBCK | Enterolert 24 Hour IDEXX | 10:35 | 15:15 | 15:15
VRW009 | 2009-03-07 | Creek Water | Total Coliforms | RESULTS |  | 2143 | MPN/100mL | SBCK | Colilert 18 IDEXX | 10:35 | 15:15 | 9:15 | REP
VRW009 | 2009-04-04 | Creek Water | E. Coli | RESULTS |  | 31 | MPN/100mL | SBCK | Colilert 18 IDEXX | 10:00 | 15:45 | 9:45
VRW009 | 2009-04-04 | Creek Water | Total Coliforms | RESULTS |  | 504 | MPN/100mL | SBCK | Colilert 18 IDEXX | 10:00 | 15:45 | 9:45
VRW009 | 2009-05-02 | Creek Water | E. Coli | Duplicate | < | 10 | MPN/100mL | SBCK | Colilert 18 IDEXX | 10:15 | 15:30 | 9:30
VRW009 | 2009-05-02 | Creek Water | E. Coli | RESULTS |  | 10 | MPN/100mL | SBCK | Colilert 18 IDEXX | 10:15 | 15:30 | 9:30
VRW009 | 2009-05-02 | Creek Water | Total Coliforms | RESULTS |  | 1081 | MPN/100mL | SBCK | Colilert 18 IDEXX | 10:15 | 15:30 | 9:30
VRW009 | 2009-05-02 | Creek Water | Total Coliforms | Duplicate |  | 598 | MPN/100mL | SBCK | Colilert 18 IDEXX | 10:15 | 15:30 | 9:30
VRW009 | 2009-07-11 | Creek Water | E. Coli | RESULTS |  | 120 | MPN/100mL | SBCK | Colilert 18 IDEXX | 9:50 | 15:30 | 9:30
VRW009 | 2009-07-11 | Creek Water | Total Coliforms | RESULTS |  | 6867 | MPN/100mL | SBCK | Colilert 18 IDEXX | 9:50 | 15:30 | 9:30
VRW009 | 2009-09-12 | Creek Water | E. Coli | RESULTS |  | 20 | MPN/100mL | SBCK | Colilert 18 IDEXX | 10:10 | 15:30 | 9:30
VRW009 | 2009-09-12 | Creek Water | Total Coliforms | RESULTS |  | 9804 | MPN/100mL | SBCK | Colilert 18 IDEXX | 10:10 | 15:30 | 9:30
VRW009 | 2009-10-03 | Creek Water | E. Coli | RESULTS |  | 20 | MPN/100mL | SBCK | Colilert 18 IDEXX | 10:30 | 15:00 | 10:00
VRW009 | 2009-10-03 | Creek Water | Total Coliforms | RESULTS |  | 3130 | MPN/100mL | SBCK | Colilert 18 IDEXX | 10:30 | 15:00 | 10:00
VRW009 | 2009-11-07 | Creek Water | E. Coli | RESULTS |  | 108 | MPN/100mL | SBCK | Colilert 18 IDEXX | 10:02 | 15:30 | 9:30
VRW009 | 2009-11-07 | Creek Water | Enterococcus | RESULTS |  | 529 | MPN/100mL | SBCK | Enterolert 24 Hour IDEXX | 10:02 | 15:30 | 15:30
VRW009 | 2009-11-07 | Creek Water | Total Coliforms | RESULTS |  | 7701 | MPN/100mL | SBCK | Colilert 18 IDEXX | 10:02 | 15:30 | 9:30
VRW009 | 2009-12-05 | Creek Water | E. Coli | RESULTS |  | 97 | MPN/100mL | SBCK | Colilert 18 IDEXX | 10:02 | 15:30 | 9:30
VRW009 | 2009-12-05 | Creek Water | Enterococcus | RESULTS |  | 20 | MPN/100mL | SBCK | Enterolert 24 Hour IDEXX | 10:02 | 15:30 | 15:30
VRW009 | 2009-12-05 | Creek Water | Total Coliforms | RESULTS |  | 839 | MPN/100mL | SBCK | Colilert 18 IDEXX | 10:02 | 15:30 | 9:30
VRW009 | 2010-01-09 | Creek Water | E. Coli | RESULTS |  | 135 | MPN/100mL | SBCK | Colilert 18 IDEXX | 10:02 | 15:30 | 9:30
VRW009 | 2010-01-09 | Creek Water | Enterococcus | RESULTS |  | 538 | MPN/100mL | SBCK | Enterolert 24 Hour IDEXX | 10:02 | 15:30 | 15:30
VRW009 | 2010-01-09 | Creek Water | Total Coliforms | RESULTS |  | 3130 | MPN/100mL | SBCK | Colilert 18 IDEXX | 10:02 | 15:30 | 9:30
VRW009 | 2010-02-06 | Creek Water | E. Coli | RESULTS |  | 3873 | MPN/100mL | SBCK | Colilert 18 IDEXX | 10:02 | 15:30 | 9:30
VRW009 | 2010-02-06 | Creek Water | Total Coliforms | RESULTS |  | 12996.5 | MPN/100mL | SBCK | Colilert 18 IDEXX | 10:02 | 15:30 | 9:30
VRW009 | 2010-03-06 | Creek Water | E. Coli | Duplicate |  | 189 | MPN/100mL | SBCK | Colilert 18 IDEXX | 10:02 | 15:30 | 9:30
VRW009 | 2010-03-06 | Creek Water | E. Coli | RESULTS |  | 173 | MPN/100mL | SBCK | Colilert 18 IDEXX | 9:45 | 15:30 | 9:30
VRW009 | 2010-03-06 | Creek Water | Total Coliforms | RESULTS |  | 4611 | MPN/100mL | SBCK | Colilert 18 IDEXX | 9:45 | 15:30 | 9:30
VRW009 | 2010-03-06 | Creek Water | Total Coliforms | Duplicate |  | 4884 | MPN/100mL | SBCK | Colilert 18 IDEXX | 10:02 | 15:30 | 9:30
VRW009 | 2010-04-10 | Creek Water | E. Coli | RESULTS |  | 41 | MPN/100mL | SBCK | Colilert 18 IDEXX | 9:45 | 15:30 | 9:30
VRW009 | 2010-04-10 | Creek Water | Total Coliforms | RESULTS |  | 657 | MPN/100mL | SBCK | Colilert 18 IDEXX | 9:45 | 15:30 | 9:30
VRW009 | 2010-06-05 | Creek Water | E. Coli | RESULTS |  | 86 | MPN/100mL | SBCK | Colilert 18 IDEXX | 9:45 | 15:30 | 9:30
VRW009 | 2010-06-05 | Creek Water | Total Coliforms | RESULTS |  | 676 | MPN/100mL | SBCK | Colilert 18 IDEXX | 9:45 | 15:30 | 9:30
VRW009 | 2010-08-07 | Creek Water | E. Coli | RESULTS |  | 301 | MPN/100mL | SBCK | Colilert 18 IDEXX | 9:45 | 20:30 | 14:30
VRW009 | 2010-08-07 | Creek Water | Total Coliforms | RESULTS |  | 4611 | MPN/100mL | SBCK | Colilert 18 IDEXX | 9:45 | 20:30 | 14:30
VRW009 | 2010-09-11 | Creek Water | E. Coli | Duplicate |  | 189 | MPN/100mL | SBCK | Colilert 18 IDEXX | 11:30 | 19:50 | 13:00
VRW009 | 2010-09-11 | Creek Water | E. Coli | RESULTS |  | 201 | MPN/100mL | SBCK | Colilert 18 IDEXX | 9:45 | 19:50 | 13:00
VRW009 | 2010-09-11 | Creek Water | Total Coliforms | RESULTS |  | 1106 | MPN/100mL | SBCK | Colilert 18 IDEXX | 9:45 | 19:50 | 13:00
VRW009 | 2010-09-11 | Creek Water | Total Coliforms | Duplicate |  | 1137 | MPN/100mL | SBCK | Colilert 18 IDEXX | 11:30 | 19:50 | 13:00
VRW009 | 2010-10-02 | Creek Water | E. Coli | RESULTS |  | 86 | MPN/100mL | SBCK | Colilert 18 IDEXX | 9:45 | 19:50 | 13:00
VRW009 | 2010-10-02 | Creek Water | Total Coliforms | RESULTS |  | 1483 | MPN/100mL | SBCK | Colilert 18 IDEXX | 9:45 | 19:50 | 13:00
VRW009 | 2013-01-05 | Creek Water | E. Coli | Results |  | 189 | MPN/100mL | SBCK | Colilert 18 IDEXX | 10:00 | 15:00 | 9:00
VRW009 | 2013-01-05 | Creek Water | Total Coliforms | Results |  | 805 | MPN/100mL | SBCK | Colilert 18 IDEXX | 10:00 | 15:00 | 9:00
VRW009 | 2013-02-02 | Creek Water | E. Coli | Results |  | 10 | MPN/100mL | SBCK | Colilert 18 IDEXX | 10:00 | 15:00 | 9:00
VRW009 | 2013-02-02 | Creek Water | Total Coliforms | Results |  | 1725 | MPN/100mL | SBCK | Colilert 18 IDEXX | 10:00 | 15:00 | 9:00
VRW009 | 2013-03-02 | Creek Water | E. Coli | Results |  | 318 | MPN/100mL | SBCK | Colilert 18 IDEXX | 9:30 | 15:00 | 9:00 | Rep
VRW009 | 2013-03-02 | Creek Water | Total Coliforms | Results |  | 474 | MPN/100mL | SBCK | Colilert 18 IDEXX | 9:30 | 15:00 | 9:00 | Rep
VRW009 | 2013-04-06 | Creek Water | E. Coli | Results |  | 20 | MPN/100mL | SBCK | Colilert 18 IDEXX | 10:10 | 15:00 | 9:00
VRW009 | 2013-04-06 | Creek Water | Total Coliforms | Results |  | 1050 | MPN/100mL | SBCK | Colilert 18 IDEXX | 10:10 | 15:00 | 9:00
VRW009 | 2013-06-01 | Creek Water | E. Coli | Results |  | 20 | MPN/100mL | SBCK | Colilert 18 IDEXX | 10:05 | 15:00 | 9:00
VRW009 | 2013-06-01 | Creek Water | Total Coliforms | Results |  | 143 | MPN/100mL | SBCK | Colilert 18 IDEXX | 10:05 | 15:00 | 9:00
VRW009 | 2014-01-04 | Creek Water | E. Coli | Results |  | 74 | MPN/100mL | SBCK | Colilert 18 IDEXX | 9:42 | 15:00 | 13:00
VRW009 | 2014-01-04 | Creek Water | Total Coliforms | Results |  | 368 | MPN/100mL | SBCK | Colilert 18 IDEXX | 9:42 | 15:00 | 13:00
VRW009 | 2014-03-01 | Creek Water | E. Coli | Results |  | 5172 | MPN/100mL | SBCK | Colilert 18 IDEXX | 10:00 | 15:00 | 13:00
VRW009 | 2014-03-01 | Creek Water | Total Coliforms | Results | > | 24192 | MPN/100mL | SBCK | Colilert 18 IDEXX | 10:00 | 15:00 | 13:00
VRW009 | 2014-04-12 | Creek Water | E. Coli | Results |  | 145 | MPN/100mL | SBCK | Colilert 18 IDEXX | 9:45 | 15:00 | 13:00
VRW009 | 2014-04-12 | Creek Water | Total Coliforms | Results |  | 2187 | MPN/100mL | SBCK | Colilert 18 IDEXX | 9:45 | 15:00 | 13:00
VRW009 | 2014-05-03 | Creek Water | E. Coli | Results |  | 134 | MPN/100mL | SBCK | Colilert 18 IDEXX | 9:36 | 15:00 | 13:00
VRW009 | 2014-05-03 | Creek Water | E. Coli | Results |  | 86 | MPN/100mL | SBCK | Colilert 18 IDEXX | 9:36 | 15:00 | 13:00
VRW009 | 2014-05-03 | Creek Water | Total Coliforms | Results |  | 1728 | MPN/100mL | SBCK | Colilert 18 IDEXX | 9:36 | 15:00 | 13:00
VRW009 | 2014-05-03 | Creek Water | Total Coliforms | Results |  | 2723 | MPN/100mL | SBCK | Colilert 18 IDEXX | 9:36 | 15:00 | 13:00
VRW009 | 2014-07-12 | Creek Water | E. Coli | Results |  | 512 | MPN/100mL | SBCK | Colilert 18 IDEXX | 9:54 | 16:00 | 14:00
VRW009 | 2014-07-12 | Creek Water | Total Coliforms | Results |  | 7270 | MPN/100mL | SBCK | Colilert 18 IDEXX | 9:54 | 16:00 | 14:00
VRW009 | 2014-12-06 | Creek Water | E. Coli | Results |  | 573 | MPN/100mL | SBCK | Colilert 18 IDEXX | 11:15 | 15:00 | 13:00
VRW009 | 2014-12-06 | Creek Water | Total Coliforms | Results | > | 24192 | MPN/100mL | SBCK | Colilert 18 IDEXX | 11:15 | 15:00 | 13:00
VRW009 | 2015-02-07 | Creek Water | E. Coli | Results |  | 41 | MPN/100mL | SBCK | Colilert 18 IDEXX | 10:17 | 15:00 | 13:00 | W(2/7/15)
VRW009 | 2015-02-07 | Creek Water | Total Coliforms | Results |  | 959 | MPN/100mL | SBCK | Colilert 18 IDEXX | 10:17 | 15:00 | 13:00 | W(2/7/15)
VRW009 | 2015-03-07 | Creek Water | E. Coli | Results |  | 31 | MPN/100mL | SBCK | Colilert 18 IDEXX | 9:45 | 15:00 | 13:00
VRW009 | 2015-03-07 | Creek Water | Total Coliforms | Results |  | 714 | MPN/100mL | SBCK | Colilert 18 IDEXX | 9:45 | 15:00 | 13:00
VRW009 | 2015-04-11 | Creek Water | E. Coli | Results |  | 1334 | MPN/100mL | SBCK | Colilert 18 IDEXX | 9:50 | 16:00 | 14:00
VRW009 | 2015-04-11 | Creek Water | Total Coliforms | Results |  | 7701 | MPN/100mL | SBCK | Colilert 18 IDEXX | 9:50 | 16:00 | 14:00
VRW009 | 2016-01-09 | Creek Water | E. Coli | Results |  | 206 | MPN/100mL | SBCK | Colilert 18 IDEXX | 9:48 | 15:00 | 13:00
VRW009 | 2016-01-09 | Creek Water | Total Coliforms | Results | > |  | MPN/100mL | SBCK | Colilert 18 IDEXX | 9:48 | 15:00 | 13:00
VRW009 | 2016-02-06 | Creek Water | E. Coli | Results |  | 364 | MPN/100mL | SBCK | Colilert 18 IDEXX | 9:45 | 15:00 | 13:00
VRW009 | 2016-02-06 | Creek Water | Total Coliforms | Results |  | 1296 | MPN/100mL | SBCK | Colilert 18 IDEXX | 9:45 | 15:00 | 13:00
VRW009 | 2016-03-05 | Creek Water | E. Coli | Results |  | 52 | MPN/100mL | SBCK | Colilert 18 IDEXX | 9:50 | 14:30 | 12:30
VRW009 | 2016-03-05 | Creek Water | Total Coliforms | Results |  | 1191 | MPN/100mL | SBCK | Colilert 18 IDEXX | 9:50 | 14:30 | 12:30
VRW009 | 2016-04-02 | Creek Water | E. Coli | Results |  | 41 | MPN/100mL | SBCK | Colilert 18 IDEXX | 9:30 | 14:22 | 13:29
VRW009 | 2016-04-02 | Creek Water | Total Coliforms | Results |  | 826 | MPN/100mL | SBCK | Colilert 18 IDEXX | 9:30 | 14:22 | 13:29
VRW009 | 2016-05-14 | Creek Water | E. Coli | Results |  | 467 | MPN/100mL | SBCK | Colilert 18 IDEXX | 9:40 | 15:50 | 12:45
VRW009 | 2016-05-14 | Creek Water | Total Coliforms | Results |  | 15531 | MPN/100mL | SBCK | Colilert 18 IDEXX | 9:40 | 15:50 | 12:45
VRW010 | 2001-01-20 | Creek Water | E. Coli | RESULTS |  | 171 | MPN/100mL | SBCK | Colilert 18 IDEXX | 13:03 | 17:15 | 12:15
VRW010 | 2001-01-20 | Creek Water | Enterococcus | RESULTS |  | 118 | MPN/100mL | SBCK | Enterolert 24 Hour IDEXX | 13:02 | 17:15 | 12:15
VRW010 | 2001-01-20 | Creek Water | Total Coliforms | RESULTS |  | 12996.5 | MPN/100mL | SBCK | Colilert 18 IDEXX | 13:03 | 17:15 | 12:15
VRW010 | 2001-02-25 | Creek Water | E. Coli | Duplicate |  | 52 | MPN/100mL | SBCK | Colilert 18 IDEXX | 12:40 | 17:40 | 11:30
VRW010 | 2001-02-25 | Creek Water | E. Coli | RESULTS |  | 20 | MPN/100mL | SBCK | Colilert 18 IDEXX | 12:40 | 17:40 | 11:30
VRW010 | 2001-02-25 | Creek Water | Enterococcus | RESULTS |  | 97 | MPN/100mL | SBCK | Enterolert 24 Hour IDEXX | 12:40 | 17:40 | 11:30
VRW010 | 2001-02-25 | Creek Water | Enterococcus | Duplicate |  | 116 | MPN/100mL | SBCK | Enterolert 24 Hour IDEXX | 12:40 | 17:40 | 11:30
VRW010 | 2001-02-25 | Creek Water | Total Coliforms | Duplicate |  | 6484 | MPN/100mL | SBCK | Colilert 18 IDEXX | 12:40 | 17:40 | 11:30
VRW010 | 2001-02-25 | Creek Water | Total Coliforms | RESULTS |  | 1374 | MPN/100mL | SBCK | Colilert 18 IDEXX | 12:40 | 17:40 | 11:30
VRW010 | 2001-03-24 | Creek Water | E. Coli | RESULTS |  | 63 | MPN/100mL | SBCK | Colilert 18 IDEXX | 13:10 | 16:30 | 10:45
VRW010 | 2001-03-24 | Creek Water | Enterococcus | RESULTS |  | 10 | MPN/100mL | SBCK | Enterolert 24 Hour IDEXX | 13:10 | 16:30 | 10:45
VRW010 | 2001-03-24 | Creek Water | Total Coliforms | RESULTS |  | 1515 | MPN/100mL | SBCK | Colilert 18 IDEXX | 13:10 | 16:30 | 10:45
VRW010 | 2001-04-21 | Creek Water | E. Coli | RESULTS |  | 41 | MPN/100mL | SBCK | Colilert 18 IDEXX | 12:55 | 16:45 | 11:20
VRW010 | 2001-04-21 | Creek Water | Enterococcus | RESULTS |  | 41 | MPN/100mL | SBCK | Enterolert 24 Hour IDEXX | 12:55 | 16:45 | 11:25
VRW010 | 2001-04-21 | Creek Water | Total Coliforms | RESULTS |  | 3130 | MPN/100mL | SBCK | Colilert 18 IDEXX | 12:55 | 16:45 | 11:30
VRW010 | 2001-05-19 | Creek Water | E. Coli | RESULTS |  | 10 | MPN/100mL | SBCK | Colilert 18 IDEXX | 12:15
VRW010 | 2001-05-19 | Creek Water | Enterococcus | RESULTS |  | 30 | MPN/100mL | SBCK | Enterolert 24 Hour IDEXX | 12:15
VRW010 | 2001-05-19 | Creek Water | Total Coliforms | RESULTS |  | 2098 | MPN/100mL | SBCK | Colilert 18 IDEXX | 12:15
VRW010 | 2001-06-24 | Creek Water | E. Coli | RESULTS |  | 98 | MPN/100mL | SBCK | Colilert 18 IDEXX | 10:15
VRW010 | 2001-06-24 | Creek Water | Enterococcus | RESULTS |  | 95 | MPN/100mL | SBCK | Enterolert 24 Hour IDEXX | 10:15
VRW010 | 2001-06-24 | Creek Water | Total Coliforms | RESULTS |  | 3255 | MPN/100mL | SBCK | Colilert 18 IDEXX | 10:15
VRW010 | 2001-07-14 | Creek Water | E. Coli | RESULTS |  | 10 | MPN/100mL | SBCK | Colilert 18 IDEXX | 10:40
VRW010 | 2001-07-14 | Creek Water | Enterococcus | RESULTS |  | 98 | MPN/100mL | SBCK | Enterolert 24 Hour IDEXX | 10:40
VRW010 | 2001-07-14 | Creek Water | Total Coliforms | RESULTS |  | 4611 | MPN/100mL | SBCK | Colilert 18 IDEXX | 10:40
VRW010 | 2001-08-12 | Creek Water | E. Coli | RESULTS |  | 108 | MPN/100mL | SBCK | Colilert 18 IDEXX | 11:44
VRW010 | 2001-08-12 | Creek Water | Enterococcus | RESULTS |  | 281 | MPN/100mL | SBCK | Enterolert 24 Hour IDEXX | 11:44
VRW010 | 2001-08-12 | Creek Water | Total Coliforms | RESULTS |  | 1470 | MPN/100mL | SBCK | Colilert 18 IDEXX | 11:44
VRW010 | 2001-09-08 | Creek Water | E. Coli | RESULTS |  | 73 | MPN/100mL | SBCK | Colilert 18 IDEXX | 10:00
VRW010 | 2001-09-08 | Creek Water | Enterococcus | RESULTS |  | 166 | MPN/100mL | SBCK | Enterolert 24 Hour IDEXX | 10:00
VRW010 | 2001-09-08 | Creek Water | Total Coliforms | RESULTS |  | 3609 | MPN/100mL | SBCK | Colilert 18 IDEXX | 10:00
VRW010 | 2001-10-14 | Creek Water | E. Coli | RESULTS |  | 20 | MPN/100mL | SBCK | Colilert 18 IDEXX | 10:10
VRW010 | 2001-10-14 | Creek Water | Enterococcus | RESULTS |  | 85 | MPN/100mL | SBCK | Enterolert 24 Hour IDEXX | 10:10
VRW010 | 2001-10-14 | Creek Water | Total Coliforms | RESULTS |  | 1722 | MPN/100mL | SBCK | Colilert 18 IDEXX | 10:10
VRW010 | 2001-11-03 | Creek Water | E. Coli | RESULTS |  | 10 | MPN/100mL | SBCK | Colilert 18 IDEXX | 10:05
VRW010 | 2001-11-03 | Creek Water | Total Coliforms | RESULTS |  | 359 | MPN/100mL | SBCK | Colilert 18 IDEXX | 10:05
VRW010 | 2001-12-02 | Creek Water | E. Coli | RESULTS |  | 30 | MPN/100mL | SBCK | Colilert 18 IDEXX
VRW010 | 2001-12-02 | Creek Water | Enterococcus | RESULTS |  | 85 | MPN/100mL | SBCK | Enterolert 24 Hour IDEXX
VRW010 | 2001-12-02 | Creek Water | Total Coliforms | RESULTS |  | 5475 | MPN/100mL | SBCK | Colilert 18 IDEXX |  |  |  | REPX
VRW010 | 2002-01-12 | Creek Water | E. Coli | RESULTS |  | 52 | MPN/100mL | SBCK | Colilert 18 IDEXX
VRW010 | 2002-01-12 | Creek Water | Enterococcus | RESULTS | < | 10 | MPN/100mL | SBCK | Enterolert 24 Hour IDEXX
VRW010 | 2002-01-12 | Creek Water | Total Coliforms | RESULTS |  | 529 | MPN/100mL | SBCK | Colilert 18 IDEXX
VRW010 | 2002-02-10 | Creek Water | E. Coli | RESULTS |  | 20 | MPN/100mL | SBCK | Colilert 18 IDEXX
VRW010 | 2002-02-10 | Creek Water | Enterococcus | RESULTS | < | 10 | MPN/100mL | SBCK | Enterolert 24 Hour IDEXX
VRW010 | 2002-02-10 | Creek Water | Total Coliforms | RESULTS |  | 110 | MPN/100mL | SBCK | Colilert 18 IDEXX
VRW010 | 2002-04-06 | Creek Water | E. Coli | RESULTS |  | 10 | MPN/100mL | SBCK | Colilert 18 IDEXX
VRW010 | 2002-04-06 | Creek Water | Enterococcus | RESULTS | < | 10 | MPN/100mL | SBCK | Enterolert 24 Hour IDEXX
VRW010 | 2002-04-06 | Creek Water | Total Coliforms | RESULTS |  | 135 | MPN/100mL | SBCK | Colilert 18 IDEXX
VRW010 | 2002-05-05 | Creek Water | E. Coli | RESULTS |  | 20 | MPN/100mL | SBCK | Colilert 18 IDEXX
VRW010 | 2002-05-05 | Creek Water | Enterococcus | RESULTS |  | 86 | MPN/100mL | SBCK | Enterolert 24 Hour IDEXX
VRW010 | 2002-05-05 | Creek Water | Total Coliforms | RESULTS |  | 488 | MPN/100mL | SBCK | Colilert 18 IDEXX |  |  |  | REP
VRW010 | 2002-06-01 | Creek Water | E. Coli | RESULTS |  | 86 | MPN/100mL | SBCK | Colilert 18 IDEXX
VRW010 | 2002-06-01 | Creek Water | Enterococcus | RESULTS |  | 201 | MPN/100mL | SBCK | Enterolert 24 Hour IDEXX
VRW010 | 2002-06-01 | Creek Water | Total Coliforms | RESULTS |  | 633 | MPN/100mL | SBCK | Colilert 18 IDEXX |  |  |  | REPX
VRW010 | 2002-07-06 | Creek Water | E. Coli | RESULTS | < | 10 | MPN/100mL | SBCK | Colilert 18 IDEXX
VRW010 | 2002-07-06 | Creek Water | E. Coli | Duplicate | < | 10 | MPN/100mL | SBCK | Colilert 18 IDEXX
VRW010 | 2002-07-06 | Creek Water | Enterococcus | RESULTS | < | 10 | MPN/100mL | SBCK | Enterolert 24 Hour IDEXX
VRW010 | 2002-07-06 | Creek Water | Enterococcus | Duplicate | < | 10 | MPN/100mL | SBCK | Enterolert 24 Hour IDEXX
VRW010 | 2002-07-06 | Creek Water | Total Coliforms | Duplicate |  | 836 | MPN/100mL | SBCK | Colilert 18 IDEXX
VRW010 | 2002-07-06 | Creek Water | Total Coliforms | RESULTS |  | 637 | MPN/100mL | SBCK | Colilert 18 IDEXX
VRW010 | 2002-08-03 | Creek Water | E. Coli | RESULTS |  | 31 | MPN/100mL | SBCK | Colilert 18 IDEXX
VRW010 | 2002-08-03 | Creek Water | Enterococcus | RESULTS |  | 30 | MPN/100mL | SBCK | Enterolert 24 Hour IDEXX
VRW010 | 2002-08-03 | Creek Water | Total Coliforms | RESULTS |  | 8164 | MPN/100mL | SBCK | Colilert 18 IDEXX
VRW010 | 2002-09-07 | Creek Water | E. Coli | RESULTS |  | 98 | MPN/100mL | SBCK | Colilert 18 IDEXX | 10:19 | 15:15 | 9:45
VRW010 | 2002-09-07 | Creek Water | Enterococcus | RESULTS |  | 63 | MPN/100mL | SBCK | Enterolert 24 Hour IDEXX | 10:19 | 15:15 | 15:20
VRW010 | 2002-09-07 | Creek Water | Total Coliforms | RESULTS |  | 1050 | MPN/100mL | SBCK | Colilert 18 IDEXX | 10:19 | 15:15 | 9:45 | REPX
VRW010 | 2002-10-05 | Creek Water | E. Coli | RESULTS |  | 31 | MPN/100mL | SBCK | Colilert 18 IDEXX | 10:23 | 15:00 | 9:00
VRW010 | 2002-10-05 | Creek Water | Enterococcus | RESULTS |  | 10 | MPN/100mL | SBCK | Enterolert 24 Hour IDEXX | 10:23 | 15:00 | 15:00
VRW010 | 2002-10-05 | Creek Water | Total Coliforms | RESULTS |  | 350 | MPN/100mL | SBCK | Colilert 18 IDEXX | 10:23 | 15:00 | 9:00
VRW010 | 2002-11-02 | Creek Water | E. Coli | RESULTS |  | 52 | MPN/100mL | SBCK | Colilert 18 IDEXX | 10:55 | 15:00 | 9:00
VRW010 | 2002-11-02 | Creek Water | Enterococcus | RESULTS |  | 20 | MPN/100mL | SBCK | Enterolert 24 Hour IDEXX | 10:55 | 15:00 | 15:00
VRW010 | 2002-11-02 | Creek Water | Total Coliforms | RESULTS |  | 563 | MPN/100mL | SBCK | Colilert 18 IDEXX | 10:55 | 15:00 | 9:00
VRW010 | 2002-12-07 | Creek Water | E. Coli | RESULTS |  | 41 | MPN/100mL | SBCK | Colilert 18 IDEXX | 10:15 | 15:35 | 9:30
VRW010 | 2002-12-07 | Creek Water | Enterococcus | RESULTS |  | 74 | MPN/100mL | SBCK | Enterolert 24 Hour IDEXX | 10:15 | 15:35 | 15:35
VRW010 | 2002-12-07 | Creek Water | Total Coliforms | RESULTS |  | 1396 | MPN/100mL | SBCK | Colilert 18 IDEXX | 10:15 | 15:35 | 9:30 | REPX
VRW010 | 2003-01-11 | Creek Water | E. Coli | RESULTS |  | 20 | MPN/100mL | SBCK | Colilert 18 IDEXX | 10:35 | 16:00 | 9:50
VRW010 | 2003-01-11 | Creek Water | Enterococcus | RESULTS |  | 62 | MPN/100mL | SBCK | Enterolert 24 Hour IDEXX | 10:35 | 16:00 | 16:30
VRW010 | 2003-01-11 | Creek Water | Total Coliforms | RESULTS |  | 1317 | MPN/100mL | SBCK | Colilert 18 IDEXX | 10:35 | 16:00 | 9:50
VRW010 | 2003-02-01 | Creek Water | E. Coli | RESULTS |  | 63 | MPN/100mL | SBCK | Colilert 18 IDEXX | 10:31 | 15:30 | 9:30
VRW010 | 2003-02-01 | Creek Water | Enterococcus | RESULTS |  | 10 | MPN/100mL | SBCK | Enterolert 24 Hour IDEXX | 10:31 | 15:30 | 15:30
VRW010 | 2003-02-01 | Creek Water | Total Coliforms | RESULTS |  | 536 | MPN/100mL | SBCK | Colilert 18 IDEXX | 10:31 | 15:30 | 9:30 | REP
VRW010 | 2003-03-01 | Creek Water | E. Coli | Duplicate |  | 20 | MPN/100mL | SBCK | Colilert 18 IDEXX | 10:12 | 15:30 | 9:30
VRW010 | 2003-03-01 | Creek Water | E. Coli | RESULTS |  | 41 | MPN/100mL | SBCK | Colilert 18 IDEXX | 10:12 | 15:30 | 9:30
VRW010 | 2003-03-01 | Creek Water | Enterococcus | Duplicate |  | 31 | MPN/100mL | SBCK | Enterolert 24 Hour IDEXX | 10:12 | 15:30 | 15:30
VRW010 | 2003-03-01 | Creek Water | Enterococcus | RESULTS |  | 72 | MPN/100mL | SBCK | Enterolert 24 Hour IDEXX | 10:12 | 15:30 | 15:30
VRW010 | 2003-03-01 | Creek Water | Total Coliforms | Duplicate |  | 1401 | MPN/100mL | SBCK | Colilert 18 IDEXX | 10:12 | 15:30 | 9:30
VRW010 | 2003-03-01 | Creek Water | Total Coliforms | RESULTS |  | 1455 | MPN/100mL | SBCK | Colilert 18 IDEXX | 10:12 | 15:30 | 9:30
VRW010 | 2003-04-05 | Creek Water | E. Coli | RESULTS |  | 10 | MPN/100mL | SBCK | Colilert 18 IDEXX | 10:20 | 15:50 | 9:50
VRW010 | 2003-04-05 | Creek Water | Enterococcus | RESULTS |  | 97 | MPN/100mL | SBCK | Enterolert 24 Hour IDEXX | 10:20 | 15:50 | 15:50
VRW010 | 2003-04-05 | Creek Water | Total Coliforms | RESULTS |  | 1019 | MPN/100mL | SBCK | Colilert 18 IDEXX | 10:20 | 15:50 | 9:50
VRW010 | 2003-05-03 | Creek Water | E. Coli | RESULTS |  | 6488 | MPN/100mL | SBCK | Colilert 18 IDEXX | 10:55 | 16:00 | 10:30
VRW010 | 2003-05-03 | Creek Water | Enterococcus | RESULTS | > | 24192 | MPN/100mL | SBCK | Enterolert 24 Hour IDEXX | 10:55 | 16:00 | 16:00
VRW010 | 2003-05-03 | Creek Water | Total Coliforms | RESULTS | > | 24192 | MPN/100mL | SBCK | Colilert 18 IDEXX | 10:55 | 16:00 | 10:30
VRW010 | 2003-06-07 | Creek Water | E. Coli | RESULTS |  | 86 | MPN/100mL | SBCK | Colilert 18 IDEXX | 11:20 | 16:20 | 10:20
VRW010 | 2003-06-07 | Creek Water | E. Coli | Duplicate |  | 109 | MPN/100mL | SBCK | Colilert 18 IDEXX | 11:20 | 16:20 | 10:20
VRW010 | 2003-06-07 | Creek Water | Enterococcus | RESULTS |  | 63 | MPN/100mL | SBCK | Enterolert 24 Hour IDEXX | 11:20 | 16:20 | 16:20
VRW010 | 2003-06-07 | Creek Water | Enterococcus | Duplicate |  | 52 | MPN/100mL | SBCK | Enterolert 24 Hour IDEXX | 11:20 | 16:20 | 16:20
VRW010 | 2003-06-07 | Creek Water | Total Coliforms | RESULTS |  | 2909 | MPN/100mL | SBCK | Colilert 18 IDEXX | 11:20 | 16:20 | 10:20
VRW010 | 2003-06-07 | Creek Water | Total Coliforms | Duplicate |  | 2755 | MPN/100mL | SBCK | Colilert 18 IDEXX | 11:20 | 16:20 | 10:20
VRW010 | 2003-07-12 | Creek Water | E. Coli | RESULTS |  | 85 | MPN/100mL | SBCK | Colilert 18 IDEXX | 11:15 | 15:30 | 9:30
VRW010 | 2003-07-12 | Creek Water | Total Coliforms | RESULTS |  | 1439 | MPN/100mL | SBCK | Colilert 18 IDEXX | 11:15 | 15:30 | 9:30
VRW010 | 2003-08-02 | Creek Water | E. Coli | RESULTS |  | 41 | MPN/100mL | SBCK | Colilert 18 IDEXX | 10:20 | 15:30 | 9:30
VRW010 | 2003-08-02 | Creek Water | Enterococcus | RESULTS |  | 195 | MPN/100mL | SBCK | Enterolert 24 Hour IDEXX | 10:20 | 15:30 | 15:30
VRW010 | 2003-08-02 | Creek Water | Total Coliforms | RESULTS |  | 3873 | MPN/100mL | SBCK | Colilert 18 IDEXX | 10:20 | 15:30 | 9:30
VRW010 | 2003-09-06 | Creek Water | E. Coli | Duplicate |  | 278 | MPN/100mL | SBCK | Colilert 18 IDEXX | 10:26 | 15:00 | 9:00
VRW010 | 2003-09-06 | Creek Water | E. Coli | RESULTS |  | 350 | MPN/100mL | SBCK | Colilert 18 IDEXX | 10:26 | 15:00 | 9:00
VRW010 | 2003-09-06 | Creek Water | Enterococcus | RESULTS |  | 173 | MPN/100mL | SBCK | Enterolert 24 Hour IDEXX | 10:26 | 15:00 | 15:00
VRW010 | 2003-09-06 | Creek Water | Enterococcus | Duplicate |  | 275 | MPN/100mL | SBCK | Enterolert 24 Hour IDEXX | 10:26 | 15:00 | 15:00
VRW010 | 2003-09-06 | Creek Water | Total Coliforms | Duplicate |  | 4884 | MPN/100mL | SBCK | Colilert 18 IDEXX | 10:26 | 15:00 | 9:00
VRW010 | 2003-09-06 | Creek Water | Total Coliforms | RESULTS |  | 3076 | MPN/100mL | SBCK | Colilert 18 IDEXX | 10:26 | 15:00 | 9:00
VRW010 | 2003-10-04 | Creek Water | E. Coli | RESULTS |  | 135 | MPN/100mL | SBCK | Colilert 18 IDEXX | 10:30 | 15:00 | 9:00
VRW010 | 2003-10-04 | Creek Water | Enterococcus | RESULTS |  | 63 | MPN/100mL | SBCK | Enterolert 24 Hour IDEXX | 10:30 | 15:00 | 15:00
VRW010 | 2003-10-04 | Creek Water | Total Coliforms | RESULTS |  | 1137 | MPN/100mL | SBCK | Colilert 18 IDEXX | 10:30 | 15:00 | 9:00
VRW010 | 2003-11-01 | Creek Water | E. Coli | RESULTS |  | 576 | MPN/100mL | SBCK | Colilert 18 IDEXX | 10:27 | 15:50 | 9:50 | heavy rain yesterday
VRW010 | 2003-11-01 | Creek Water | Enterococcus | RESULTS |  | 6131 | MPN/100mL | SBCK | Enterolert 24 Hour IDEXX | 10:27 | 15:50 | 15:50 | heavy rain yesterday
VRW010 | 2003-11-01 | Creek Water | Total Coliforms | RESULTS | > | 24192 | MPN/100mL | SBCK | Colilert 18 IDEXX | 10:27 | 15:50 | 9:50 | heavy rain yesterday
VRW010 | 2003-12-06 | Creek Water | E. Coli | RESULTS |  | 31 | MPN/100mL | SBCK | Colilert 18 IDEXX | 10:15 | 15:15 | 9:15
VRW010 | 2003-12-06 | Creek Water | E. Coli | RESULTS |  | 63 | MPN/100mL | SBCK | Colilert 18 IDEXX | 10:15 | 15:15 | 9:15
VRW010 | 2003-12-06 | Creek Water | Enterococcus | RESULTS |  | 20 | MPN/100mL | SBCK | Enterolert 24 Hour IDEXX | 10:15 | 15:15 | 15:15
VRW010 | 2003-12-06 | Creek Water | Enterococcus | RESULTS |  | 41 | MPN/100mL | SBCK | Enterolert 24 Hour IDEXX | 10:15 | 15:15 | 15:15
VRW010 | 2003-12-06 | Creek Water | Total Coliforms | RESULTS |  | 886 | MPN/100mL | SBCK | Colilert 18 IDEXX | 10:15 | 15:15 | 9:15
VRW010 | 2003-12-06 | Creek Water | Total Coliforms | RESULTS |  | 1169 | MPN/100mL | SBCK | Colilert 18 IDEXX | 10:15 | 15:15 | 9:15
VRW010 | 2004-01-10 | Creek Water | E. Coli | RESULTS |  | 146 | MPN/100mL | SBCK | Colilert 18 IDEXX | 10:10 | 14:55 | 8:55
VRW010 | 2004-01-10 | Creek Water | Enterococcus | RESULTS |  | 10 | MPN/100mL | SBCK | Enterolert 24 Hour IDEXX | 10:10 | 14:55 | 14:55
VRW010 | 2004-01-10 | Creek Water | Total Coliforms | RESULTS |  | 1187 | MPN/100mL | SBCK | Colilert 18 IDEXX | 10:10 | 14:55 | 8:55
VRW010 | 2004-02-07 | Creek Water | E. Coli | RESULTS | < | 10 | MPN/100mL | SBCK | Colilert 18 IDEXX | 10:00 | 15:10 | 9:10
VRW010 | 2004-02-07 | Creek Water | Enterococcus | RESULTS |  | 63 | MPN/100mL | SBCK | Enterolert 24 Hour IDEXX | 10:00 | 15:10 | 15:10
VRW010 | 2004-02-07 | Creek Water | Total Coliforms | RESULTS |  | 431 | MPN/100mL | SBCK | Colilert 18 IDEXX | 10:00 | 15:10 | 9:10
VRW010 | 2004-03-06 | Creek Water | E. Coli | RESULTS |  | 10 | MPN/100mL | SBCK | Colilert 18 IDEXX | 10:57 | 16:00 | 10:00
VRW010 | 2004-03-06 | Creek Water | Enterococcus | RESULTS |  | 20 | MPN/100mL | SBCK | Enterolert 24 Hour IDEXX | 10:57 | 16:00 | 16:00
VRW010 | 2004-03-06 | Creek Water | Total Coliforms | RESULTS |  | 1483 | MPN/100mL | SBCK | Colilert 18 IDEXX | 10:57 | 16:00 | 10:00
VRW010 | 2004-04-03 | Creek Water | E. Coli | RESULTS |  | 10 | MPN/100mL | SBCK | Colilert 18 IDEXX | 10:30 | 15:45 | 9:30
VRW010 | 2004-04-03 | Creek Water | Enterococcus | RESULTS |  | 20 | MPN/100mL | SBCK | Enterolert 24 Hour IDEXX | 10:30 | 15:45 | 15:45
VRW010 | 2004-04-03 | Creek Water | Total Coliforms | RESULTS |  | 839 | MPN/100mL | SBCK | Colilert 18 IDEXX | 10:30 | 15:45 | 9:30
VRW010 | 2004-05-01 | Creek Water | E. Coli | RESULTS |  | 84 | MPN/100mL | SBCK | Colilert 18 IDEXX | 10:35 | 15:40 | 14:30
VRW010 | 2004-05-01 | Creek Water | Enterococcus | RESULTS |  | 10 | MPN/100mL | SBCK | Enterolert 24 Hour IDEXX | 10:35 | 15:40 | 15:30
VRW010 | 2004-05-01 | Creek Water | Total Coliforms | RESULTS |  | 2382 | MPN/100mL | SBCK | Colilert 18 IDEXX | 10:35 | 15:40 | 14:30
VRW010 | 2004-06-05 | Creek Water | E. Coli | RESULTS |  | 1162 | MPN/100mL | SBCK | Colilert 18 IDEXX | 10:30 | 15:20 | 9:20
VRW010 | 2004-06-05 | Creek Water | Enterococcus | RESULTS |  | 256 | MPN/100mL | SBCK | Enterolert 24 Hour IDEXX | 10:30 | 15:20 | 15:20
VRW010 | 2004-06-05 | Creek Water | Total Coliforms | RESULTS |  | 2755 | MPN/100mL | SBCK | Colilert 18 IDEXX | 10:30 | 15:20 | 9:20
VRW010 | 2004-07-10 | Creek Water | E. Coli | RESULTS |  | 86 | MPN/100mL | SBCK | Colilert 18 IDEXX | 10:20 | 15:15 | 9:15
VRW010 | 2004-07-10 | Creek Water | Enterococcus | RESULTS |  | 313 | MPN/100mL | SBCK | Enterolert 24 Hour IDEXX | 10:20 | 15:15 | 15:15
VRW010 | 2004-07-10 | Creek Water | Total Coliforms | RESULTS |  | 2063 | MPN/100mL | SBCK | Colilert 18 IDEXX | 10:20 | 15:15 | 9:15
VRW010 | 2004-08-07 | Creek Water | E. Coli | RESULTS |  | 31 | MPN/100mL | SBCK | Colilert 18 IDEXX | 10:10 | 14:30 | 8:30
VRW010 | 2004-08-07 | Creek Water | Enterococcus | RESULTS |  | 256 | MPN/100mL | SBCK | Enterolert 24 Hour IDEXX | 10:10 | 14:30 | 14:30
VRW010 | 2004-08-07 | Creek Water | Total Coliforms | RESULTS |  | 5475 | MPN/100mL | SBCK | Colilert 18 IDEXX | 10:10 | 14:30 | 8:30
VRW010 | 2004-09-11 | Creek Water | E. Coli | RESULTS |  | 173 | MPN/100mL | SBCK | Colilert 18 IDEXX | 10:40 | 14:30 | 8:30
VRW010 | 2004-09-11 | Creek Water | E. Coli | RESULTS |  | 201 | MPN/100mL | SBCK | Colilert 18 IDEXX | 10:40 | 14:30 | 8:30
VRW010 | 2004-09-11 | Creek Water | Enterococcus | RESULTS |  | 160 | MPN/100mL | SBCK | Enterolert 24 Hour IDEXX | 10:40 | 14:30 | 14:30
VRW010 | 2004-09-11 | Creek Water | Enterococcus | RESULTS |  | 161 | MPN/100mL | SBCK | Enterolert 24 Hour IDEXX | 10:40 | 14:30 | 14:30
VRW010 | 2004-09-11 | Creek Water | Total Coliforms | RESULTS |  | 3255 | MPN/100mL | SBCK | Colilert 18 IDEXX | 10:40 | 14:30 | 8:30
VRW010 | 2004-09-11 | Creek Water | Total Coliforms | RESULTS |  | 4352 | MPN/100mL | SBCK | Colilert 18 IDEXX | 10:40 | 14:30 | 8:30
VRW010 | 2004-10-02 | Creek Water | E. Coli | RESULTS |  | 183 | MPN/100mL | SBCK | Colilert 18 IDEXX | 10:00 | 14:40 | 9:40
VRW010 | 2004-10-02 | Creek Water | Enterococcus | RESULTS |  | 199 | MPN/100mL | SBCK | Enterolert 24 Hour IDEXX | 10:00 | 14:40 | 14:40
VRW010 | 2004-10-02 | Creek Water | Total Coliforms | RESULTS |  | 4106 | MPN/100mL | SBCK | Colilert 18 IDEXX | 10:00 | 14:40 | 9:40
VRW010 | 2004-11-06 | Creek Water | E. Coli | RESULTS |  | 10 | MPN/100mL | SBCK | Colilert 18 IDEXX | 10:38 | 15:00 | 9:30
VRW010 | 2004-11-06 | Creek Water | Enterococcus | RESULTS |  | 108 | MPN/100mL | SBCK | Enterolert 24 Hour IDEXX | 10:38 | 15:00 | 15:00
VRW010 | 2004-11-06 | Creek Water | Total Coliforms | RESULTS |  | 7701 | MPN/100mL | SBCK | Colilert 18 IDEXX | 10:38 | 15:00 | 9:30
VRW010 | 2004-12-04 | Creek Water | E. Coli | RESULTS |  | 52 | MPN/100mL | SBCK | Colilert 18 IDEXX | 10:20 | 15:30 | 9:30
VRW010 | 2004-12-04 | Creek Water | Enterococcus | RESULTS |  | 96 | MPN/100mL | SBCK | Colilert 18 IDEXX | 10:20 | 15:30 | 15:30
VRW010 | 2004-12-04 | Creek Water | Total Coliforms | RESULTS |  | 397 | MPN/100mL | SBCK | Colilert 18 IDEXX | 10:20 | 15:30 | 9:30
VRW010 | 2005-02-05 | Creek Water | E. Coli | RESULTS | < | 10 | MPN/100mL | SBCK | Colilert 18 IDEXX | 10:35 | 16:00 | 10:00
VRW010 | 2005-02-05 | Creek Water | Enterococcus | RESULTS |  | 20 | MPN/100mL | SBCK | Enterolert 24 Hour IDEXX | 10:35 | 16:00 | 16:00
VRW010 | 2005-02-05 | Creek Water | Total Coliforms | RESULTS |  | 1106 | MPN/100mL | SBCK | Colilert 18 IDEXX | 10:35 | 16:00 | 10:00
VRW010 | 2005-03-05 | Creek Water | E. Coli | RESULTS |  | 85 | MPN/100mL | SBCK | Colilert 18 IDEXX | 10:30 | 15:30 | 9:30
VRW010 | 2005-03-05 | Creek Water | Enterococcus | RESULTS |  | 74 | MPN/100mL | SBCK | Enterolert 24 Hour IDEXX | 10:30 | 15:30 | 15:30
VRW010 | 2005-03-05 | Creek Water | Total Coliforms | RESULTS |  | 3044 | MPN/100mL | SBCK | Colilert 18 IDEXX | 10:30 | 15:30 | 9:30
VRW010 | 2005-04-02 | Creek Water | E. Coli | RESULTS |  | 20 | MPN/100mL | SBCK | Colilert 18 IDEXX | 10:15 | 15:15 | 9:15
VRW010 | 2005-04-02 | Creek Water | Enterococcus | RESULTS |  | 10 | MPN/100mL | SBCK | Enterolert 24 Hour IDEXX | 10:15 | 15:15 | 15:15
VRW010 | 2005-04-02 | Creek Water | Total Coliforms | RESULTS |  | 3654 | MPN/100mL | SBCK | Colilert 18 IDEXX | 10:15 | 15:15 | 9:15 | REPX
VRW010 | 2005-05-07 | Creek Water | E. Coli | RESULTS |  | 20 | MPN/100mL | SBCK | Colilert 18 IDEXX | 10:09 | 15:30 | 9:30
VRW010 | 2005-05-07 | Creek Water | Enterococcus | RESULTS |  | 62 | MPN/100mL | SBCK | Enterolert 24 Hour IDEXX | 10:09 | 15:30 | 15:45
VRW010 | 2005-05-07 | Creek Water | Total Coliforms | RESULTS |  | 2481 | MPN/100mL | SBCK | Colilert 24 IDEXX | 10:09 | 15:30 | 9:30 | REPX
VRW010 | 2005-06-04 | Creek Water | E. Coli | RESULTS |  | 41 | MPN/100mL | SBCK | Colilert 18 IDEXX | 10:12 | 15:00 | 9:00
VRW010 | 2005-06-04 | Creek Water | E. Coli | Duplicate |  | 74 | MPN/100mL | SBCK | Colilert 18 IDEXX | 10:12 | 15:00 | 9:00
VRW010 | 2005-06-04 | Creek Water | Enterococcus | RESULTS |  | 52 | MPN/100mL | SBCK | Enterolert 24 Hour IDEXX | 10:12 | 15:00 | 15:00
VRW010 | 2005-06-04 | Creek Water | Total Coliforms | RESULTS |  | 4352 | MPN/100mL | SBCK | Colilert 18 IDEXX | 10:12 | 15:00 | 9:00
VRW010 | 2005-06-04 | Creek Water | Total Coliforms | Duplicate |  | 4611 | MPN/100mL | SBCK | Colilert 18 IDEXX | 10:12 | 15:00 | 9:00
VRW010 | 2005-07-09 | Creek Water | E. Coli | RESULTS |  | 63 | MPN/100mL | SBCK | Colilert 18 IDEXX | 10:18 | 15:45 | 10:00
VRW010 | 2005-07-09 | Creek Water | Enterococcus | RESULTS |  | 131 | MPN/100mL | SBCK | Enterolert 24 Hour IDEXX | 10:18 | 15:45 | 16:00
VRW010 | 2005-07-09 | Creek Water | Total Coliforms | RESULTS |  | 4884 | MPN/100mL | SBCK | Colilert 18 IDEXX | 10:18 | 15:45 | 10:00
VRW010 | 2005-08-06 | Creek Water | E. Coli | RESULTS |  | 213 | MPN/100mL | SBCK | Colilert 18 IDEXX | 10:00 | 15:00 | 10:00
VRW010 | 2005-08-06 | Creek Water | Enterococcus | RESULTS |  | 52 | MPN/100mL | SBCK | Enterolert 24 Hour IDEXX | 10:00 | 15:00 | 15:00
VRW010 | 2005-08-06 | Creek Water | Total Coliforms | RESULTS |  | 10462.4 | MPN/100mL | SBCK | Colilert 18 IDEXX | 10:00 | 15:00 | 10:00
VRW010 | 2005-09-10 | Creek Water | E. Coli | RESULTS |  | 52 | MPN/100mL | SBCK | Colilert 18 IDEXX | 10:15 | 14:45 | 9:00
VRW010 | 2005-09-10 | Creek Water | Enterococcus | RESULTS |  | 41 | MPN/100mL | SBCK | Enterolert 24 Hour IDEXX | 10:15 | 14:45 | 14:45
VRW010 | 2005-09-10 | Creek Water | Total Coliforms | RESULTS |  | 6867 | MPN/100mL | SBCK | Colilert 18 IDEXX | 10:15 | 14:45 | 9:00
VRW010 | 2005-10-01 | Creek Water | E. Coli | RESULTS |  | 10 | MPN/100mL | SBCK | Colilert 18 IDEXX | 10:20 | 15:30 | 9:30
VRW010 | 2005-10-01 | Creek Water | Enterococcus | RESULTS |  | 84 | MPN/100mL | SBCK | Enterolert 24 Hour IDEXX | 10:20 | 15:30 | 15:30
VRW010 | 2005-10-01 | Creek Water | Total Coliforms | RESULTS |  | 3255 | MPN/100mL | SBCK | Colilert 18 IDEXX | 10:20 | 15:30 | 9:30
VRW010 | 2005-11-05 | Creek Water | E. Coli | RESULTS |  | 41 | MPN/100mL | SBCK | Colilert 18 IDEXX | 10:30 | 16:00 | 16:00
VRW010 | 2005-11-05 | Creek Water | E. Coli | RESULTS |  | 20 | MPN/100mL | SBCK | Colilert 18 IDEXX | 10:30 | 16:00 | 16:00 | field replicate
VRW010 | 2005-11-05 | Creek Water | Total Coliforms | RESULTS |  | 5475 | MPN/100mL | SBCK | Colilert 18 IDEXX | 10:30 | 16:00 | 16:00
VRW010 | 2005-11-05 | Creek Water | Total Coliforms | RESULTS |  | 5794 | MPN/100mL | SBCK | Colilert 18 IDEXX | 10:30 | 16:00 | 16:00
VRW010 | 2005-12-03 | Creek Water | E. Coli | RESULTS |  | 52 | MPN/100mL | SBCK | Colilert 18 IDEXX | 10:25 | 16:00 | 14:00
VRW010 | 2005-12-03 | Creek Water | Enterococcus | RESULTS |  | 257 | MPN/100mL | SBCK | Enterolert 24 Hour IDEXX | 10:25 | 16:00 | 16:00
VRW010 | 2005-12-03 | Creek Water | Total Coliforms | RESULTS |  | 5475 | MPN/100mL | SBCK | Colilert 18 IDEXX | 10:25 | 16:00 | 14:00
VRW010 | 2006-01-07 | Creek Water | E. Coli | RESULTS |  | 52 | MPN/100mL | SBCK | Colilert 18 IDEXX | 9:50 | 16:15 | 14:00
VRW010 | 2006-01-07 | Creek Water | Enterococcus | RESULTS |  | 161 | MPN/100mL | SBCK | Enterolert 24 Hour IDEXX | 9:50 | 16:15 | 16:30
VRW010 | 2006-01-07 | Creek Water | Total Coliforms | RESULTS |  | 3873 | MPN/100mL | SBCK | Colilert 18 IDEXX | 9:50 | 16:15 | 14:00
VRW010 | 2006-02-04 | Creek Water | E. Coli | RESULTS |  | 20 | MPN/100mL | SBCK | Colilert 18 IDEXX | 9:55 | 16:45 | 11:05
VRW010 | 2006-02-04 | Creek Water | E. Coli | RESULTS |  | 31 | MPN/100mL | SBCK | Colilert 18 IDEXX | 9:55 | 16:45 | 11:05
VRW010 | 2006-02-04 | Creek Water | Enterococcus | RESULTS |  | 10 | MPN/100mL | SBCK | Enterolert 24 Hour IDEXX | 9:55 | 16:45 | 16:45
VRW010 | 2006-02-04 | Creek Water | Enterococcus | RESULTS |  | 20 | MPN/100mL | SBCK | Enterolert 24 Hour IDEXX | 9:55 | 16:45 | 16:45
VRW010 | 2006-02-04 | Creek Water | Total Coliforms | RESULTS |  | 449 | MPN/100mL | SBCK | Colilert 18 IDEXX | 9:55 | 16:45 | 11:05 | REP
VRW010 | 2006-02-04 | Creek Water | Total Coliforms | RESULTS |  | 298 | MPN/100mL | SBCK | Colilert 18 IDEXX | 9:55 | 16:45 | 11:05 | REP
VRW010 | 2006-03-04 | Creek Water | E. Coli | RESULTS |  | 108 | MPN/100mL | SBCK | Colilert 18 IDEXX | 10:32 | 15:30 | 9:30
VRW010 | 2006-03-04 | Creek Water | Enterococcus | RESULTS |  | 171 | MPN/100mL | SBCK | Enterolert 24 Hour IDEXX | 10:32 | 15:30 | 15:30
VRW010 | 2006-03-04 | Creek Water | Total Coliforms | RESULTS |  | 2481 | MPN/100mL | SBCK | Colilert 18 IDEXX | 10:32 | 15:30 | 9:30
VRW010 | 2006-04-01 | Creek Water | Enterococcus | RESULTS |  | 2035 | MPN/100mL | SBCK | Enterolert 24 Hour IDEXX | 10:30 | 15:30 | 15:30
VRW010 | 2006-05-06 | Creek Water | E. Coli | RESULTS |  | 63 | MPN/100mL | SBCK | Colilert 18 IDEXX | 10:30 | 16:15 | 10:15
VRW010 | 2006-05-06 | Creek Water | Enterococcus | RESULTS |  | 31 | MPN/100mL | SBCK | Enterolert 24 Hour IDEXX | 10:30 | 16:15 | 16:15
VRW010 | 2006-05-06 | Creek Water | Total Coliforms | RESULTS |  | 1565 | MPN/100mL | SBCK | Colilert 18 IDEXX | 10:30 | 16:15 | 10:15
VRW010 | 2006-06-03 | Creek Water | E. Coli | RESULTS |  | 74 | MPN/100mL | SBCK | Colilert 18 IDEXX | 10:15 | 16:00 | 10:00
VRW010 | 2006-06-03 | Creek Water | Enterococcus | RESULTS |  | 20 | MPN/100mL | SBCK | Enterolert 24 Hour IDEXX | 10:15 | 16:00 | 16:00
VRW010 | 2006-07-08 | Creek Water | E. Coli | RESULTS |  | 52 | MPN/100mL | SBCK | Colilert 18 IDEXX | 10:15 | 15:30 | 9:30
VRW010 | 2006-07-08 | Creek Water | Enterococcus | RESULTS |  | 143 | MPN/100mL | SBCK | Enterolert 24 Hour IDEXX | 10:15 | 15:30 | 15:30
VRW010 | 2006-07-08 | Creek Water | Enterococcus | RESULTS |  | 132 | MPN/100mL | SBCK | Enterolert 24 Hour IDEXX | 10:15 | 15:30 | 15:30
VRW010 | 2006-07-08 | Creek Water | Total Coliforms | RESULTS |  | 1935 | MPN/100mL | SBCK | Colilert 18 IDEXX | 10:15 | 15:30 | 9:30
VRW010 | 2006-08-05 | Creek Water | E. Coli | RESULTS |  | 84 | MPN/100mL | SBCK | Colilert 18 IDEXX | 10:05 | 15:15 | 9:15
VRW010 | 2006-08-05 | Creek Water | Enterococcus | RESULTS |  | 74 | MPN/100mL | SBCK | Enterolert 24 Hour IDEXX | 10:05 | 15:15 | 15:15
VRW010 | 2006-08-05 | Creek Water | Total Coliforms | RESULTS |  | 3654 | MPN/100mL | SBCK | Colilert 18 IDEXX | 10:05 | 15:15 | 9:15
VRW010 | 2006-09-09 | Creek Water | E. Coli | RESULTS |  | 127 | MPN/100mL | SBCK | Colilert 18 IDEXX | 10:30 | 15:00 | 9:15
VRW010 | 2006-09-09 | Creek Water | Enterococcus | RESULTS |  | 148 | MPN/100mL | SBCK | Enterolert 24 Hour IDEXX | 10:30 | 15:15 | 15:15
VRW010 | 2006-09-09 | Creek Water | Total Coliforms | RESULTS |  | 3873 | MPN/100mL | SBCK | Colilert 18 IDEXX | 10:25 | 15:15 | 9:15
VRW010 | 2006-10-07 | Creek Water | E. Coli | RESULTS |  | 31 | MPN/100mL | SBCK | Colilert 18 IDEXX | 10:03 | 15:00 | 9:00
VRW010 | 2006-10-07 | Creek Water | Total Coliforms | RESULTS |  | 3654 | MPN/100mL | SBCK | Colilert 18 IDEXX | 10:03 | 11:50 | 9:00
VRW010 | 2006-11-04 | Creek Water | E. Coli | RESULTS |  | 41 | MPN/100mL | SBCK | Colilert 18 IDEXX | 10:18 | 14:30 | 8:30
VRW010 | 2006-11-04 | Creek Water | Enterococcus | RESULTS |  | 169 | MPN/100mL | SBCK | Enterolert 24 Hour IDEXX | 10:18 | 14:30 | 14:30
VRW010 | 2006-11-04 | Creek Water | Total Coliforms | RESULTS |  | 3873 | MPN/100mL | SBCK | Colilert 18 IDEXX | 10:18 | 14:30 | 8:30
VRW010 | 2006-12-02 | Creek Water | E. Coli | RESULTS |  | 41 | MPN/100mL | SBCK | Colilert 18 IDEXX | 10:14 | 15:20 | 9:20
VRW010 | 2006-12-02 | Creek Water | Enterococcus | RESULTS |  | 74 | MPN/100mL | SBCK | Enterolert 24 Hour IDEXX | 10:14 | 15:20 | 15:20
VRW010 | 2006-12-02 | Creek Water | Total Coliforms | RESULTS |  | 2613 | MPN/100mL | SBCK | Colilert 18 IDEXX | 10:14 | 15:20 | 9:20
VRW010 | 2007-01-06 | Creek Water | E. Coli | RESULTS |  | 10 | MPN/100mL | SBCK | Colilert 18 IDEXX | 10:09 | 14:00 | 8:00
VRW010 | 2007-01-06 | Creek Water | Enterococcus | RESULTS |  | 52 | MPN/100mL | SBCK | Colilert 24 IDEXX | 10:09 | 14:00 | 14:00
VRW010 | 2007-01-06 | Creek Water | Total Coliforms | RESULTS |  | 2755 | MPN/100mL | SBCK | Colilert 18 IDEXX | 10:09 | 14:00 | 8:00 | REP
VRW010 | 2007-02-03 | Creek Water | E. Coli | RESULTS | < | 10 | MPN/100mL | SBCK | Colilert 18 IDEXX | 10:20 | 15:00 | 9:00
VRW010 | 2007-02-03 | Creek Water | Enterococcus | RESULTS |  | 10 | MPN/100mL | SBCK | Enterolert 24 Hour IDEXX | 10:20 | 15:00 | 15:00
VRW010 | 2007-02-03 | Creek Water | Total Coliforms | RESULTS |  | 601 | MPN/100mL | SBCK | Colilert 18 IDEXX | 10:20 | 15:00 | 9:00
VRW010 | 2007-03-03 | Creek Water | E. Coli | RESULTS |  | 10 | MPN/100mL | SBCK | Colilert 18 IDEXX | 10:05 | 14:45 | 8:45
VRW010 | 2007-03-03 | Creek Water | Enterococcus | RESULTS |  | 41 | MPN/100mL | SBCK | Enterolert 24 Hour IDEXX | 10:05 | 14:45 | 14:45
VRW010 | 2007-03-03 | Creek Water | Total Coliforms | RESULTS |  | 2602 | MPN/100mL | SBCK | Colilert 18 IDEXX | 10:05 | 14:45 | 8:45
VRW010 | 2007-03-31 | Creek Water | E. Coli | RESULTS |  | 10 | MPN/100mL | SBCK | Colilert 18 IDEXX
VRW010 | 2007-03-31 | Creek Water | E. Coli | RESULTS |  | 10 | MPN/100mL | SBCK | Colilert 18 IDEXX | 10:23 | 15:15 | 9:15
VRW010 | 2007-03-31 | Creek Water | Enterococcus | RESULTS |  | 122 | MPN/100mL | SBCK | Enterolert 24 Hour IDEXX
VRW010 | 2007-03-31 | Creek Water | Enterococcus | RESULTS |  | 122 | MPN/100mL | SBCK | Enterolert 24 Hour IDEXX | 10:23 | 15:15 | 15:15
VRW010 | 2007-03-31 | Creek Water | Total Coliforms | RESULTS |  | 1008 | MPN/100mL | SBCK | Colilert 18 IDEXX
VRW010 | 2007-03-31 | Creek Water | Total Coliforms | RESULTS |  | 1008 | MPN/100mL | SBCK | Colilert 18 IDEXX | 10:23 | 15:15 | 9:15
VRW010 | 2007-05-05 | Creek Water | E. Coli | RESULTS |  | 10 | MPN/100mL | SBCK | Colilert 18 IDEXX | 10:05 | 15:00 | 9:00
VRW010 | 2007-05-05 | Creek Water | Enterococcus | RESULTS |  | 52 | MPN/100mL | SBCK | Enterolert 24 Hour IDEXX | 10:05 | 15:00 | 15:00
VRW010 | 2007-05-05 | Creek Water | Total Coliforms | RESULTS |  | 1118 | MPN/100mL | SBCK | Colilert 18 IDEXX | 10:05 | 15:00 | 9:00
VRW010 | 2007-06-02 | Creek Water | E. Coli | RESULTS |  | 10 | MPN/100mL | SBCK | Colilert 18 IDEXX | 10:10 | 14:45 | 8:45
VRW010 | 2007-06-02 | Creek Water | Enterococcus | RESULTS |  | 98 | MPN/100mL | SBCK | Enterolert 24 Hour IDEXX | 10:10 | 14:45 | 14:45
VRW010 | 2007-06-02 | Creek Water | Total Coliforms | RESULTS |  | 3255 | MPN/100mL | SBCK | Colilert 18 IDEXX | 10:10 | 14:45 | 8:45
VRW010 | 2007-06-20 | Creek Water | E. Coli | RESULTS |  | 74 | MPN/100mL | SBCK | Colilert 18 IDEXX | 11:35 | 17:15 | 11:15
VRW010 | 2007-06-20 | Creek Water | Enterococcus | RESULTS |  | 63 | MPN/100mL | SBCK | Enterolert 24 Hour IDEXX | 11:35 | 17:15 | 17:15
VRW010 | 2007-06-20 | Creek Water | Total Coliforms | RESULTS |  | 2809 | MPN/100mL | SBCK | Colilert 18 IDEXX | 11:35 | 17:15 | 11:15
VRW010 | 2007-07-07 | Creek Water | E. Coli | RESULTS |  | 20 | MPN/100mL | SBCK | Colilert 18 IDEXX | 10:00 | 15:00 | 9:00
VRW010 | 2007-07-07 | Creek Water | Enterococcus | RESULTS |  | 61 | MPN/100mL | SBCK | Enterolert 24 Hour IDEXX | 10:00 | 15:00 | 15:00
VRW010 | 2007-07-07 | Creek Water | Total Coliforms | RESULTS |  | 5475 | MPN/100mL | SBCK | Colilert 18 IDEXX | 10:00 | 15:00 | 9:00
VRW010 | 2007-08-04 | Creek Water | E. Coli | RESULTS |  | 110 | MPN/100mL | SBCK | Colilert 18 IDEXX
VRW010 | 2007-08-04 | Creek Water | Enterococcus | RESULTS |  | 10 | MPN/100mL | SBCK | Enterolert 24 Hour IDEXX
VRW010 | 2007-08-04 | Creek Water | Total Coliforms | RESULTS |  | 728 | MPN/100mL | SBCK | Colilert 18 IDEXX | 10:00 | 15:00 | 9:00
VRW010 | 2007-09-08 | Creek Water | E. Coli | RESULTS |  | 63 | MPN/100mL | SBCK | Colilert 18 IDEXX
VRW010 | 2007-09-08 | Creek Water | Enterococcus | RESULTS |  | 74 | MPN/100mL | SBCK | Enterolert 24 Hour IDEXX
VRW010 | 2007-09-08 | Creek Water | Total Coliforms | RESULTS |  | 2142 | MPN/100mL | SBCK | Colilert 18 IDEXX
VRW010 | 2007-10-06 | Creek Water | E. Coli | RESULTS |  | 41 | MPN/100mL | SBCK | Colilert 18 IDEXX | 10:17 | 16:30 | 10:30
VRW010 | 2007-10-06 | Creek Water | Enterococcus | RESULTS |  | 74 | MPN/100mL | SBCK | Enterolert 24 Hour IDEXX | 10:17 | 16:30 | 16:30
VRW010 | 2007-10-06 | Creek Water | Total Coliforms | RESULTS |  | 2489 | MPN/100mL | SBCK | Colilert 18 IDEXX | 10:17 | 16:30 | 10:30
VRW010 | 2007-11-03 | Creek Water | E. Coli | RESULTS |  | 512 | MPN/100mL | SBCK | Colilert 18 IDEXX | 10:00 | 15:00 | 9:00
VRW010 | 2007-11-03 | Creek Water | Enterococcus | RESULTS |  | 63 | MPN/100mL | SBCK | Enterolert 24 Hour IDEXX | 10:00 | 15:00 | 9:00
VRW010 | 2007-11-03 | Creek Water | Total Coliforms | RESULTS |  | 3076 | MPN/100mL | SBCK | Colilert 18 IDEXX | 10:00 | 15:00 | 9:00
VRW010 | 2007-12-01 | Creek Water | E. Coli | RESULTS |  | 31 | MPN/100mL | SBCK | Colilert 18 IDEXX | 10:00 | 15:00 | 9:00
VRW010 | 2007-12-01 | Creek Water | Total Coliforms | RESULTS |  | 2247 | MPN/100mL | SBCK | Colilert 18 IDEXX | 10:00 | 15:00 | 9:00
VRW010 | 2008-01-05 | Creek Water | E. Coli | RESULTS |  | 309 | MPN/100mL | SBCK | Colilert 18 IDEXX | 10:00 | 15:00 | 9:00 | heavy rain yesterday
VRW010 | 2008-01-05 | Creek Water | Total Coliforms | RESULTS |  | 19862.8 | MPN/100mL | SBCK | Colilert 18 IDEXX | 10:00 | 15:00 | 9:00 | heavy rain yesterday
VRW010 | 2008-02-02 | Creek Water | E. Coli | RESULTS |  | 10 | MPN/100mL | SBCK | Colilert 18 IDEXX | 12:00 | 15:00 | 9:00
VRW010 | 2008-02-02 | Creek Water | Total Coliforms | RESULTS |  | 1793 | MPN/100mL | SBCK | Colilert 18 IDEXX | 12:00 | 15:00 | 9:00
VRW010 | 2008-03-01 | Creek Water | E. Coli | RESULTS |  | 31 | MPN/100mL | SBCK | Colilert 18 IDEXX | 11:35 | 15:00 | 9:00
VRW010 | 2008-03-01 | Creek Water | Total Coliforms | RESULTS |  | 443 | MPN/100mL | SBCK | Colilert 18 IDEXX | 11:35 | 15:00 | 9:00
VRW010 | 2008-04-05 | Creek Water | E. Coli | RESULTS |  | 20 | MPN/100mL | SBCK | Colilert 18 IDEXX | 10:13 | 14:00 | 8:00
VRW010 | 2008-04-05 | Creek Water | Total Coliforms | RESULTS |  | 2247 | MPN/100mL | SBCK | Colilert 18 IDEXX | 10:13 | 15:00 | 9:00
VRW010 | 2008-05-03 | Creek Water | E. Coli | RESULTS |  | 20 | MPN/100mL | SBCK | Colilert 18 IDEXX |  | 14:30 | 8:30
VRW010 | 2008-05-03 | Creek Water | Total Coliforms | RESULTS |  | 5794 | MPN/100mL | SBCK | Colilert 18 IDEXX | 10:15 | 14:30 | 8:30
VRW010 | 2008-06-07 | Creek Water | E. Coli | RESULTS |  | 41 | MPN/100mL | SBCK | Colilert 18 IDEXX | 10:13 | 2:30 | 8:30
VRW010 | 2008-06-07 | Creek Water | Total Coliforms | RESULTS |  | 459 | MPN/100mL | SBCK | Colilert 18 IDEXX | 10:13 | 2:30 | 8:30
VRW010 | 2008-07-12 | Creek Water | E. Coli | RESULTS |  | 41 | MPN/100mL | SBCK | Colilert 18 IDEXX | 10:15 | 14:35 | 8:35
VRW010 | 2008-07-12 | Creek Water | E. Coli | Duplicate |  | 86 | MPN/100mL | SBCK | Colilert 18 IDEXX | 10:15 | 14:35 | 8:35
VRW010 | 2008-07-12 | Creek Water | Total Coliforms | RESULTS |  | 3654 | MPN/100mL | SBCK | Colilert 18 IDEXX | 10:15 | 14:35 | 8:35
VRW010 | 2008-07-12 | Creek Water | Total Coliforms | Duplicate |  | 1918 | MPN/100mL | SBCK | Colilert 18 IDEXX | 10:15 | 14:35 | 8:35
VRW010 | 2008-08-02 | Creek Water | E. Coli | RESULTS |  | 20 | MPN/100mL | SBCK | Colilert 18 IDEXX | 10:56 | 14:15 | 8:15
VRW010 | 2008-08-02 | Creek Water | Total Coliforms | RESULTS |  | 6867 | MPN/100mL | SBCK | Colilert 18 IDEXX | 10:56 | 14:15 | 8:15
VRW010 | 2008-09-06 | Creek Water | E. Coli | RESULTS |  | 231 | MPN/100mL | SBCK | Colilert 24 IDEXX | 10:15 | 14:00 | 8:00
VRW010 | 2008-09-06 | Creek Water | Total Coliforms | RESULTS |  | 2247 | MPN/100mL | SBCK | Colilert 24 IDEXX | 10:15 | 14:00 | 8:00
VRW010 | 2008-10-04 | Creek Water | E. Coli | Duplicate |  | 145 | MPN/100mL | SBCK | Colilert 24 IDEXX | 10:15 | 15:00 | 9:00
VRW010 | 2008-10-04 | Creek Water | E. Coli | RESULTS |  | 41 | MPN/100mL | SBCK | Colilert 24 IDEXX | 10:15 | 15:00 | 9:00
VRW010 | 2008-10-04 | Creek Water | Total Coliforms | Duplicate |  | 3448 | MPN/100mL | SBCK | Colilert 24 IDEXX | 10:15 | 15:00 | 9:00
VRW010 | 2008-10-04 | Creek Water | Total Coliforms | RESULTS |  | 4884 | MPN/100mL | SBCK | Colilert 24 IDEXX | 10:15 | 15:00 | 9:00
VRW010 | 2008-11-01 | Creek Water | E. Coli | RESULTS |  | 410 | MPN/100mL | SBCK | Colilert 18 IDEXX | 10:24 | 14:30 | 8:30 | REP
VRW010 | 2008-11-01 | Creek Water | Total Coliforms | RESULTS |  | 8664 | MPN/100mL | SBCK | Colilert 18 IDEXX | 10:24 | 14:30 | 8:30
VRW010 | 2008-12-06 | Creek Water | E. Coli | RESULTS | < | 10 | MPN/100mL | SBCK | Colilert 18 IDEXX | 10:51 | 16:00 | 10:00
VRW010 | 2008-12-06 | Creek Water | Enterococcus | RESULTS |  | 84 | MPN/100mL | SBCK | Enterolert 24 Hour IDEXX | 10:51 | 14:00 | 14:00
VRW010 | 2008-12-06 | Creek Water | Total Coliforms | RESULTS |  | 1467 | MPN/100mL | SBCK | Colilert 18 IDEXX | 10:51 | 16:00 | 10:00 | REP
VRW010 | 2009-01-10 | Creek Water | E. Coli | RESULTS |  | 74 | MPN/100mL | SBCK | Colilert 18 IDEXX | 10:40 | 15:00 | 9:00
VRW010 | 2009-01-10 | Creek Water | Enterococcus | RESULTS |  | 30 | MPN/100mL | SBCK | Enterolert 24 Hour IDEXX | 10:40 | 15:00 | 15:00
VRW010 | 2009-01-10 | Creek Water | Total Coliforms | RESULTS |  | 1050 | MPN/100mL | SBCK | Colilert 18 IDEXX | 10:40 | 15:00 | 9:00
VRW010 | 2009-02-07 | Creek Water | E. Coli | RESULTS | < | 10 | MPN/100mL | SBCK | Colilert 18 IDEXX | 10:15 | 15:30 | 9:30
VRW010 | 2009-02-07 | Creek Water | Enterococcus | RESULTS |  | 52 | MPN/100mL | SBCK | Enterolert 24 Hour IDEXX | 10:15 | 15:30 | 15:30
VRW010 | 2009-02-07 | Creek Water | Total Coliforms | RESULTS |  | 1391 | MPN/100mL | SBCK | Colilert 18 IDEXX | 10:15 | 15:30 | 9:30 | REP
VRW010 | 2009-03-07 | Creek Water | E. Coli | RESULTS | < | 10 | MPN/100mL | SBCK | Colilert 18 IDEXX | 10:50 | 15:15 | 9:15
VRW010 | 2009-03-07 | Creek Water | Enterococcus | RESULTS |  | 63 | MPN/100mL | SBCK | Enterolert 24 Hour IDEXX | 10:50 | 15:15 | 15:15
VRW010 | 2009-03-07 | Creek Water | Total Coliforms | RESULTS |  | 1515 | MPN/100mL | SBCK | Colilert 18 IDEXX | 10:50 | 15:15 | 9:15 | REP
VRW010 | 2009-04-04 | Creek Water | E. Coli | RESULTS | < | 10 | MPN/100mL | SBCK | Colilert 18 IDEXX |  | 15:45 | 9:45
VRW010 | 2009-04-04 | Creek Water | Total Coliforms | RESULTS |  | 546 | MPN/100mL | SBCK | Colilert 18 IDEXX |  | 15:45 | 9:45
VRW010 | 2009-05-02 | Creek Water | E. Coli | RESULTS |  | 10 | MPN/100mL | SBCK | Colilert 18 IDEXX | 10:40 | 15:30 | 9:30
VRW010 | 2009-05-02 | Creek Water | Total Coliforms | RESULTS |  | 984 | MPN/100mL | SBCK | Colilert 18 IDEXX | 10:40 | 15:30 | 9:30
VRW010 | 2009-07-11 | Creek Water | E. Coli | RESULTS |  | 10 | MPN/100mL | SBCK | Colilert 18 IDEXX | 10:07 | 15:30 | 9:30
VRW010 | 2009-07-11 | Creek Water | Total Coliforms | RESULTS |  | 2987 | MPN/100mL | SBCK | Colilert 18 IDEXX | 10:07 | 15:30 | 9:30
VRW010 | 2009-08-01 | Creek Water | E. Coli | RESULTS |  | 110 | MPN/100mL | SBCK | Colilert 18 IDEXX | 11:09 | 15:45 | 9:45
VRW010 | 2009-08-01 | Creek Water | Total Coliforms | RESULTS |  | 5475 | MPN/100mL | SBCK | Colilert 18 IDEXX | 11:09 | 15:45 | 9:45
VRW010 | 2009-09-12 | Creek Water | E. Coli | RESULTS |  | 161 | MPN/100mL | SBCK | Colilert 18 IDEXX | 9:55 | 15:30 | 9:30
VRW010 | 2009-09-12 | Creek Water | Total Coliforms | RESULTS |  | 1267 | MPN/100mL | SBCK | Colilert 18 IDEXX | 9:55 | 15:30 | 9:30
VRW010 | 2009-10-03 | Creek Water | E. Coli | RESULTS |  | 173 | MPN/100mL | SBCK | Colilert 18 IDEXX | 10:00 | 15:00 | 9:00
VRW010 | 2009-10-03 | Creek Water | Total Coliforms | RESULTS |  | 798 | MPN/100mL | SBCK | Colilert 18 IDEXX | 10:00 | 15:00 | 9:00
VRW010 | 2009-11-07 | Creek Water | E. Coli | Duplicate |  | 185 | MPN/100mL | SBCK | Colilert 18 IDEXX | 10:15 | 15:30 | 9:30
VRW010 | 2009-11-07 | Creek Water | E. Coli | RESULTS |  | 253 | MPN/100mL | SBCK | Colilert 18 IDEXX | 10:15 | 15:30 | 9:30
VRW010 | 2009-11-07 | Creek Water | Enterococcus | RESULTS |  | 331 | MPN/100mL | SBCK | Enterolert 24 Hour IDEXX | 10:15 | 15:30 | 15:30
VRW010 | 2009-11-07 | Creek Water | Enterococcus | Duplicate |  | 488 | MPN/100mL | SBCK | Enterolert 24 Hour IDEXX | 10:15 | 15:30 | 15:30
VRW010 | 2009-11-07 | Creek Water | Total Coliforms | Duplicate |  | 3448 | MPN/100mL | SBCK | Colilert 18 IDEXX | 10:15 | 15:30 | 9:30
VRW010 | 2009-11-07 | Creek Water | Total Coliforms | RESULTS |  | 2755 | MPN/100mL | SBCK | Colilert 18 IDEXX | 10:15 | 15:30 | 9:30
VRW010 | 2009-12-05 | Creek Water | E. Coli | RESULTS |  | 145 | MPN/100mL | SBCK | Colilert 18 IDEXX | 10:15 | 15:30 | 9:30
VRW010 | 2009-12-05 | Creek Water | Enterococcus | RESULTS |  | 278 | MPN/100mL | SBCK | Enterolert 24 Hour IDEXX | 10:15 | 15:30 | 15:30
VRW010 | 2009-12-05 | Creek Water | Total Coliforms | RESULTS |  | 457 | MPN/100mL | SBCK | Colilert 18 IDEXX | 10:15 | 15:30 | 9:30
VRW010 | 2010-01-09 | Creek Water | E. Coli | RESULTS |  | 135 | MPN/100mL | SBCK | Colilert 18 IDEXX | 10:15 | 15:30 | 9:30
VRW010 | 2010-01-09 | Creek Water | Enterococcus | RESULTS |  | 218 | MPN/100mL | SBCK | Enterolert 24 Hour IDEXX | 10:15 | 15:30 | 15:30
VRW010 | 2010-01-09 | Creek Water | Total Coliforms | RESULTS |  | 3130 | MPN/100mL | SBCK | Colilert 18 IDEXX | 10:15 | 15:30 | 9:30
VRW010 | 2010-02-06 | Creek Water | E. Coli | RESULTS |  | 20 | MPN/100mL | SBCK | Colilert 18 IDEXX | 10:15 | 15:30 | 9:30
VRW010 | 2010-02-06 | Creek Water | Total Coliforms | RESULTS |  | 1313 | MPN/100mL | SBCK | Colilert 18 IDEXX | 10:15 | 15:30 | 9:30
VRW010 | 2010-03-06 | Creek Water | E. Coli | RESULTS |  | 108 | MPN/100mL | SBCK | Colilert 18 IDEXX | 10:15 | 15:30 | 9:30
VRW010 | 2010-03-06 | Creek Water | Total Coliforms | RESULTS |  | 2035 | MPN/100mL | SBCK | Colilert 18 IDEXX | 10:15 | 15:30 | 9:30
VRW010 | 2010-04-10 | Creek Water | E. Coli | RESULTS |  | 20 | MPN/100mL | SBCK | Colilert 18 IDEXX | 10:15 | 15:30 | 9:30
VRW010 | 2010-04-10 | Creek Water | Total Coliforms | RESULTS |  | 368 | MPN/100mL | SBCK | Colilert 18 IDEXX | 10:15 | 15:30 | 9:30
VRW010 | 2010-08-07 | Creek Water | E. Coli | RESULTS |  | 20 | MPN/100mL | SBCK | Colilert 18 IDEXX | 10:15 | 20:30 | 14:30
VRW010 | 2010-08-07 | Creek Water | Total Coliforms | RESULTS |  | 471 | MPN/100mL | SBCK | Colilert 18 IDEXX | 10:15 | 20:30 | 14:30
VRW010 | 2010-09-11 | Creek Water | E. Coli | RESULTS |  | 62 | MPN/100mL | SBCK | Colilert 18 IDEXX | 10:15 | 19:50 | 13:00
VRW010 | 2010-09-11 | Creek Water | Total Coliforms | RESULTS |  | 368 | MPN/100mL | SBCK | Colilert 18 IDEXX | 10:15 | 19:50 | 13:00
VRW010 | 2010-10-02 | Creek Water | E. Coli | RESULTS |  | 20 | MPN/100mL | SBCK | Colilert 18 IDEXX | 10:15 | 19:50 | 13:00
VRW010 | 2010-10-02 | Creek Water | Total Coliforms | RESULTS |  | 1162 | MPN/100mL | SBCK | Colilert 18 IDEXX | 10:15 | 19:50 | 13:00
VRW010 | 2012-10-06 | Creek Water | E. Coli | Results |  | 379 | MPN/100mL | SBCK | Colilert 18 IDEXX | 10:10 | 15:00 | 9:00 | BD
VRW010 | 2012-10-06 | Creek Water | Total Coliforms | Results |  | 1904 | MPN/100mL | SBCK | Colilert 18 IDEXX | 10:10 | 15:00 | 9:00 | BD
VRW010 | 2012-11-03 | Creek Water | E. Coli | Results |  | 161 | MPN/100mL | SBCK | Colilert 18 IDEXX | 10:10 | 15:00 | 9:00
VRW010 | 2012-11-03 | Creek Water | Total Coliforms | Results |  | 1376 | MPN/100mL | SBCK | Colilert 18 IDEXX | 10:10 | 15:00 | 9:00
VRW010 | 2013-01-05 | Creek Water | E. Coli | Results |  | 63 | MPN/100mL | SBCK | Colilert 18 IDEXX | 9:46 | 15:00 | 9:00
VRW010 | 2013-01-05 | Creek Water | Total Coliforms | Results |  | 405 | MPN/100mL | SBCK | Colilert 18 IDEXX | 9:46 | 15:00 | 9:00
VRW010 | 2013-02-02 | Creek Water | E. Coli | Results |  | 148 | MPN/100mL | SBCK | Colilert 18 IDEXX | 10:35 | 15:00 | 9:00
VRW010 | 2013-02-02 | Creek Water | Total Coliforms | Results |  | 886 | MPN/100mL | SBCK | Colilert 18 IDEXX | 10:35 | 15:00 | 9:00
VRW010 | 2013-03-02 | Creek Water | E. Coli | Results |  | 20 | MPN/100mL | SBCK | Colilert 18 IDEXX | 10:15 | 15:00 | 9:00 | Rep
VRW010 | 2013-03-02 | Creek Water | Total Coliforms | Results |  | 153 | MPN/100mL | SBCK | Colilert 18 IDEXX | 10:15 | 15:00 | 9:00 | Rep
VRW010 | 2013-04-06 | Creek Water | E. Coli | Results |  | 30 | MPN/100mL | SBCK | Colilert 18 IDEXX | 9:55 | 15:00 | 9:00
VRW010 | 2013-04-06 | Creek Water | Total Coliforms | Results |  | 2495 | MPN/100mL | SBCK | Colilert 18 IDEXX | 9:55 | 15:00 | 9:00
VRW010 | 2013-05-04 | Creek Water | E. Coli | Results |  | 419 | MPN/100mL | SBCK | Colilert 18 IDEXX | 9:52 | 15:00 | 9:00
VRW010 | 2013-05-04 | Creek Water | Total Coliforms | Results |  | 2909 | MPN/100mL | SBCK | Colilert 18 IDEXX | 9:52 | 15:00 | 9:00
VRW010 | 2013-06-01 | Creek Water | E. Coli | Results |  | 171 | MPN/100mL | SBCK | Colilert 18 IDEXX | 10:00 | 15:00 | 9:00
VRW010 | 2013-06-01 | Creek Water | Total Coliforms | Results |  | 4106 | MPN/100mL | SBCK | Colilert 18 IDEXX | 10:00 | 15:00 | 9:00
VRW010 | 2014-01-04 | Creek Water | E. Coli | Results |  | 10 | MPN/100mL | SBCK | Colilert 18 IDEXX | 10:00 | 15:00 | 13:00
VRW010 | 2014-01-04 | Creek Water | Total Coliforms | Results |  | 695 | MPN/100mL | SBCK | Colilert 18 IDEXX | 10:00 | 15:00 | 13:00
VRW010 | 2014-03-01 | Creek Water | E. Coli | Results |  | 14136 | MPN/100mL | SBCK | Colilert 18 IDEXX | 9:45 | 15:00 | 13:00
VRW010 | 2014-03-01 | Creek Water | Total Coliforms | Results | > | 24192 | MPN/100mL | SBCK | Colilert 18 IDEXX | 9:45 | 15:00 | 13:00
VRW010 | 2014-04-12 | Creek Water | E. Coli | Results | < | 10 | MPN/100mL | SBCK | Colilert 18 IDEXX | 10:00 | 15:00 | 13:00
VRW010 | 2014-04-12 | Creek Water | Total Coliforms | Results | < | 10 | MPN/100mL | SBCK | Colilert 18 IDEXX | 10:00 | 15:00 | 13:00
VRW010 | 2014-05-03 | Creek Water | E. Coli | Results |  | 10 | MPN/100mL | SBCK | Colilert 18 IDEXX | 10:02 | 15:00 | 13:00
VRW010 | 2014-05-03 | Creek Water | Total Coliforms | Results |  | 2254 | MPN/100mL | SBCK | Colilert 18 IDEXX | 10:02 | 15:00 | 13:00
VRW010 | 2014-06-07 | Creek Water | E. Coli | Results |  | 41 | MPN/100mL | SBCK | Colilert 18 IDEXX | 9:52 | 16:00 | 14:00
VRW010 | 2014-06-07 | Creek Water | Total Coliforms | Results |  | 2987 | MPN/100mL | SBCK | Colilert 18 IDEXX | 9:52 | 16:00 | 14:00
VRW010 | 2014-12-06 | Creek Water | E. Coli | Results |  | 171 | MPN/100mL | SBCK | Colilert 18 IDEXX | 10:47 | 15:00 | 13:00
VRW010 | 2014-12-06 | Creek Water | Total Coliforms | Results |  | 9208 | MPN/100mL | SBCK | Colilert 18 IDEXX | 10:47 | 15:00 | 13:00
VRW010 | 2015-01-10 | Creek Water | E. Coli | Results | < | 10 | MPN/100mL | SBCK | Colilert 18 IDEXX | 10:00 | 15:00 | 10:00 | W(1/10/15)
VRW010 | 2015-01-10 | Creek Water | Total Coliforms | Results |  | 2310 | MPN/100mL | SBCK | Colilert 18 IDEXX | 10:00 | 15:00 | 10:00 | W(1/10/15)
VRW010 | 2015-02-07 | Creek Water | E. Coli | Results | < | 10 | MPN/100mL | SBCK | Colilert 18 IDEXX | 10:06 | 15:00 | 13:00 | W(2/7/15)
VRW010 | 2015-02-07 | Creek Water | Total Coliforms | Results |  | 1664 | MPN/100mL | SBCK | Colilert 18 IDEXX | 10:06 | 15:00 | 13:00 | W(2/7/15)
VRW010 | 2015-03-07 | Creek Water | E. Coli | Results |  | 20 | MPN/100mL | SBCK | Colilert 18 IDEXX | 10:10 | 15:00 | 13:00
VRW010 | 2015-03-07 | Creek Water | Total Coliforms | Results |  | 2247 | MPN/100mL | SBCK | Colilert 18 IDEXX | 10:10 | 15:00 | 13:00
VRW010 | 2015-04-11 | Creek Water | E. Coli | Results |  | 96 | MPN/100mL | SBCK | Colilert 18 IDEXX | 10:16 | 16:00 | 14:00
VRW010 | 2015-04-11 | Creek Water | Total Coliforms | Results |  | 6867 | MPN/100mL | SBCK | Colilert 18 IDEXX | 10:16 | 16:00 | 14:00
VRW010 | 2015-05-16 | Creek Water | E. Coli | Results |  | 10 | MPN/100mL | SBCK | Colilert 18 IDEXX | 9:46 | 16:00 | 14:00
VRW010 | 2015-05-16 | Creek Water | Total Coliforms | Results |  | 2851 | MPN/100mL | SBCK | Colilert 18 IDEXX | 9:46 | 16:00 | 14:00
VRW010 | 2016-01-09 | Creek Water | E. Coli | Results |  | 241 | MPN/100mL | SBCK | Colilert 18 IDEXX | 10:05 | 15:00 | 13:00
VRW010 | 2016-01-09 | Creek Water | Total Coliforms | Results |  | 19683 | MPN/100mL | SBCK | Colilert 18 IDEXX | 10:05 | 15:00 | 13:00
VRW010 | 2016-02-06 | Creek Water | E. Coli | Results | < | 10 | MPN/100mL | SBCK | Colilert 18 IDEXX | 10:03 | 15:00 | 13:00
VRW010 | 2016-02-06 | Creek Water | Total Coliforms | Results |  | 1616 | MPN/100mL | SBCK | Colilert 18 IDEXX | 10:03 | 15:00 | 13:00
VRW010 | 2016-04-02 | Creek Water | E. Coli | Results | < | 10 | MPN/100mL | SBCK | Colilert 18 IDEXX | 9:45 | 14:22 | 13:29
VRW010 | 2016-04-02 | Creek Water | Total Coliforms | Results |  | 4106 | MPN/100mL | SBCK | Colilert 18 IDEXX | 9:45 | 14:22 | 13:29
VRW010 | 2016-05-14 | Creek Water | E. Coli | Results | < | 10 | MPN/100mL | SBCK | Colilert 18 IDEXX | 9:54 | 15:50 | 12:45
VRW010 | 2016-05-14 | Creek Water | Total Coliforms | Results |  | 3873 | MPN/100mL | SBCK | Colilert 18 IDEXX | 9:54 | 15:50 | 12:45
VRW011 | 2001-01-20 | Creek Water | E. Coli | RESULTS |  | 20 | MPN/100mL | SBCK | Colilert 18 IDEXX | 10:59 | 17:15 | 12:15
VRW011 | 2001-01-20 | Creek Water | Enterococcus | RESULTS | < | 10 | MPN/100mL | SBCK | Enterolert 24 Hour IDEXX | 10:59 | 17:15 | 12:15
VRW011 | 2001-01-20 | Creek Water | Total Coliforms | RESULTS |  | 314 | MPN/100mL | SBCK | Colilert 18 IDEXX | 10:59 | 17:15 | 12:15
VRW011 | 2001-02-25 | Creek Water | E. Coli | RESULTS |  | 135 | MPN/100mL | SBCK | Colilert 18 IDEXX | 10:18 | 17:40 | 11:30
VRW011 | 2001-02-25 | Creek Water | Enterococcus | RESULTS |  | 712 | MPN/100mL | SBCK | Enterolert 24 Hour IDEXX | 10:15 | 17:40 | 11:30
VRW011 | 2001-02-25 | Creek Water | Total Coliforms | RESULTS |  | 6484 | MPN/100mL | SBCK | Colilert 18 IDEXX | 10:15 | 17:40 | 11:30
VRW011 | 2001-03-24 | Creek Water | E. Coli | RESULTS | < | 10 | MPN/100mL | SBCK | Colilert 18 IDEXX | 10:34 | 16:30 | 10:45
VRW011 | 2001-03-24 | Creek Water | Enterococcus | RESULTS | < | 10 | MPN/100mL | SBCK | Enterolert 24 Hour IDEXX | 10:34 | 16:30 | 10:45
VRW011 | 2001-03-24 | Creek Water | Total Coliforms | Duplicate |  | 546 | MPN/100mL | SBCK | Colilert 18 IDEXX | 10:34 | 16:30 | 10:45
VRW011 | 2001-03-24 | Creek Water | Total Coliforms | RESULTS |  | 104 | MPN/100mL | SBCK | Colilert 18 IDEXX | 10:34 | 16:30 | 10:45
VRW011 | 2001-04-21 | Creek Water | E. Coli | RESULTS |  | 213 | MPN/100mL | SBCK | Colilert 18 IDEXX | 12:55 | 16:33 | 11:20
VRW011 | 2001-04-21 | Creek Water | Enterococcus | RESULTS |  | 63 | MPN/100mL | SBCK | Enterolert 24 Hour IDEXX | 10:36 | 16:33 | 11:25
VRW011 | 2001-04-21 | Creek Water | Total Coliforms | RESULTS |  | 3654 | MPN/100mL | SBCK | Colilert 18 IDEXX | 10:36 | 16:33 | 11:30
VRW011 | 2001-05-19 | Creek Water | E. Coli | RESULTS |  | 10 | MPN/100mL | SBCK | Colilert 18 IDEXX | 10:05
VRW011 | 2001-05-19 | Creek Water | Enterococcus | RESULTS |  | 30 | MPN/100mL | SBCK | Enterolert 24 Hour IDEXX | 10:05
VRW011 | 2001-05-19 | Creek Water | Total Coliforms | RESULTS |  | 3255 | MPN/100mL | SBCK | Colilert 18 IDEXX | 10:05
VRW011 | 2001-06-24 | Creek Water | E. Coli | RESULTS |  | 41 | MPN/100mL | SBCK | Colilert 18 IDEXX | 10:00
VRW011 | 2001-06-24 | Creek Water | Enterococcus | RESULTS |  | 30 | MPN/100mL | SBCK | Enterolert 24 Hour IDEXX | 10:00
VRW011 | 2001-06-24 | Creek Water | Total Coliforms | RESULTS |  | 2489 | MPN/100mL | SBCK | Colilert 18 IDEXX | 10:00
VRW011 | 2003-04-05 | Creek Water | E. Coli | RESULTS |  | 20 | MPN/100mL | SBCK | Colilert 18 IDEXX | 13:15 | 15:50 | 9:50
VRW011 | 2003-04-05 | Creek Water | Enterococcus | RESULTS | < | 10 | MPN/100mL | SBCK | Enterolert 24 Hour IDEXX | 13:15 | 15:50 | 15:50
VRW011 | 2003-04-05 | Creek Water | Total Coliforms | RESULTS |  | 1236 | MPN/100mL | SBCK | Colilert 18 IDEXX | 13:15 | 15:50 | 9:50
VRW011 | 2003-05-03 | Creek Water | E. Coli | RESULTS |  | 24191.7 | MPN/100mL | SBCK | Colilert 18 IDEXX | 13:38 | 16:00 | 10:30
VRW011 | 2003-05-03 | Creek Water | Enterococcus | RESULTS | > | 24192 | MPN/100mL | SBCK | Enterolert 24 Hour IDEXX | 13:38 | 16:00 | 16:00
VRW011 | 2003-05-03 | Creek Water | Total Coliforms | RESULTS | > | 24192 | MPN/100mL | SBCK | Colilert 18 IDEXX | 13:38 | 16:00 | 10:30
VRW011 | 2003-06-07 | Creek Water | E. Coli | RESULTS |  | 10 | MPN/100mL | SBCK | Colilert 18 IDEXX | 13:05 | 16:20 | 10:20
VRW011 | 2003-06-07 | Creek Water | Enterococcus | RESULTS |  | 20 | MPN/100mL | SBCK | Enterolert 24 Hour IDEXX | 13:05 | 16:20 | 16:20
VRW011 | 2003-06-07 | Creek Water | Total Coliforms | RESULTS |  | 3873 | MPN/100mL | SBCK | Colilert 18 IDEXX | 13:05 | 16:20 | 10:20
VRW011 | 2004-03-06 | Creek Water | E. Coli | RESULTS | < | 10 | MPN/100mL | SBCK | Colilert 18 IDEXX | 10:25 | 16:00 | 10:00
VRW011 | 2004-03-06 | Creek Water | Enterococcus | RESULTS |  | 20 | MPN/100mL | SBCK | Enterolert 24 Hour IDEXX | 10:25 | 16:00 | 16:00
VRW011 | 2004-03-06 | Creek Water | Total Coliforms | RESULTS |  | 216 | MPN/100mL | SBCK | Colilert 18 IDEXX | 10:25 | 16:00 | 10:00
VRW011 | 2005-01-08 | Creek Water | E. Coli | RESULTS |  | 798 | MPN/100mL | SBCK | Colilert 18 IDEXX | 11:02 | 15:00 | 9:00
VRW011 | 2005-01-08 | Creek Water | Enterococcus | RESULTS |  | 2851 | MPN/100mL | SBCK | Enterolert 24 Hour IDEXX | 11:02 | 15:00 | 15:00
VRW011 | 2005-01-08 | Creek Water | Total Coliforms | RESULTS | > | 24192 | MPN/100mL | SBCK | Colilert 18 IDEXX | 11:02 | 15:00 | 9:00
VRW011 | 2005-02-05 | Creek Water | E. Coli | RESULTS | < | 10 | MPN/100mL | SBCK | Colilert 18 IDEXX | 10:47 | 16:00 | 10:00
VRW011 | 2005-02-05 | Creek Water | Enterococcus | RESULTS | < | 10 | MPN/100mL | SBCK | Enterolert 24 Hour IDEXX | 10:47 | 16:00 | 16:00
VRW011 | 2005-02-05 | Creek Water | Total Coliforms | RESULTS |  | 209 | MPN/100mL | SBCK | Colilert 18 IDEXX | 10:47 | 16:00 | 10:00
VRW011 | 2005-03-05 | Creek Water | E. Coli | RESULTS | < | 10 | MPN/100mL | SBCK | Colilert 18 IDEXX | 10:40 | 15:30 | 9:30
VRW011 | 2005-03-05 | Creek Water | Enterococcus | RESULTS | < | 10 | MPN/100mL | SBCK | Enterolert 24 Hour IDEXX | 10:40 | 15:30 | 15:30
VRW011 | 2005-03-05 | Creek Water | Total Coliforms | RESULTS |  | 115 | MPN/100mL | SBCK | Colilert 18 IDEXX | 10:40 | 15:30 | 9:30
VRW011 | 2005-04-02 | Creek Water | E. Coli | RESULTS |  | 10 | MPN/100mL | SBCK | Colilert 18 IDEXX | 10:13 | 15:15 | 9:15
VRW011 | 2005-04-02 | Creek Water | Enterococcus | RESULTS | < | 10 | MPN/100mL | SBCK | Enterolert 24 Hour IDEXX | 10:13 | 15:15 | 15:15
VRW011 | 2005-04-02 | Creek Water | Total Coliforms | RESULTS |  | 318 | MPN/100mL | SBCK | Colilert 18 IDEXX | 10:13 | 15:15 | 9:15 | REPX
VRW011 | 2005-05-07 | Creek Water | E. Coli | RESULTS |  | 30 | MPN/100mL | SBCK | Colilert 18 IDEXX | 10:30 | 15:30 | 9:30
VRW011 | 2005-05-07 | Creek Water | Enterococcus | RESULTS | < | 10 | MPN/100mL | SBCK | Enterolert 24 Hour IDEXX | 10:30 | 15:30 | 15:45
VRW011 | 2005-05-07 | Creek Water | Total Coliforms | RESULTS |  | 1539 | MPN/100mL | SBCK | Colilert 24 IDEXX | 10:30 | 15:30 | 9:30 | REPX
VRW011 | 2005-06-04 | Creek Water | E. Coli | RESULTS | < | 10 | MPN/100mL | SBCK | Colilert 18 IDEXX | 10:22 | 15:00 | 9:00
VRW011 | 2005-06-04 | Creek Water | Enterococcus | RESULTS | < | 10 | MPN/100mL | SBCK | Enterolert 24 Hour IDEXX | 10:22 | 15:00 | 15:00
VRW011 | 2005-06-04 | Creek Water | Total Coliforms | RESULTS |  | 1274 | MPN/100mL | SBCK | Colilert 18 IDEXX | 10:22 | 15:00 | 9:00
VRW011 | 2005-07-09 | Creek Water | E. Coli | RESULTS |  | 10 | MPN/100mL | SBCK | Colilert 18 IDEXX | 10:40 | 15:45 | 10:00
VRW011 | 2005-07-09 | Creek Water | Enterococcus | RESULTS |  | 52 | MPN/100mL | SBCK | Enterolert 24 Hour IDEXX | 10:40 | 15:45 | 16:00
VRW011 | 2005-07-09 | Creek Water | Total Coliforms | RESULTS |  | 2481 | MPN/100mL | SBCK | Colilert 18 IDEXX | 10:40 | 15:45 | 10:00
VRW011 | 2005-08-06 | Creek Water | E. Coli | RESULTS |  | 262 | MPN/100mL | SBCK | Colilert 18 IDEXX | 10:26 | 15:00 | 10:00
VRW011 | 2005-08-06 | Creek Water | Enterococcus | RESULTS |  | 63 | MPN/100mL | SBCK | Enterolert 24 Hour IDEXX | 10:26 | 15:00 | 15:00
VRW011 | 2005-08-06 | Creek Water | Total Coliforms | RESULTS |  | 4884 | MPN/100mL | SBCK | Colilert 18 IDEXX | 10:26 | 15:00 | 10:00
VRW011 | 2006-01-07 | Creek Water | E. Coli | RESULTS | < | 10 | MPN/100mL | SBCK | Colilert 18 IDEXX | 10:35 | 16:15 | 14:00
VRW011 | 2006-01-07 | Creek Water | Enterococcus | RESULTS |  | 31 | MPN/100mL | SBCK | Enterolert 24 Hour IDEXX | 10:35 | 16:15 | 16:30
VRW011 | 2006-01-07 | Creek Water | Total Coliforms | RESULTS |  | 1450 | MPN/100mL | SBCK | Colilert 18 IDEXX | 10:35 | 16:15 | 14:00
VRW011 | 2006-03-04 | Creek Water | E. Coli | RESULTS |  | 10 | MPN/100mL | SBCK | Colilert 18 IDEXX | 10:30 | 15:30 | 9:30
VRW011 | 2006-03-04 | Creek Water | Enterococcus | RESULTS |  | 10 | MPN/100mL | SBCK | Enterolert 24 Hour IDEXX | 10:30 | 15:30 | 15:30
VRW011 | 2006-03-04 | Creek Water | Total Coliforms | RESULTS |  | 173 | MPN/100mL | SBCK | Colilert 18 IDEXX | 10:30 | 15:30 | 9:30
VRW011 | 2006-04-01 | Creek Water | Enterococcus | RESULTS |  | 1130 | MPN/100mL | SBCK | Enterolert 24 Hour IDEXX | 10:29 | 15:30 | 15:30
VRW011 | 2006-05-06 | Creek Water | E. Coli | RESULTS |  | 41 | MPN/100mL | SBCK | Colilert 18 IDEXX | 10:43 | 16:15 | 10:15
VRW011 | 2006-05-06 | Creek Water | Enterococcus | RESULTS | < | 31 | MPN/100mL | SBCK | Enterolert 24 Hour IDEXX | 10:43 | 16:15 | 16:15
VRW011 | 2006-05-06 | Creek Water | Total Coliforms | RESULTS |  | 42.6 | MPN/100mL | SBCK | Colilert 18 IDEXX | 10:43 | 16:15 | 10:15
VRW011 | 2006-06-03 | Creek Water | E. Coli | RESULTS |  | 20 | MPN/100mL | SBCK | Colilert 18 IDEXX | 10:15 | 16:00 | 10:00
VRW011 | 2006-06-03 | Creek Water | Enterococcus | RESULTS |  | 113 | MPN/100mL | SBCK | Enterolert 24 Hour IDEXX | 10:33 | 16:00 | 16:00
VRW011 | 2008-01-05 | Creek Water | E. Coli | RESULTS |  | 275 | MPN/100mL | SBCK | Colilert 18 IDEXX | 12:20 | 15:00 | 9:00 | heavy rain yesterday
VRW011 | 2008-01-05 | Creek Water | Total Coliforms | RESULTS | > | 24192 | MPN/100mL | SBCK | Colilert 18 IDEXX | 12:20 | 15:00 | 9:00 | heavy rain yesterday
VRW011 | 2008-02-02 | Creek Water | E. Coli | RESULTS | < | 10 | MPN/100mL | SBCK | Colilert 18 IDEXX | 12:00 | 15:00 | 9:00
VRW011 | 2008-02-02 | Creek Water | Total Coliforms | RESULTS |  | 189 | MPN/100mL | SBCK | Colilert 18 IDEXX | 12:00 | 15:00 | 9:00
VRW011 | 2008-04-05 | Creek Water | Total Coliforms | RESULTS |  | 359 | MPN/100mL | SBCK | Colilert 18 IDEXX | 11:00 | 15:00 | 9:00
VRW011 | 2008-04-05 | Creek Water | Total Coliforms | RESULTS |  | 359 | MPN/100mL | SBCK | Colilert 18 IDEXX | 9:50 | 15:00 | 9:00
VRW011 | 2008-04-05 | Creek Water | Total Coliforms | RESULTS |  | 359 | MPN/100mL | SBCK | Colilert 18 IDEXX | 10:25 | 15:00 | 9:00
VRW011 | 2008-04-05 | Creek Water | Total Coliforms | RESULTS |  | 359 | MPN/100mL | SBCK | Colilert 18 IDEXX | 10:25 | 15:00 | 9:00
VRW011 | 2008-05-03 | Creek Water | E. Coli | RESULTS |  | 10 | MPN/100mL | SBCK | Colilert 18 IDEXX |  | 14:30 | 8:30
VRW011 | 2008-05-03 | Creek Water | Total Coliforms | RESULTS |  | 2909 | MPN/100mL | SBCK | Colilert 18 IDEXX | 10:25 | 14:30 | 8:30
VRW011 | 2010-02-06 | Creek Water | E. Coli | RESULTS |  | 132 | MPN/100mL | SBCK | Colilert 18 IDEXX | 10:15 | 15:30 | 9:30
VRW011 | 2010-02-06 | Creek Water | Total Coliforms | RESULTS |  | 9208 | MPN/100mL | SBCK | Colilert 18 IDEXX | 10:15 | 15:30 | 9:30
VRW012 | 2001-01-20 | Creek Water | E. Coli | RESULTS |  | 10 | MPN/100mL | SBCK | Colilert 18 IDEXX | 11:53 | 17:15 | 12:15
VRW012 | 2001-01-20 | Creek Water | Enterococcus | RESULTS |  | 20 | MPN/100mL | SBCK | Enterolert 24 Hour IDEXX | 11:55 | 17:15 | 12:15
VRW012 | 2001-01-20 | Creek Water | Total Coliforms | RESULTS |  | 211 | MPN/100mL | SBCK | Colilert 18 IDEXX | 11:53 | 17:15 | 12:15
VRW012 | 2001-02-25 | Creek Water | E. Coli | RESULTS |  | 63 | MPN/100mL | SBCK | Colilert 18 IDEXX | 11:42 | 17:40 | 11:30
VRW012 | 2001-02-25 | Creek Water | Enterococcus | RESULTS |  | 10 | MPN/100mL | SBCK | Enterolert 24 Hour IDEXX | 11:42 | 17:40 | 11:30
VRW012 | 2001-02-25 | Creek Water | Total Coliforms | RESULTS |  | 2909 | MPN/100mL | SBCK | Colilert 18 IDEXX | 11:42 | 17:40 | 11:30
VRW012 | 2001-03-24 | Creek Water | E. Coli | RESULTS |  | 10 | MPN/100mL | SBCK | Colilert 18 IDEXX | 11:30 | 16:30 | 10:45
VRW012 | 2001-03-24 | Creek Water | Enterococcus | RESULTS | < | 10 | MPN/100mL | SBCK | Enterolert 24 Hour IDEXX | 11:30 | 16:30 | 10:45
VRW012 | 2001-03-24 | Creek Water | Total Coliforms | RESULTS |  | 93 | MPN/100mL | SBCK | Colilert 18 IDEXX | 11:30 | 16:30 | 10:45
VRW012 | 2001-04-21 | Creek Water | E. Coli | RESULTS | < | 10 | MPN/100mL | SBCK | Colilert 18 IDEXX | 11:33 | 16:27 | 11:20
VRW012 | 2001-04-21 | Creek Water | Enterococcus | RESULTS |  | 10 | MPN/100mL | SBCK | Enterolert 24 Hour IDEXX | 11:33 | 16:27 | 11:25
VRW012 | 2001-04-21 | Creek Water | Total Coliforms | RESULTS |  | 1043 | MPN/100mL | SBCK | Colilert 18 IDEXX | 11:33 | 16:27 | 11:30
VRW012 | 2001-05-19 | Creek Water | E. Coli | RESULTS | < | 10 | MPN/100mL | SBCK | Colilert 18 IDEXX | 11:05
VRW012 | 2001-05-19 | Creek Water | Enterococcus | RESULTS | < | 10 | MPN/100mL | SBCK | Enterolert 24 Hour IDEXX | 11:05
VRW012 | 2001-05-19 | Creek Water | Total Coliforms | RESULTS |  | 1664 | MPN/100mL | SBCK | Colilert 18 IDEXX | 11:05
VRW012 | 2001-06-24 | Creek Water | E. Coli | RESULTS |  | 10 | MPN/100mL | SBCK | Colilert 18 IDEXX | 11:20
VRW012 | 2001-06-24 | Creek Water | Enterococcus | RESULTS | < | 10 | MPN/100mL | SBCK | Enterolert 24 Hour IDEXX | 11:20
VRW012 | 2001-06-24 | Creek Water | Total Coliforms | RESULTS |  | 1860 | MPN/100mL | SBCK | Colilert 18 IDEXX | 11:20
VRW012 | 2003-03-01 | Creek Water | E. Coli | RESULTS | < | 10 | MPN/100mL | SBCK | Colilert 18 IDEXX | 13:18 | 15:30 | 9:30
VRW012 | 2003-03-01 | Creek Water | Enterococcus | RESULTS |  | 471 | MPN/100mL | SBCK | Enterolert 24 Hour IDEXX | 13:18 | 15:30 | 15:30
VRW012 | 2003-03-01 | Creek Water | Total Coliforms | RESULTS |  | 63 | MPN/100mL | SBCK | Colilert 18 IDEXX | 13:18 | 15:30 | 9:30
VRW012 | 2003-04-05 | Creek Water | E. Coli | RESULTS | < | 10 | MPN/100mL | SBCK | Colilert 18 IDEXX | 12:45 | 15:50 | 9:50
VRW012 | 2003-04-05 | Creek Water | Enterococcus | RESULTS | < | 10 | MPN/100mL | SBCK | Enterolert 24 Hour IDEXX | 12:45 | 15:50 | 15:50
VRW012 | 2003-04-05 | Creek Water | Total Coliforms | RESULTS |  | 379 | MPN/100mL | SBCK | Colilert 18 IDEXX | 12:45 | 15:50 | 9:50
VRW012 | 2003-05-03 | Creek Water | E. Coli | RESULTS |  | 8664 | MPN/100mL | SBCK | Colilert 18 IDEXX | 12:50 | 16:00 | 10:30
VRW012 | 2003-05-03 | Creek Water | Enterococcus | RESULTS | > | 24192 | MPN/100mL | SBCK | Enterolert 24 Hour IDEXX | 12:50 | 16:00 | 16:00
VRW012 | 2003-05-03 | Creek Water | Total Coliforms | RESULTS | > | 24192 | MPN/100mL | SBCK | Colilert 18 IDEXX | 12:50 | 16:00 | 10:30
VRW012 | 2003-06-07 | Creek Water | E. Coli | RESULTS |  | 10 | MPN/100mL | SBCK | Colilert 18 IDEXX | 12:35 | 16:20 | 10:20
VRW012 | 2003-06-07 | Creek Water | Enterococcus | RESULTS |  | 10 | MPN/100mL | SBCK | Enterolert 24 Hour IDEXX | 12:35 | 16:20 | 16:20
VRW012 | 2003-06-07 | Creek Water | Total Coliforms | RESULTS |  | 8164 | MPN/100mL | SBCK | Colilert 18 IDEXX | 12:35 | 16:20 | 10:20
VRW012 | 2005-01-08 | Creek Water | E. Coli | RESULTS |  | 743 | MPN/100mL | SBCK | Colilert 18 IDEXX | 10:20 | 15:00 | 9:00
VRW012 | 2005-01-08 | Creek Water | Enterococcus | RESULTS |  | 1918 | MPN/100mL | SBCK | Enterolert 24 Hour IDEXX | 10:20 | 15:00 | 15:00
VRW012 | 2005-01-08 | Creek Water | Total Coliforms | RESULTS | > | 24192 | MPN/100mL | SBCK | Colilert 18 IDEXX | 10:20 | 15:00 | 9:00
VRW012 | 2005-02-05 | Creek Water | E. Coli | RESULTS |  | 10 | MPN/100mL | SBCK | Colilert 18 IDEXX | 10:11 | 16:00 | 10:00
VRW012 | 2005-02-05 | Creek Water | Enterococcus | RESULTS | < | 10 | MPN/100mL | SBCK | Enterolert 24 Hour IDEXX | 10:11 | 16:00 | 16:00
VRW012 | 2005-02-05 | Creek Water | Total Coliforms | RESULTS |  | 199 | MPN/100mL | SBCK | Colilert 18 IDEXX | 10:11 | 16:00 | 10:00
VRW012 | 2005-03-05 | Creek Water | E. Coli | RESULTS | < | 10 | MPN/100mL | SBCK | Colilert 18 IDEXX | 11:25 | 15:30 | 9:30
VRW012 | 2005-03-05 | Creek Water | Enterococcus | RESULTS | < | 10 | MPN/100mL | SBCK | Enterolert 24 Hour IDEXX | 10:18 | 15:30 | 15:30
VRW012 | 2005-03-05 | Creek Water | Total Coliforms | RESULTS |  | 488 | MPN/100mL | SBCK | Colilert 18 IDEXX | 10:18 | 15:30 | 9:30
VRW012 | 2005-04-02 | Creek Water | E. Coli | RESULTS | < | 10 | MPN/100mL | SBCK | Colilert 18 IDEXX | 9:40 | 15:15 | 9:15
VRW012 | 2005-04-02 | Creek Water | Enterococcus | RESULTS |  | 10 | MPN/100mL | SBCK | Enterolert 24 Hour IDEXX | 9:40 | 15:15 | 15:15
VRW012 | 2005-04-02 | Creek Water | Total Coliforms | RESULTS |  | 479 | MPN/100mL | SBCK | Colilert 18 IDEXX | 9:40 | 15:15 | 9:15 | REPX
VRW012 | 2005-05-07 | Creek Water | E. Coli | RESULTS |  | 20 | MPN/100mL | SBCK | Colilert 18 IDEXX | 9:43 | 15:30 | 9:30
VRW012 | 2005-05-07 | Creek Water | Enterococcus | RESULTS | < | 10 | MPN/100mL | SBCK | Enterolert 24 Hour IDEXX | 9:43 | 15:30 | 15:45
VRW012 | 2005-05-07 | Creek Water | Total Coliforms | RESULTS |  | 345 | MPN/100mL | SBCK | Colilert 24 IDEXX | 9:43 | 15:30 | 9:30 | REPX
VRW012 | 2005-06-04 | Creek Water | E. Coli | RESULTS | < | 10 | MPN/100mL | SBCK | Colilert 18 IDEXX | 9:40 | 15:00 | 9:00
VRW012 | 2005-06-04 | Creek Water | Enterococcus | RESULTS | < | 10 | MPN/100mL | SBCK | Enterolert 24 Hour IDEXX | 9:40 | 15:00 | 15:00
VRW012 | 2005-06-04 | Creek Water | Total Coliforms | RESULTS |  | 1112 | MPN/100mL | SBCK | Colilert 18 IDEXX | 9:40 | 15:00 | 9:00
VRW012 | 2005-07-09 | Creek Water | E. Coli | RESULTS |  | 1989 | MPN/100mL | SBCK | Colilert 18 IDEXX | 10:10 | 15:45 | 10:00
VRW012 | 2005-07-09 | Creek Water | Enterococcus | RESULTS |  | 4106 | MPN/100mL | SBCK | Enterolert 24 Hour IDEXX | 10:10 | 15:45 | 16:00
VRW012 | 2005-07-09 | Creek Water | Total Coliforms | RESULTS |  | 8664 | MPN/100mL | SBCK | Colilert 18 IDEXX | 10:10 | 15:45 | 10:00
VRW012 | 2005-08-06 | Creek Water | E. Coli | RESULTS | < | 10 | MPN/100mL | SBCK | Colilert 18 IDEXX | 9:45 | 15:00 | 10:00
VRW012 | 2005-08-06 | Creek Water | E. Coli | RESULTS | < | 10 | MPN/100mL | SBCK | Colilert 18 IDEXX | 9:45 | 15:00 | 10:00
VRW012 | 2005-08-06 | Creek Water | Enterococcus | RESULTS |  | 424 | MPN/100mL | SBCK | Enterolert 24 Hour IDEXX | 9:45 | 15:00 | 15:00
VRW012 | 2005-08-06 | Creek Water | Enterococcus | RESULTS |  | 358 | MPN/100mL | SBCK | Enterolert 24 Hour IDEXX | 9:45 | 15:00 | 15:00
VRW012 | 2005-08-06 | Creek Water | Total Coliforms | RESULTS |  | 2359 | MPN/100mL | SBCK | Colilert 18 IDEXX | 9:45 | 15:00 | 10:00
VRW012 | 2005-08-06 | Creek Water | Total Coliforms | RESULTS |  | 2909 | MPN/100mL | SBCK | Colilert 18 IDEXX | 9:45 | 15:00 | 10:00
VRW012 | 2006-01-07 | Creek Water | E. Coli | RESULTS | < | 10 | MPN/100mL | SBCK | Colilert 18 IDEXX | 10:05 | 16:15 | 14:00
VRW012 | 2006-01-07 | Creek Water | Enterococcus | RESULTS |  | 41 | MPN/100mL | SBCK | Enterolert 24 Hour IDEXX | 10:05 | 16:15 | 16:30
VRW012 | 2006-01-07 | Creek Water | Total Coliforms | RESULTS |  | 882 | MPN/100mL | SBCK | Colilert 18 IDEXX | 10:05 | 16:15 | 14:00
VRW012 | 2006-03-04 | Creek Water | E. Coli | RESULTS |  | 10 | MPN/100mL | SBCK | Colilert 18 IDEXX | 9:57 | 15:30 | 9:30
VRW012 | 2006-03-04 | Creek Water | Enterococcus | RESULTS |  | 74 | MPN/100mL | SBCK | Enterolert 24 Hour IDEXX | 9:57 | 15:30 | 15:30
VRW012 | 2006-03-04 | Creek Water | Total Coliforms | RESULTS |  | 529 | MPN/100mL | SBCK | Colilert 18 IDEXX | 9:57 | 15:30 | 9:30
VRW012 | 2006-04-01 | Creek Water | Enterococcus | RESULTS |  | 1616 | MPN/100mL | SBCK | Enterolert 24 Hour IDEXX | 9:50 | 15:30 | 15:30
VRW012 | 2006-05-06 | Creek Water | E. Coli | RESULTS |  | 20 | MPN/100mL | SBCK | Colilert 18 IDEXX | 10:11 | 16:15 | 10:15
VRW012 | 2006-05-06 | Creek Water | Enterococcus | RESULTS |  | 10 | MPN/100mL | SBCK | Enterolert 24 Hour IDEXX | 10:11 | 16:15 | 16:15
VRW012 | 2006-05-06 | Creek Water | Total Coliforms | RESULTS |  | 393 | MPN/100mL | SBCK | Colilert 18 IDEXX | 10:11 | 16:15 | 10:15
VRW012 | 2006-06-03 | Creek Water | E. Coli | RESULTS | < | 10 | MPN/100mL | SBCK | Colilert 18 IDEXX | 9:55 | 16:00 | 10:00
VRW012 | 2006-06-03 | Creek Water | Enterococcus | RESULTS |  | 31 | MPN/100mL | SBCK | Enterolert 24 Hour IDEXX | 9:55 | 16:00 | 16:00
VRW012 | 2008-01-05 | Creek Water | E. Coli | RESULTS |  | 120 | MPN/100mL | SBCK | Colilert 18 IDEXX | 12:00 | 15:00 | 9:00 | heavy rain yesterday
VRW012 | 2008-01-05 | Creek Water | Total Coliforms | RESULTS | > | 24192 | MPN/100mL | SBCK | Colilert 18 IDEXX | 12:00 | 15:00 | 9:00 | heavy rain yesterday
VRW012 | 2008-02-02 | Creek Water | E. Coli | RESULTS | < | 10 | MPN/100mL | SBCK | Colilert 18 IDEXX | 12:00 | 15:00 | 9:00
VRW012 | 2008-02-02 | Creek Water | Total Coliforms | RESULTS |  | 428 | MPN/100mL | SBCK | Colilert 18 IDEXX | 12:00 | 15:00 | 9:00
VRW012 | 2008-03-01 | Creek Water | E. Coli | RESULTS | < | 10 | MPN/100mL | SBCK | Colilert 18 IDEXX | 12:01 | 15:00 | 9:00
VRW012 | 2008-03-01 | Creek Water | Total Coliforms | RESULTS |  | 160 | MPN/100mL | SBCK | Colilert 18 IDEXX | 12:01 | 15:00 | 9:00
VRW012 | 2008-04-05 | Creek Water | Total Coliforms | RESULTS |  | 1483 | MPN/100mL | SBCK | Colilert 18 IDEXX | 9:50 | 15:00 | 9:00
VRW012 | 2008-04-05 | Creek Water | Total Coliforms | RESULTS |  | 1483 | MPN/100mL | SBCK | Colilert 18 IDEXX | 10:55 | 14:35 | 8:35
VRW012 | 2008-05-03 | Creek Water | E. Coli | Duplicate |  | 20 | MPN/100mL | SBCK | Colilert 18 IDEXX |  | 14:30 | 8:30
VRW012 | 2008-05-03 | Creek Water | E. Coli | RESULTS | < | 10 | MPN/100mL | SBCK | Colilert 18 IDEXX |  | 14:30 | 8:30
VRW012 | 2008-05-03 | Creek Water | Total Coliforms | RESULTS |  | 2481 | MPN/100mL | SBCK | Colilert 18 IDEXX | 9:50 | 14:30 | 8:30
VRW012 | 2008-05-03 | Creek Water | Total Coliforms | Duplicate |  | 2755 | MPN/100mL | SBCK | Colilert 18 IDEXX | 9:50 | 14:30 | 8:30
VRW012 | 2009-02-07 | Creek Water | E. Coli | RESULTS |  | 1014 | MPN/100mL | SBCK | Colilert 18 IDEXX | 11:45 | 15:30 | 9:30
VRW012 | 2009-02-07 | Creek Water | Enterococcus | RESULTS |  | 15531 | MPN/100mL | SBCK | Enterolert 24 Hour IDEXX | 11:45 | 15:30 | 15:30
VRW012 | 2009-02-07 | Creek Water | Total Coliforms | RESULTS | > | 24192 | MPN/100mL | SBCK | Colilert 18 IDEXX | 11:45 | 15:30 | 9:30 | REP
VRW012 | 2009-03-07 | Creek Water | E. Coli | RESULTS | < | 10 | MPN/100mL | SBCK | Colilert 18 IDEXX | 12:15 | 15:15 | 9:15
VRW012 | 2009-03-07 | Creek Water | Enterococcus | RESULTS | < | 10 | MPN/100mL | SBCK | Enterolert 24 Hour IDEXX | 12:15 | 15:15 | 15:15
VRW012 | 2009-03-07 | Creek Water | Total Coliforms | RESULTS |  | 96 | MPN/100mL | SBCK | Colilert 18 IDEXX | 12:15 | 15:15 | 9:15 | REP
VRW012 | 2009-04-04 | Creek Water | E. Coli | RESULTS | < | 10 | MPN/100mL | SBCK | Colilert 18 IDEXX | 11:45 | 15:45 | 9:45
VRW012 | 2009-04-04 | Creek Water | Total Coliforms | RESULTS |  | 341 | MPN/100mL | SBCK | Colilert 18 IDEXX | 11:45 | 15:45 | 9:45
VRW012 | 2010-02-06 | Creek Water | E. Coli | RESULTS |  | 52 | MPN/100mL | SBCK | Colilert 18 IDEXX | 10:15 | 15:30 | 9:30
VRW012 | 2010-02-06 | Creek Water | Total Coliforms | RESULTS |  | 2602 | MPN/100mL | SBCK | Colilert 18 IDEXX | 10:15 | 15:30 | 9:30
VRW012 | 2010-03-06 | Creek Water | E. Coli | RESULTS |  | 10 | MPN/100mL | SBCK | Colilert 18 IDEXX | 10:15 | 15:30 | 9:30
VRW012 | 2010-03-06 | Creek Water | Total Coliforms | RESULTS |  | 521 | MPN/100mL | SBCK | Colilert 18 IDEXX | 10:15 | 15:30 | 9:30
VRW013 | 2001-01-20 | Creek Water | E. Coli | RESULTS | < | 10 | MPN/100mL | SBCK | Colilert 18 IDEXX | 13:13 | 17:15 | 12:15
VRW013 | 2001-01-20 | Creek Water | Enterococcus | RESULTS |  | 30 | MPN/100mL | SBCK | Enterolert 24 Hour IDEXX | 13:13 | 17:15 | 12:15
VRW013 | 2001-01-20 | Creek Water | Total Coliforms | RESULTS |  | 121 | MPN/100mL | SBCK | Colilert 18 IDEXX | 13:00
VRW013 | 2001-01-20 | Creek Water | Total Coliforms | RESULTS |  | 131 | MPN/100mL | SBCK | Colilert 18 IDEXX | 13:13 | 17:15 | 12:15
VRW013 | 2001-02-25 | Creek Water | E. Coli | RESULTS | < | 10 | MPN/100mL | SBCK | Colilert 18 IDEXX | 13:06 | 17:40 | 11:30
VRW013 | 2001-02-25 | Creek Water | Enterococcus | RESULTS | < | 10 | MPN/100mL | SBCK | Enterolert 24 Hour IDEXX | 13:06 | 17:40 | 11:40
VRW013 | 2001-02-25 | Creek Water | Total Coliforms | RESULTS |  | 402 | MPN/100mL | SBCK | Colilert 18 IDEXX | 13:06 | 17:40 | 11:30
VRW013 | 2001-03-24 | Creek Water | E. Coli | RESULTS | < | 10 | MPN/100mL | SBCK | Colilert 18 IDEXX | 12:40 | 16:30 | 10:45
VRW013 | 2001-03-24 | Creek Water | Enterococcus | RESULTS | < | 10 | MPN/100mL | SBCK | Enterolert 24 Hour IDEXX | 12:40 | 16:30 | 10:45
VRW013 | 2001-03-24 | Creek Water | Total Coliforms | RESULTS |  | 1515 | MPN/100mL | SBCK | Colilert 18 IDEXX | 12:40 | 16:30 | 10:45
VRW013 | 2001-04-21 | Creek Water | E. Coli | RESULTS |  | 10 | MPN/100mL | SBCK | Colilert 18 IDEXX | 12:52 | 16:14 | 11:20
VRW013 | 2001-04-21 | Creek Water | Enterococcus | RESULTS | < | 10 | MPN/100mL | SBCK | Enterolert 24 Hour IDEXX | 12:52 | 16:14 | 11:25
VRW013 | 2001-04-21 | Creek Water | Total Coliforms | RESULTS |  | 95 | MPN/100mL | SBCK | Colilert 18 IDEXX | 12:52 | 16:14 | 11:30
VRW013 | 2001-05-19 | Creek Water | E. Coli | RESULTS |  | 20 | MPN/100mL | SBCK | Colilert 18 IDEXX | 12:37
VRW013 | 2001-05-19 | Creek Water | Enterococcus | RESULTS |  | 20 | MPN/100mL | SBCK | Enterolert 24 Hour IDEXX | 12:37
VRW013 | 2001-05-19 | Creek Water | Total Coliforms | RESULTS |  | 1483 | MPN/100mL | SBCK | Colilert 18 IDEXX | 12:37
VRW013 | 2001-06-24 | Creek Water | E. Coli | RESULTS | < | 10 | MPN/100mL | SBCK | Colilert 18 IDEXX | 13:00
VRW013 | 2001-06-24 | Creek Water | Enterococcus | RESULTS |  | 20 | MPN/100mL | SBCK | Enterolert 24 Hour IDEXX | 13:00
VRW013 | 2001-06-24 | Creek Water | Total Coliforms | RESULTS |  | 1124 | MPN/100mL | SBCK | Colilert 18 IDEXX | 13:00
VRW013 | 2001-07-14 | Creek Water | E. Coli | RESULTS | < | 10 | MPN/100mL | SBCK | Colilert 18 IDEXX | 11:05
VRW013 | 2001-07-14 | Creek Water | Enterococcus | RESULTS | < | 10 | MPN/100mL | SBCK | Enterolert 24 Hour IDEXX | 11:05
VRW013 | 2001-07-14 | Creek Water | Total Coliforms | RESULTS |  | 2372 | MPN/100mL | SBCK | Colilert 18 IDEXX | 11:05
VRW013 | 2001-08-12 | Creek Water | E. Coli | RESULTS |  | 10 | MPN/100mL | SBCK | Colilert 18 IDEXX | 10:39
VRW013 | 2001-08-12 | Creek Water | Enterococcus | RESULTS |  | 862 | MPN/100mL | SBCK | Enterolert 24 Hour IDEXX | 10:39
VRW013 | 2001-08-12 | Creek Water | Total Coliforms | RESULTS |  | 528 | MPN/100mL | SBCK | Colilert 18 IDEXX | 10:39
VRW013 | 2001-09-08 | Creek Water | E. Coli | RESULTS | < | 10 | MPN/100mL | SBCK | Colilert 18 IDEXX | 10:10
VRW013 | 2001-09-08 | Creek Water | Enterococcus | RESULTS | < | 10 | MPN/100mL | SBCK | Enterolert 24 Hour IDEXX | 10:10
VRW013 | 2001-09-08 | Creek Water | Total Coliforms | RESULTS |  | 3654 | MPN/100mL | SBCK | Colilert 18 IDEXX | 10:10
VRW013 | 2001-10-14 | Creek Water | E. Coli | RESULTS | < | 10 | MPN/100mL | SBCK | Colilert 18 IDEXX | 10:50
VRW013 | 2001-10-14 | Creek Water | Enterococcus | RESULTS |  | 10 | MPN/100mL | SBCK | Enterolert 24 Hour IDEXX | 10:50
VRW013 | 2001-10-14 | Creek Water | Total Coliforms | RESULTS |  | 3255 | MPN/100mL | SBCK | Colilert 18 IDEXX | 10:50
VRW013 | 2001-11-03 | Creek Water | E. Coli | RESULTS |  | 20 | MPN/100mL | SBCK | Colilert 18 IDEXX | 10:32
VRW013 | 2001-11-03 | Creek Water | Total Coliforms | RESULTS |  | 350 | MPN/100mL | SBCK | Colilert 18 IDEXX | 10:32
VRW013 | 2001-12-02 | Creek Water | E. Coli | RESULTS | < | 10 | MPN/100mL | SBCK | Colilert 18 IDEXX
VRW013 | 2001-12-02 | Creek Water | Enterococcus | RESULTS | < | 10 | MPN/100mL | SBCK | Enterolert 24 Hour IDEXX
VRW013 | 2001-12-02 | Creek Water | Total Coliforms | RESULTS |  | 294 | MPN/100mL | SBCK | Colilert 18 IDEXX |  |  |  | REPX
VRW013 | 2002-01-12 | Creek Water | E. Coli | RESULTS |  | 10 | MPN/100mL | SBCK | Colilert 18 IDEXX
VRW013 | 2002-01-12 | Creek Water | Enterococcus | RESULTS | < | 10 | MPN/100mL | SBCK | Enterolert 24 Hour IDEXX
VRW013 | 2002-01-12 | Creek Water | Total Coliforms | RESULTS |  | 336 | MPN/100mL | SBCK | Colilert 18 IDEXX
VRW013 | 2002-02-10 | Creek Water | E. Coli | RESULTS | < | 10 | MPN/100mL | SBCK | Colilert 18 IDEXX
VRW013 | 2002-02-10 | Creek Water | Enterococcus | RESULTS | < | 10 | MPN/100mL | SBCK | Enterolert 24 Hour IDEXX
VRW013 | 2002-02-10 | Creek Water | Total Coliforms | RESULTS |  | 41 | MPN/100mL | SBCK | Colilert 18 IDEXX
VRW013 | 2002-04-06 | Creek Water | E. Coli | RESULTS | < | 10 | MPN/100mL | SBCK | Colilert 18 IDEXX
VRW013 | 2002-04-06 | Creek Water | Enterococcus | RESULTS | < | 10 | MPN/100mL | SBCK | Enterolert 24 Hour IDEXX
VRW013 | 2002-04-06 | Creek Water | Total Coliforms | RESULTS |  | 581 | MPN/100mL | SBCK | Colilert 18 IDEXX
VRW013 | 2002-05-05 | Creek Water | E. Coli | RESULTS | < | 10 | MPN/100mL | SBCK | Colilert 18 IDEXX
VRW013 | 2002-05-05 | Creek Water | Enterococcus | RESULTS | < | 10 | MPN/100mL | SBCK | Enterolert 24 Hour IDEXX
VRW013 | 2002-05-05 | Creek Water | Total Coliforms | RESULTS |  | 1850 | MPN/100mL | SBCK | Colilert 18 IDEXX |  |  |  | REP
VRW013 | 2002-06-01 | Creek Water | E. Coli | Duplicate |  | 10 | MPN/100mL | SBCK | Colilert 18 IDEXX
VRW013 | 2002-06-01 | Creek Water | E. Coli | RESULTS |  | 63 | MPN/100mL | SBCK | Colilert 18 IDEXX
VRW013 | 2002-06-01 | Creek Water | Enterococcus | Duplicate |  | 20 | MPN/100mL | SBCK | Enterolert 24 Hour IDEXX
VRW013 | 2002-06-01 | Creek Water | Enterococcus | RESULTS |  | 20 | MPN/100mL | SBCK | Enterolert 24 Hour IDEXX
VRW013 | 2002-06-01 | Creek Water | Total Coliforms | RESULTS |  | 5172 | MPN/100mL | SBCK | Colilert 18 IDEXX |  |  |  | REPX
VRW013 | 2002-06-01 | Creek Water | Total Coliforms | Duplicate |  | 1850 | MPN/100mL | SBCK | Colilert 18 IDEXX |  |  |  | REPX
VRW013 | 2002-07-06 | Creek Water | E. Coli | RESULTS | < | 10 | MPN/100mL | SBCK | Colilert 18 IDEXX
VRW013 | 2002-07-06 | Creek Water | Enterococcus | RESULTS | < | 10 | MPN/100mL | SBCK | Enterolert 24 Hour IDEXX
VRW013 | 2002-07-06 | Creek Water | Total Coliforms | RESULTS |  | 1497 | MPN/100mL | SBCK | Colilert 18 IDEXX
VRW013 | 2002-08-03 | Creek Water | E. Coli | RESULTS | < | 10 | MPN/100mL | SBCK | Colilert 18 IDEXX
VRW013 | 2002-08-03 | Creek Water | Enterococcus | RESULTS |  | 10 | MPN/100mL | SBCK | Enterolert 24 Hour IDEXX
VRW013 | 2002-08-03 | Creek Water | Total Coliforms | RESULTS |  | 6488 | MPN/100mL | SBCK | Colilert 18 IDEXX
VRW013 | 2002-09-07 | Creek Water | E. Coli | RESULTS | < | 10 | MPN/100mL | SBCK | Colilert 18 IDEXX | 12:32 | 15:15 | 9:45
VRW013 | 2002-09-07 | Creek Water | Enterococcus | RESULTS | < | 10 | MPN/100mL | SBCK | Enterolert 24 Hour IDEXX | 12:32 | 15:15 | 15:20
VRW013 | 2002-09-07 | Creek Water | Total Coliforms | RESULTS |  | 8164 | MPN/100mL | SBCK | Colilert 18 IDEXX | 12:32 | 15:15 | 9:45 | REPX
VRW013 | 2002-10-05 | Creek Water | E. Coli | RESULTS |  | 110 | MPN/100mL | SBCK | Colilert 18 IDEXX | 11:55 | 15:00 | 9:00
VRW013 | 2002-10-05 | Creek Water | Enterococcus | RESULTS | < | 10 | MPN/100mL | SBCK | Enterolert 24 Hour IDEXX | 11:55 | 15:00 | 9:00
VRW013 | 2002-10-05 | Creek Water | Total Coliforms | RESULTS |  | 6131 | MPN/100mL | SBCK | Colilert 18 IDEXX | 11:55 | 15:00 | 9:00
VRW013 | 2002-11-02 | Creek Water | E. Coli | RESULTS | < | 10 | MPN/100mL | SBCK | Colilert 18 IDEXX | 12:18 | 15:00 | 9:00
VRW013 | 2002-11-02 | Creek Water | Enterococcus | RESULTS |  | 41 | MPN/100mL | SBCK | Enterolert 24 Hour IDEXX | 12:18 | 15:00 | 15:00
VRW013 | 2002-11-02 | Creek Water | Total Coliforms | RESULTS |  | 4352 | MPN/100mL | SBCK | Colilert 18 IDEXX | 12:18 | 15:00 | 9:00
VRW013 | 2002-12-07 | Creek Water | E. Coli | Duplicate | < | 10 | MPN/100mL | SBCK | Colilert 18 IDEXX | 12:22 | 15:35 | 9:30
VRW013 | 2002-12-07 | Creek Water | E. Coli | RESULTS | < | 10 | MPN/100mL | SBCK | Colilert 18 IDEXX | 12:22 | 15:35 | 9:30
VRW013 | 2002-12-07 | Creek Water | Enterococcus | RESULTS |  | 10 | MPN/100mL | SBCK | Enterolert 24 Hour IDEXX | 12:22 | 15:35 | 15:35
VRW013 | 2002-12-07 | Creek Water | Enterococcus | Duplicate | < | 10 | MPN/100mL | SBCK | Enterolert 24 Hour IDEXX | 12:22 | 15:35 | 15:35
VRW013 | 2002-12-07 | Creek Water | Total Coliforms | RESULTS |  | 435 | MPN/100mL | SBCK | Colilert 18 IDEXX | 12:22 | 15:35 | 9:30 | REPX
VRW013 | 2002-12-07 | Creek Water | Total Coliforms | Duplicate |  | 305 | MPN/100mL | SBCK | Colilert 18 IDEXX | 12:22 | 15:35 | 15:35 | REPX
VRW013 | 2003-01-11 | Creek Water | E. Coli | RESULTS |  | 10 | MPN/100mL | SBCK | Colilert 18 IDEXX | 10:31 | 16:00 | 9:50
VRW013 | 2003-01-11 | Creek Water | Enterococcus | RESULTS | < | 10 | MPN/100mL | SBCK | Enterolert 24 Hour IDEXX | 10:31 | 16:00 | 16:30
VRW013 | 2003-01-11 | Creek Water | Total Coliforms | RESULTS |  | 341 | MPN/100mL | SBCK | Colilert 18 IDEXX | 10:31 | 16:00 | 9:50
VRW013 | 2003-02-01 | Creek Water | E. Coli | RESULTS | < | 10 | MPN/100mL | SBCK | Colilert 18 IDEXX | 11:45 | 15:30 | 9:30
VRW013 | 2003-02-01 | Creek Water | E. Coli | Duplicate | < | 10 | MPN/100mL | SBCK | Colilert 18 IDEXX | 11:45 | 15:30 | 9:30
VRW013 | 2003-02-01 | Creek Water | Enterococcus | Duplicate | < | 10 | MPN/100mL | SBCK | Enterolert 24 Hour IDEXX | 11:45 | 15:30 | 15:30
VRW013 | 2003-02-01 | Creek Water | Enterococcus | RESULTS |  | 10 | MPN/100mL | SBCK | Enterolert 24 Hour IDEXX | 11:45 | 15:30 | 15:30
VRW013 | 2003-02-01 | Creek Water | Total Coliforms | RESULTS |  | 160 | MPN/100mL | SBCK | Colilert 18 IDEXX | 11:45 | 15:30 | 9:30 | REP
VRW013 | 2003-02-01 | Creek Water | Total Coliforms | Duplicate |  | 404 | MPN/100mL | SBCK | Colilert 18 IDEXX | 11:45 | 15:30 | 9:30 | REP
VRW013 | 2003-03-01 | Creek Water | E. Coli | RESULTS | < | 10 | MPN/100mL | SBCK | Colilert 18 IDEXX | 12:24 | 15:30 | 9:30
VRW013 | 2003-03-01 | Creek Water | Enterococcus | RESULTS |  | 74 | MPN/100mL | SBCK | Enterolert 24 Hour IDEXX | 12:24 | 15:30 | 15:30
VRW013 | 2003-03-01 | Creek Water | Total Coliforms | RESULTS |  | 185 | MPN/100mL | SBCK | Colilert 18 IDEXX | 12:24 | 15:30 | 9:30
VRW013 | 2003-04-05 | Creek Water | E. Coli | RESULTS |  | 10 | MPN/100mL | SBCK | Colilert 18 IDEXX | 11:48 | 15:50 | 9:50
VRW013 | 2003-04-05 | Creek Water | Enterococcus | RESULTS |  | 10 | MPN/100mL | SBCK | Enterolert 24 Hour IDEXX | 11:48 | 15:50 | 15:50
VRW013 | 2003-04-05 | Creek Water | Total Coliforms | RESULTS |  | 309 | MPN/100mL | SBCK | Colilert 18 IDEXX | 11:48 | 15:50 | 9:50
VRW013 | 2003-05-03 | Creek Water | E. Coli | RESULTS |  | 31 | MPN/100mL | SBCK | Colilert 18 IDEXX | 11:45 | 16:00 | 10:30
VRW013 | 2003-05-03 | Creek Water | Enterococcus | RESULTS |  | 52 | MPN/100mL | SBCK | Enterolert 24 Hour IDEXX | 11:45 | 16:00 | 16:00
VRW013 | 2003-05-03 | Creek Water | Total Coliforms | RESULTS |  | 573 | MPN/100mL | SBCK | Colilert 18 IDEXX | 11:45 | 16:00 | 10:30
VRW013 | 2003-06-07 | Creek Water | E. Coli | RESULTS |  | 20 | MPN/100mL | SBCK | Colilert 18 IDEXX | 11:54 | 16:20 | 10:50
VRW013 | 2003-06-07 | Creek Water | Enterococcus | RESULTS | < | 10 | MPN/100mL | SBCK | Enterolert 24 Hour IDEXX | 11:54 | 16:20 | 16:20
VRW013 | 2003-06-07 | Creek Water | Total Coliforms | RESULTS |  | 1664 | MPN/100mL | SBCK | Colilert 18 IDEXX | 11:54 | 16:20 | 10:50
VRW013 | 2003-07-12 | Creek Water | E. Coli | RESULTS |  | 20 | MPN/100mL | SBCK | Colilert 18 IDEXX | 11:35 | 15:30 | 9:30
VRW013 | 2003-07-12 | Creek Water | Total Coliforms | RESULTS |  | 6131 | MPN/100mL | SBCK | Colilert 18 IDEXX | 11:35 | 15:30 | 9:30
VRW013 | 2003-08-02 | Creek Water | E. Coli | RESULTS | < | 10 | MPN/100mL | SBCK | Colilert 18 IDEXX | 11:52 | 15:30 | 9:30
VRW013 | 2003-08-02 | Creek Water | Enterococcus | RESULTS |  | 10 | MPN/100mL | SBCK | Enterolert 24 Hour IDEXX | 11:52 | 15:30 | 15:30
VRW013 | 2003-08-02 | Creek Water | Total Coliforms | RESULTS |  | 6488 | MPN/100mL | SBCK | Colilert 18 IDEXX | 11:52 | 15:30 | 9:30
VRW013 | 2003-09-06 | Creek Water | E. Coli | RESULTS | < | 10 | MPN/100mL | SBCK | Colilert 18 IDEXX | 11:45 | 15:00 | 9:00
VRW013 | 2003-09-06 | Creek Water | Enterococcus | RESULTS | < | 10 | MPN/100mL | SBCK | Enterolert 24 Hour IDEXX | 11:45 | 15:00 | 15:00
VRW013 | 2003-09-06 | Creek Water | Total Coliforms | RESULTS |  | 12033.1 | MPN/100mL | SBCK | Colilert 18 IDEXX | 11:45 | 15:00 | 9:00
VRW013 | 2003-10-04 | Creek Water | E. Coli | RESULTS | < | 10 | MPN/100mL | SBCK | Colilert 18 IDEXX | 11:43 | 15:00 | 9:00
VRW013 | 2003-10-04 | Creek Water | Enterococcus | RESULTS |  | 20 | MPN/100mL | SBCK | Enterolert 24 Hour IDEXX | 11:43 | 15:00 | 15:00
VRW013 | 2003-10-04 | Creek Water | Total Coliforms | RESULTS |  | 12033.1 | MPN/100mL | SBCK | Colilert 18 IDEXX | 11:43 | 15:00 | 9:00
VRW013 | 2003-11-01 | Creek Water | E. Coli | Duplicate |  | 20 | MPN/100mL | SBCK | Colilert 18 IDEXX | 11:49 | 15:50 | 9:50 | heavy rain yesterday
VRW013 | 2003-11-01 | Creek Water | E. Coli | RESULTS |  | 20 | MPN/100mL | SBCK | Colilert 18 IDEXX | 11:49 | 15:50 | 9:50 | heavy rain yesterday
VRW013 | 2003-11-01 | Creek Water | Enterococcus | Duplicate |  | 108 | MPN/100mL | SBCK | Enterolert 24 Hour IDEXX | 11:49 | 15:50 | 15:50 | heavy rain yesterday
VRW013 | 2003-11-01 | Creek Water | Enterococcus | RESULTS |  | 145 | MPN/100mL | SBCK | Enterolert 24 Hour IDEXX | 11:49 | 15:50 | 15:50 | heavy rain yesterday
VRW013 | 2003-11-01 | Creek Water | Total Coliforms | RESULTS |  | 9208 | MPN/100mL | SBCK | Colilert 18 IDEXX | 11:49 | 15:50 | 9:50 | heavy rain yesterday
VRW013 | 2003-11-01 | Creek Water | Total Coliforms | RESULTS |  | 8664 | MPN/100mL | SBCK | Colilert 18 IDEXX | 11:49 | 15:50 | 9:50 | heavy rain yesterday
VRW013 | 2003-12-06 | Creek Water | E. Coli | RESULTS | < | 10 | MPN/100mL | SBCK | Colilert 18 IDEXX | 11:59 | 15:15 | 9:15
VRW013 | 2003-12-06 | Creek Water | Enterococcus | RESULTS | < | 10 | MPN/100mL | SBCK | Enterolert 24 Hour IDEXX | 11:59 | 15:15 | 15:15
VRW013 | 2003-12-06 | Creek Water | Total Coliforms | RESULTS |  | 820 | MPN/100mL | SBCK | Colilert 18 IDEXX | 11:59 | 15:15 | 9:15
VRW013 | 2004-01-10 | Creek Water | E. Coli | RESULTS |  | 10 | MPN/100mL | SBCK | Colilert 18 IDEXX | 11:53 | 14:55 | 8:55
VRW013 | 2004-01-10 | Creek Water | Enterococcus | RESULTS |  | 10 | MPN/100mL | SBCK | Enterolert 24 Hour IDEXX | 11:53 | 14:55 | 14:55
VRW013 | 2004-01-10 | Creek Water | Total Coliforms | RESULTS |  | 749 | MPN/100mL | SBCK | Colilert 18 IDEXX | 11:53 | 14:55 | 8:55
VRW013 | 2004-02-07 | Creek Water | E. Coli | RESULTS | < | 10 | MPN/100mL | SBCK | Colilert 18 IDEXX | 12:14 | 15:10 | 9:10
VRW013 | 2004-02-07 | Creek Water | Enterococcus | RESULTS | < | 10 | MPN/100mL | SBCK | Enterolert 24 Hour IDEXX | 12:14 | 15:10 | 15:10
VRW013 | 2004-02-07 | Creek Water | Total Coliforms | RESULTS |  | 886 | MPN/100mL | SBCK | Colilert 18 IDEXX | 12:14 | 15:10 | 9:10
VRW013 | 2004-03-06 | Creek Water | E. Coli | RESULTS | < | 10 | MPN/100mL | SBCK | Colilert 18 IDEXX | 12:10 | 16:00 | 10:00
VRW013 | 2004-03-06 | Creek Water | Enterococcus | RESULTS |  | 20 | MPN/100mL | SBCK | Enterolert 24 Hour IDEXX | 12:10 | 16:00 | 16:00
VRW013 | 2004-03-06 | Creek Water | Total Coliforms | RESULTS |  | 313 | MPN/100mL | SBCK | Colilert 18 IDEXX | 12:10 | 16:00 | 10:00
VRW013 | 2004-04-03 | Creek Water | E. Coli | Duplicate | < | 10 | MPN/100mL | SBCK | Colilert 18 IDEXX | 11:55 | 15:45 | 9:30
VRW013 | 2004-04-03 | Creek Water | E. Coli | RESULTS | < | 10 | MPN/100mL | SBCK | Colilert 18 IDEXX | 11:55 | 15:45 | 9:30
VRW013 | 2004-04-03 | Creek Water | Enterococcus | RESULTS |  | 20 | MPN/100mL | SBCK | Enterolert 24 Hour IDEXX | 11:55 | 15:45 | 15:45
VRW013 | 2004-04-03 | Creek Water | Enterococcus | Duplicate |  | 20 | MPN/100mL | SBCK | Enterolert 24 Hour IDEXX | 11:55 | 15:45 | 15:45
VRW013 | 2004-04-03 | Creek Water | Total Coliforms | Duplicate |  | 1725 | MPN/100mL | SBCK | Colilert 18 IDEXX | 11:55 | 15:45 | 9:30
VRW013 | 2004-04-03 | Creek Water | Total Coliforms | RESULTS |  | 1725 | MPN/100mL | SBCK | Colilert 18 IDEXX | 11:55 | 15:45 | 9:30
VRW013 | 2004-05-01 | Creek Water | E. Coli | RESULTS | < | 10 | MPN/100mL | SBCK | Colilert 18 IDEXX | 11:45 | 15:40 | 14:30
VRW013 | 2004-05-01 | Creek Water | Enterococcus | RESULTS |  | 10 | MPN/100mL | SBCK | Enterolert 24 Hour IDEXX | 11:45 | 15:40 | 15:30
VRW013 | 2004-05-01 | Creek Water | Total Coliforms | RESULTS |  | 8164 | MPN/100mL | SBCK | Colilert 18 IDEXX | 11:45 | 15:40 | 14:30
VRW013 | 2004-06-05 | Creek Water | E. Coli | RESULTS | < | 10 | MPN/100mL | SBCK | Colilert 18 IDEXX | 12:02 | 15:20 | 9:20
VRW013 | 2004-06-05 | Creek Water | E. Coli | Duplicate | < | 10 | MPN/100mL | SBCK | Colilert 18 IDEXX | 12:02 | 15:20 | 9:20
VRW013 | 2004-06-05 | Creek Water | Enterococcus | RESULTS | < | 10 | MPN/100mL | SBCK | Enterolert 24 Hour IDEXX | 12:02 | 15:20 | 15:20
VRW013 | 2004-06-05 | Creek Water | Enterococcus | RESULTS |  | 20 | MPN/100mL | SBCK | Enterolert 24 Hour IDEXX | 12:02 | 15:20 | 15:20
VRW013 | 2004-06-05 | Creek Water | Total Coliforms | RESULTS |  | 6131 | MPN/100mL | SBCK | Colilert 18 IDEXX | 12:02 | 15:20 | 9:20
VRW013 | 2004-06-05 | Creek Water | Total Coliforms | Duplicate |  | 4106 | MPN/100mL | SBCK | Colilert 18 IDEXX | 12:02 | 15:20 | 9:20
VRW013 | 2004-07-10 | Creek Water | E. Coli | RESULTS |  | 98 | MPN/100mL | SBCK | Colilert 18 IDEXX | 11:40 | 15:15 | 9:15
VRW013 | 2004-07-10 | Creek Water | Enterococcus | RESULTS |  | 10 | MPN/100mL | SBCK | Enterolert 24 Hour IDEXX | 11:40 | 15:15 | 15:15
VRW013 | 2004-07-10 | Creek Water | Total Coliforms | RESULTS |  | 4884 | MPN/100mL | SBCK | Colilert 18 IDEXX | 11:40 | 15:15 | 9:15
VRW013 | 2004-08-07 | Creek Water | E. Coli | RESULTS |  | 10 | MPN/100mL | SBCK | Colilert 18 IDEXX | 11:20 | 14:30 | 8:30
VRW013 | 2004-08-07 | Creek Water | Enterococcus | RESULTS |  | 10 | MPN/100mL | SBCK | Enterolert 24 Hour IDEXX | 11:20 | 14:30 | 14:30
VRW013 | 2004-08-07 | Creek Water | Total Coliforms | RESULTS |  | 6131 | MPN/100mL | SBCK | Colilert 18 IDEXX | 11:20 | 14:30 | 8:30
VRW013 | 2004-09-11 | Creek Water | E. Coli | RESULTS | < | 10 | MPN/100mL | SBCK | Colilert 18 IDEXX | 11:40 | 14:30 | 8:30
VRW013 | 2004-09-11 | Creek Water | Enterococcus | RESULTS | < | 10 | MPN/100mL | SBCK | Enterolert 24 Hour IDEXX | 11:40 | 14:30 | 14:30
VRW013 | 2004-09-11 | Creek Water | Total Coliforms | RESULTS |  | 5794 | MPN/100mL | SBCK | Colilert 18 IDEXX | 11:40 | 14:30 | 8:30
VRW013 | 2004-10-02 | Creek Water | E. Coli | RESULTS | < | 10 | MPN/100mL | SBCK | Colilert 18 IDEXX | 12:03 | 14:40 | 9:40
VRW013 | 2004-10-02 | Creek Water | Enterococcus | RESULTS |  | 10 | MPN/100mL | SBCK | Enterolert 24 Hour IDEXX | 12:03 | 14:40 | 14:40
VRW013 | 2004-10-02 | Creek Water | Total Coliforms | RESULTS |  | 3448 | MPN/100mL | SBCK | Colilert 18 IDEXX | 12:03 | 14:40 | 9:40
VRW013 | 2004-11-06 | Creek Water | E. Coli | RESULTS |  | 187 | MPN/100mL | SBCK | Colilert 18 IDEXX | 11:15 | 15:00 | 9:30
VRW013 | 2004-11-06 | Creek Water | Enterococcus | RESULTS | < | 10 | MPN/100mL | SBCK | Enterolert 24 Hour IDEXX | 11:15 | 15:00 | 15:00
VRW013 | 2004-11-06 | Creek Water | Total Coliforms | RESULTS |  | 1497 | MPN/100mL | SBCK | Colilert 18 IDEXX | 11:15 | 15:00 | 9:30
VRW013 | 2004-12-04 | Creek Water | E. Coli | RESULTS | < | 10 | MPN/100mL | SBCK | Colilert 18 IDEXX | 11:28 | 15:30 | 9:30
VRW013 | 2004-12-04 | Creek Water | Enterococcus | RESULTS |  | 10 | MPN/100mL | SBCK | Colilert 18 IDEXX | 11:28 | 15:30 | 15:30
VRW013 | 2004-12-04 | Creek Water | Total Coliforms | RESULTS |  | 213 | MPN/100mL | SBCK | Colilert 18 IDEXX | 11:28 | 15:30 | 9:30
VRW013 | 2005-02-05 | Creek Water | E. Coli | RESULTS |  | 10 | MPN/100mL | SBCK | Colilert 18 IDEXX | 11:55 | 16:00 | 10:00 | LAB REP
VRW013 | 2005-02-05 | Creek Water | E. Coli | RESULTS | < | 10 | MPN/100mL | SBCK | Colilert 18 IDEXX | 11:55 | 16:00 | 10:00
VRW013 | 2005-02-05 | Creek Water | Enterococcus | RESULTS | < | 10 | MPN/100mL | SBCK | Enterolert 24 Hour IDEXX | 11:55 | 16:00 | 16:00 | LAB REP
VRW013 | 2005-02-05 | Creek Water | Enterococcus | RESULTS | < | 10 | MPN/100mL | SBCK | Enterolert 24 Hour IDEXX | 11:55 | 16:00 | 16:00
VRW013 | 2005-02-05 | Creek Water | Total Coliforms | RESULTS |  | 109 | MPN/100mL | SBCK | Colilert 18 IDEXX | 11:55 | 16:00 | 10:00
VRW013 | 2005-02-05 | Creek Water | Total Coliforms | RESULTS |  | 120 | MPN/100mL | SBCK | Colilert 18 IDEXX | 11:55 | 16:00 | 10:00
VRW013 | 2005-03-05 | Creek Water | E. Coli | RESULTS | < | 10 | MPN/100mL | SBCK | Colilert 18 IDEXX | 10:18 | 15:30 | 9:30
VRW013 | 2005-03-05 | Creek Water | Enterococcus | RESULTS | < | 10 | MPN/100mL | SBCK | Enterolert 24 Hour IDEXX | 11:25 | 15:30 | 15:30
VRW013 | 2005-03-05 | Creek Water | Total Coliforms | RESULTS |  | 480 | MPN/100mL | SBCK | Colilert 18 IDEXX | 11:25 | 15:30 | 9:30
VRW013 | 2005-04-02 | Creek Water | E. Coli | RESULTS | < | 10 | MPN/100mL | SBCK | Colilert 18 IDEXX | 11:40 | 15:15 | 9:15
VRW013 | 2005-04-02 | Creek Water | Enterococcus | RESULTS | < | 10 | MPN/100mL | SBCK | Enterolert 24 Hour IDEXX | 11:40 | 15:15 | 15:15
VRW013 | 2005-04-02 | Creek Water | Total Coliforms | RESULTS |  | 96 | MPN/100mL | SBCK | Colilert 18 IDEXX | 11:40 | 15:15 | 9:15 | REPX
VRW013 | 2005-05-07 | Creek Water | E. Coli | RESULTS | < | 10 | MPN/100mL | SBCK | Colilert 18 IDEXX | 12:00 | 15:30 | 9:30
VRW013 | 2005-05-07 | Creek Water | Enterococcus | RESULTS | < | 10 | MPN/100mL | SBCK | Enterolert 24 Hour IDEXX | 12:00 | 15:30 | 15:45
VRW013 | 2005-05-07 | Creek Water | Total Coliforms | RESULTS |  | 309 | MPN/100mL | SBCK | Colilert 24 IDEXX | 12:00 | 15:30 | 9:30 | REPX
VRW013 | 2005-06-04 | Creek Water | E. Coli | RESULTS | < | 10 | MPN/100mL | SBCK | Colilert 18 IDEXX | 11:45 | 15:00 | 9:00
VRW013 | 2005-06-04 | Creek Water | Enterococcus | RESULTS | < | 10 | MPN/100mL | SBCK | Enterolert 24 Hour IDEXX | 11:45 | 15:00 | 15:00
VRW013 | 2005-06-04 | Creek Water | Total Coliforms | RESULTS |  | 882 | MPN/100mL | SBCK | Colilert 18 IDEXX | 11:45 | 15:00 | 9:00
VRW013 | 2005-07-09 | Creek Water | E. Coli | RESULTS | < | 10 | MPN/100mL | SBCK | Colilert 18 IDEXX | 11:55 | 15:45 | 10:00
VRW013 | 2005-07-09 | Creek Water | Enterococcus | RESULTS |  | 20 | MPN/100mL | SBCK | Enterolert 24 Hour IDEXX | 11:55 | 15:45 | 16:00
VRW013 | 2005-07-09 | Creek Water | Total Coliforms | RESULTS |  | 733 | MPN/100mL | SBCK | Colilert 18 IDEXX | 11:55 | 15:45 | 10:00
VRW013 | 2005-09-10 | Creek Water | E. Coli | RESULTS | < | 10 | MPN/100mL | SBCK | Colilert 18 IDEXX | 11:55 | 14:45 | 9:00
VRW013 | 2005-09-10 | Creek Water | Enterococcus | RESULTS |  | 10 | MPN/100mL | SBCK | Enterolert 24 Hour IDEXX | 11:55 | 14:45 | 14:45
VRW013 | 2005-09-10 | Creek Water | Total Coliforms | RESULTS |  | 1789 | MPN/100mL | SBCK | Colilert 18 IDEXX | 11:55 | 14:45 | 9:00
VRW013 | 2005-10-01 | Creek Water | E. Coli | RESULTS | < | 10 | MPN/100mL | SBCK | Colilert 18 IDEXX | 11:50 | 15:30 | 9:30
VRW013 | 2005-10-01 | Creek Water | Enterococcus | RESULTS |  | 20 | MPN/100mL | SBCK | Enterolert 24 Hour IDEXX | 11:50 | 15:30 | 15:30
VRW013 | 2005-10-01 | Creek Water | Total Coliforms | RESULTS |  | 813 | MPN/100mL | SBCK | Colilert 18 IDEXX | 11:50 | 15:30 | 9:30
VRW013 | 2005-11-05 | Creek Water | E. Coli | RESULTS |  | 10 | MPN/100mL | SBCK | Colilert 18 IDEXX | 11:45 | 16:00 | 16:00
VRW013 | 2005-11-05 | Creek Water | Enterococcus | RESULTS |  | 51 | MPN/100mL | SBCK | Enterolert 24 Hour IDEXX | 11:45 | 16:00 | 16:00
VRW013 | 2005-11-05 | Creek Water | Total Coliforms | RESULTS |  | 1785 | MPN/100mL | SBCK | Colilert 18 IDEXX | 11:45 | 16:00 | 16:00
VRW013 | 2005-12-03 | Creek Water | E. Coli | RESULTS |  | 10 | MPN/100mL | SBCK | Colilert 18 IDEXX | 12:00 | 16:00 | 14:00
VRW013 | 2005-12-03 | Creek Water | E. Coli | RESULTS | < | 10 | MPN/100mL | SBCK | Colilert 18 IDEXX | 12:00 | 16:00 | 14:00 | field rep
VRW013 | 2005-12-03 | Creek Water | Enterococcus | RESULTS |  | 20 | MPN/100mL | SBCK | Enterolert 24 Hour IDEXX | 12:00 | 16:00 | 16:00
VRW013 | 2005-12-03 | Creek Water | Enterococcus | RESULTS |  | 31 | MPN/100mL | SBCK | Enterolert 24 Hour IDEXX | 12:00 | 16:00 | 16:00
VRW013 | 2005-12-03 | Creek Water | Total Coliforms | RESULTS |  | 538 | MPN/100mL | SBCK | Colilert 18 IDEXX | 12:00 | 16:00 | 14:00
VRW013 | 2005-12-03 | Creek Water | Total Coliforms | RESULTS |  | 813 | MPN/100mL | SBCK | Colilert 18 IDEXX | 12:00 | 16:00 | 14:00
VRW013 | 2006-01-07 | Creek Water | E. Coli | RESULTS |  | 31 | MPN/100mL | SBCK | Colilert 18 IDEXX | 11:45 | 16:15 | 14:00
VRW013 | 2006-01-07 | Creek Water | Enterococcus | RESULTS |  | 52 | MPN/100mL | SBCK | Enterolert 24 Hour IDEXX | 11:45 | 16:15 | 16:30
VRW013 | 2006-01-07 | Creek Water | Total Coliforms | RESULTS |  | 5172 | MPN/100mL | SBCK | Colilert 18 IDEXX | 11:45 | 16:15 | 14:00
VRW013 | 2006-02-04 | Creek Water | E. Coli | RESULTS | < | 10 | MPN/100mL | SBCK | Colilert 18 IDEXX | 11:45 | 16:45 | 11:05
VRW013 | 2006-02-04 | Creek Water | Enterococcus | RESULTS | < | 10 | MPN/100mL | SBCK | Enterolert 24 Hour IDEXX | 11:45 | 16:45 | 16:45
VRW013 | 2006-02-04 | Creek Water | Total Coliforms | RESULTS |  | 4106 | MPN/100mL | SBCK | Colilert 18 IDEXX | 11:45 | 16:45 | 11:05 | REP
VRW013 | 2006-03-04 | Creek Water | E. Coli | RESULTS |  | 10 | MPN/100mL | SBCK | Colilert 18 IDEXX | 12:30 | 15:30 | 9:30
VRW013 | 2006-03-04 | Creek Water | Enterococcus | RESULTS |  | 107 | MPN/100mL | SBCK | Enterolert 24 Hour IDEXX | 12:30 | 15:30 | 15:30
VRW013 | 2006-03-04 | Creek Water | Total Coliforms | RESULTS |  | 1789 | MPN/100mL | SBCK | Colilert 18 IDEXX | 12:30 | 15:30 | 9:30
VRW013 | 2006-04-01 | Creek Water | Enterococcus | RESULTS |  | 41 | MPN/100mL | SBCK | Enterolert 24 Hour IDEXX | 12:00 | 15:30 | 15:30
VRW013 | 2006-05-06 | Creek Water | E. Coli | RESULTS |  | 20 | MPN/100mL | SBCK | Colilert 18 IDEXX | 12:10 | 16:15 | 10:15
VRW013 | 2006-05-06 | Creek Water | E. Coli | RESULTS | < | 10 | MPN/100mL | SBCK | Colilert 18 IDEXX | 12:10 | 16:15 | 10:15
VRW013 | 2006-05-06 | Creek Water | Enterococcus | RESULTS |  | 10 | MPN/100mL | SBCK | Enterolert 24 Hour IDEXX | 12:10 | 16:15 | 16:15
VRW013 | 2006-05-06 | Creek Water | Enterococcus | RESULTS |  | 10 | MPN/100mL | SBCK | Enterolert 24 Hour IDEXX | 12:10 | 16:15 | 16:15
VRW013 | 2006-05-06 | Creek Water | Total Coliforms | RESULTS |  | 187 | MPN/100mL | SBCK | Colilert 18 IDEXX | 12:10 | 16:15 | 10:15
VRW013 | 2006-05-06 | Creek Water | Total Coliforms | RESULTS |  | 331 | MPN/100mL | SBCK | Colilert 18 IDEXX | 12:10 | 16:15 | 10:15
VRW013 | 2006-06-03 | Creek Water | E. Coli | RESULTS | < | 10 | MPN/100mL | SBCK | Colilert 18 IDEXX | 11:25 | 16:00 | 10:00
VRW013 | 2006-06-03 | Creek Water | E. Coli | RESULTS |  | 10 | MPN/100mL | SBCK | Colilert 18 IDEXX | 11:25 | 16:00 | 10:00
VRW013 | 2006-06-03 | Creek Water | Enterococcus | RESULTS | < | 10 | MPN/100mL | SBCK | Enterolert 24 Hour IDEXX | 11:25 | 16:00 | 16:00
VRW013 | 2006-06-03 | Creek Water | Enterococcus | RESULTS |  | 10 | MPN/100mL | SBCK | Enterolert 24 Hour IDEXX | 11:25 | 16:00 | 16:00
VRW013 | 2006-07-08 | Creek Water | E. Coli | RESULTS | < | 10 | MPN/100mL | SBCK | Colilert 18 IDEXX | 12:00 | 15:30 | 9:30
VRW013 | 2006-07-08 | Creek Water | Enterococcus | RESULTS | < | 10 | MPN/100mL | SBCK | Enterolert 24 Hour IDEXX | 12:00 | 15:30 | 15:30
VRW013 | 2006-07-08 | Creek Water | Total Coliforms | RESULTS |  | 1439 | MPN/100mL | SBCK | Colilert 18 IDEXX | 12:00 | 15:30 | 9:30
VRW013 | 2006-08-05 | Creek Water | E. Coli | RESULTS | < | 10 | MPN/100mL | SBCK | Colilert 18 IDEXX | 11:05 | 15:15 | 9:15
VRW013 | 2006-08-05 | Creek Water | Enterococcus | RESULTS |  | 10 | MPN/100mL | SBCK | Enterolert 24 Hour IDEXX | 11:05 | 15:15 | 15:15
VRW013 | 2006-08-05 | Creek Water | Total Coliforms | RESULTS |  | 4611 | MPN/100mL | SBCK | Colilert 18 IDEXX | 11:05 | 15:15 | 9:15
VRW013 | 2006-09-09 | Creek Water | E. Coli | RESULTS |  | 10 | MPN/100mL | SBCK | Colilert 18 IDEXX | 11:45 | 15:00 | 9:15
VRW013 | 2006-09-09 | Creek Water | E. Coli | RESULTS | < | 10 | MPN/100mL | SBCK | Colilert 18 IDEXX | 11:45 | 15:00 | 9:15
VRW013 | 2006-09-09 | Creek Water | Enterococcus | RESULTS |  | 187 | MPN/100mL | SBCK | Enterolert 24 Hour IDEXX | 11:45 | 15:15 | 15:15
VRW013 | 2006-09-09 | Creek Water | Enterococcus | RESULTS |  | 108 | MPN/100mL | SBCK | Enterolert 24 Hour IDEXX | 11:45 | 15:15 | 15:15
VRW013 | 2006-09-09 | Creek Water | Total Coliforms | RESULTS |  | 3076 | MPN/100mL | SBCK | Colilert 18 IDEXX | 11:45 | 15:15 | 9:15
VRW013 | 2006-09-09 | Creek Water | Total Coliforms | RESULTS |  | 2755 | MPN/100mL | SBCK | Colilert 18 IDEXX | 11:45 | 15:15 | 9:15
VRW013 | 2006-10-07 | Creek Water | E. Coli | RESULTS | < | 10 | MPN/100mL | SBCK | Colilert 18 IDEXX | 11:57 | 15:00 | 9:00
VRW013 | 2006-10-07 | Creek Water | E. Coli | RESULTS | < | 10 | MPN/100mL | SBCK | Colilert 18 IDEXX | 11:59 | 15:00 | 9:00
VRW013 | 2006-10-07 | Creek Water | Enterococcus | RESULTS |  | 63 | MPN/100mL | SBCK | Enterolert 24 Hour IDEXX | 11:59 | 15:00 | 15:00
VRW013 | 2006-10-07 | Creek Water | Total Coliforms | RESULTS |  | 2909 | MPN/100mL | SBCK | Colilert 18 IDEXX | 11:59 | 15:00 | 9:00
VRW013 | 2006-11-04 | Creek Water | E. Coli | RESULTS | < | 10 | MPN/100mL | SBCK | Colilert 18 IDEXX | 11:45 | 14:30 | 8:30
VRW013 | 2006-11-04 | Creek Water | E. Coli | Duplicate | < | 10 | MPN/100mL | SBCK | Colilert 18 IDEXX | 11:45 | 14:30 | 8:30
VRW013 | 2006-11-04 | Creek Water | Enterococcus | Duplicate |  | 51 | MPN/100mL | SBCK | Enterolert 24 Hour IDEXX | 11:45 | 14:30 | 14:30
VRW013 | 2006-11-04 | Creek Water | Enterococcus | RESULTS |  | 84 | MPN/100mL | SBCK | Enterolert 24 Hour IDEXX | 11:45 | 14:30 | 14:30
VRW013 | 2006-11-04 | Creek Water | Total Coliforms | RESULTS |  | 2046 | MPN/100mL | SBCK | Colilert 18 IDEXX | 11:45 | 14:30 | 8:30
VRW013 | 2006-11-04 | Creek Water | Total Coliforms | Duplicate |  | 1450 | MPN/100mL | SBCK | Colilert 18 IDEXX | 11:45 | 14:30 | 8:30
VRW013 | 2006-12-02 | Creek Water | E. Coli | RESULTS |  | 20 | MPN/100mL | SBCK | Colilert 18 IDEXX | 11:39 | 15:20 | 9:20
VRW013 | 2006-12-02 | Creek Water | Enterococcus | RESULTS | < | 10 | MPN/100mL | SBCK | Enterolert 24 Hour IDEXX | 11:39 | 15:20 | 15:20
VRW013 | 2006-12-02 | Creek Water | Total Coliforms | RESULTS |  | 733 | MPN/100mL | SBCK | Colilert 18 IDEXX | 11:39 | 15:20 | 9:20
VRW013 | 2007-01-06 | Creek Water | E. Coli | RESULTS | < | 10 | MPN/100mL | SBCK | Colilert 18 IDEXX | 11:45 | 14:00 | 8:00
VRW013 | 2007-01-06 | Creek Water | Enterococcus | RESULTS |  | 31 | MPN/100mL | SBCK | Colilert 24 IDEXX | 11:35 | 14:00 | 14:00
VRW013 | 2007-01-06 | Creek Water | Total Coliforms | RESULTS |  | 246 | MPN/100mL | SBCK | Colilert 18 IDEXX | 11:45 | 14:00 | 8:00 | REP
VRW013 | 2007-02-03 | Creek Water | E. Coli | RESULTS | < | 10 | MPN/100mL | SBCK | Colilert 18 IDEXX | 11:27 | 15:00 | 9:00
VRW013 | 2007-02-03 | Creek Water | Enterococcus | RESULTS |  | 10 | MPN/100mL | SBCK | Enterolert 24 Hour IDEXX | 11:27 | 15:00 | 15:00
VRW013 | 2007-02-03 | Creek Water | Total Coliforms | RESULTS |  | 512 | MPN/100mL | SBCK | Colilert 18 IDEXX | 11:27 | 15:00 | 9:00
VRW013 | 2007-03-03 | Creek Water | E. Coli | RESULTS | < | 10 | MPN/100mL | SBCK | Colilert 18 IDEXX | 11:35 | 14:45 | 8:45
VRW013 | 2007-03-03 | Creek Water | Enterococcus | RESULTS | < | 10 | MPN/100mL | SBCK | Enterolert 24 Hour IDEXX | 11:35 | 14:45 | 14:45
VRW013 | 2007-03-03 | Creek Water | Total Coliforms | RESULTS |  | 496 | MPN/100mL | SBCK | Colilert 18 IDEXX | 11:35 | 14:45 | 8:45
VRW013 | 2007-03-31 | Creek Water | E. Coli | RESULTS |  | 10 | MPN/100mL | SBCK | Colilert 18 IDEXX
VRW013 | 2007-03-31 | Creek Water | E. Coli | RESULTS | < | 10 | MPN/100mL | SBCK | Colilert 18 IDEXX | 11:30 | 15:15 | 9:15
VRW013 | 2007-03-31 | Creek Water | Enterococcus | RESULTS |  | 10 | MPN/100mL | SBCK | Enterolert 24 Hour IDEXX
VRW013 | 2007-03-31 | Creek Water | Enterococcus | RESULTS |  | 10 | MPN/100mL | SBCK | Enterolert 24 Hour IDEXX | 11:30 | 15:15 | 15:15
VRW013 | 2007-03-31 | Creek Water | Total Coliforms | RESULTS |  | 631 | MPN/100mL | SBCK | Colilert 18 IDEXX | 11:30 | 15:15 | 9:15
VRW013 | 2007-03-31 | Creek Water | Total Coliforms | RESULTS |  | 631 | MPN/100mL | SBCK | Colilert 18 IDEXX
VRW013 | 2007-05-05 | Creek Water | E. Coli | RESULTS |  | 10 | MPN/100mL | SBCK | Colilert 18 IDEXX | 11:22 | 15:00 | 9:00
VRW013 | 2007-05-05 | Creek Water | Enterococcus | RESULTS |  | 41 | MPN/100mL | SBCK | Enterolert 24 Hour IDEXX | 11:22 | 15:00 | 15:00
VRW013 | 2007-05-05 | Creek Water | Total Coliforms | RESULTS |  | 1012 | MPN/100mL | SBCK | Colilert 18 IDEXX | 11:22 | 15:00 | 9:00
VRW013 | 2007-06-02 | Creek Water | E. Coli | RESULTS |  | 10 | MPN/100mL | SBCK | Colilert 18 IDEXX | 11:10 | 14:45 | 8:45
VRW013 | 2007-06-02 | Creek Water | Enterococcus | RESULTS |  | 41 | MPN/100mL | SBCK | Enterolert 24 Hour IDEXX | 11:10 | 14:45 | 14:45
VRW013 | 2007-06-02 | Creek Water | Total Coliforms | RESULTS |  | 2187 | MPN/100mL | SBCK | Colilert 18 IDEXX | 11:10 | 14:45 | 8:45
VRW013 | 2007-07-07 | Creek Water | E. Coli | RESULTS | < | 10 | MPN/100mL | SBCK | Colilert 18 IDEXX | 11:05 | 15:00 | 9:00
VRW013 | 2007-07-07 | Creek Water | Enterococcus | RESULTS |  | 10 | MPN/100mL | SBCK | Enterolert 24 Hour IDEXX | 11:05 | 15:00 | 15:00
VRW013 | 2007-07-07 | Creek Water | Total Coliforms | RESULTS |  | 7701 | MPN/100mL | SBCK | Colilert 18 IDEXX | 11:05 | 15:00 | 9:00
VRW013 | 2007-08-04 | Creek Water | E. Coli | RESULTS | < | 10 | MPN/100mL | SBCK | Colilert 18 IDEXX
VRW013 | 2007-08-04 | Creek Water | Enterococcus | RESULTS | < | 10 | MPN/100mL | SBCK | Enterolert 24 Hour IDEXX
VRW013 | 2007-08-04 | Creek Water | Total Coliforms | RESULTS |  | 4352 | MPN/100mL | SBCK | Colilert 18 IDEXX
VRW013 | 2007-09-08 | Creek Water | E. Coli | RESULTS |  | 41 | MPN/100mL | SBCK | Colilert 18 IDEXX
VRW013 | 2007-09-08 | Creek Water | E. Coli | Duplicate |  | 20 | MPN/100mL | SBCK | Colilert 18 IDEXX
VRW013 | 2007-09-08 | Creek Water | Enterococcus | Duplicate | < | 10 | MPN/100mL | SBCK | Enterolert 24 Hour IDEXX | 12:20 | 15:00 | 9:00
VRW013 | 2007-09-08 | Creek Water | Enterococcus | RESULTS | < | 10 | MPN/100mL | SBCK | Enterolert 24 Hour IDEXX | 12:20 | 15:00 | 9:00
VRW013 | 2007-09-08 | Creek Water | Total Coliforms | RESULTS |  | 15530.7 | MPN/100mL | SBCK | Colilert 18 IDEXX
VRW013 | 2007-09-08 | Creek Water | Total Coliforms | Duplicate |  | 12033.1 | MPN/100mL | SBCK | Colilert 18 IDEXX
VRW013 | 2007-10-06 | Creek Water | E. Coli | RESULTS | < | 10 | MPN/100mL | SBCK | Colilert 18 IDEXX | 10:45 | 16:30 | 10:30
VRW013 | 2007-10-06 | Creek Water | Enterococcus | RESULTS |  | 108 | MPN/100mL | SBCK | Enterolert 24 Hour IDEXX | 10:45 | 16:30 | 16:30
VRW013 | 2007-10-06 | Creek Water | Total Coliforms | RESULTS |  | 11198.5 | MPN/100mL | SBCK | Colilert 18 IDEXX | 11:20 | 16:30 | 10:30
VRW013 | 2007-11-03 | Creek Water | E. Coli | RESULTS | < | 10 | MPN/100mL | SBCK | Colilert 18 IDEXX | 11:15 | 15:00 | 9:00
VRW013 | 2007-11-03 | Creek Water | Enterococcus | RESULTS | < | 10 | MPN/100mL | SBCK | Enterolert 24 Hour IDEXX | 11:15 | 15:00 | 9:00
VRW013 | 2007-11-03 | Creek Water | Total Coliforms | RESULTS |  | 5794 | MPN/100mL | SBCK | Colilert 18 IDEXX | 11:20 | 15:00 | 9:00
VRW013 | 2007-12-01 | Creek Water | E. Coli | RESULTS | < | 10 | MPN/100mL | SBCK | Colilert 18 IDEXX | 11:25 | 15:00 | 9:00
VRW013 | 2007-12-01 | Creek Water | Total Coliforms | RESULTS |  | 1720 | MPN/100mL | SBCK | Colilert 18 IDEXX | 11:25 | 15:00 | 9:00
VRW013 | 2008-01-05 | Creek Water | E. Coli | RESULTS |  | 185 | MPN/100mL | SBCK | Colilert 18 IDEXX | 11:15 | 15:00 | 9:00 | heavy rain yesterday
VRW013 | 2008-01-05 | Creek Water | Total Coliforms | RESULTS |  | 17328.7 | MPN/100mL | SBCK | Colilert 18 IDEXX | 11:15 | 15:00 | 9:00 | heavy rain yesterday
VRW013 | 2008-02-02 | Creek Water | E. Coli | RESULTS |  | 10 | MPN/100mL | SBCK | Colilert 18 IDEXX | 12:00 | 15:00 | 9:00
VRW013 | 2008-02-02 | Creek Water | Total Coliforms | RESULTS |  | 2909 | MPN/100mL | SBCK | Colilert 18 IDEXX | 11:37 | 15:00 | 9:00
VRW013 | 2008-03-01 | Creek Water | E. Coli | RESULTS | < | 10 | MPN/100mL | SBCK | Colilert 18 IDEXX | 11:23 | 15:00 | 9:00
VRW013 | 2008-03-01 | Creek Water | E. Coli | Duplicate | < | 10 | MPN/100mL | SBCK | Colilert 18 IDEXX | 11:23 | 15:00 | 9:00
VRW013 | 2008-03-01 | Creek Water | Total Coliforms | Duplicate |  | 97 | MPN/100mL | SBCK | Colilert 18 IDEXX | 11:23 | 15:00 | 9:00
VRW013 | 2008-03-01 | Creek Water | Total Coliforms | RESULTS |  | 121 | MPN/100mL | SBCK | Colilert 18 IDEXX | 11:23 | 15:00 | 9:00
VRW013 | 2008-04-05 | Creek Water | E. Coli | RESULTS | < | 10 | MPN/100mL | SBCK | Colilert 18 IDEXX | 11:45 | 14:00 | 8:00
VRW013 | 2008-04-05 | Creek Water | Total Coliforms | RESULTS |  | 1650 | MPN/100mL | SBCK | Colilert 18 IDEXX | 11:45 | 14:35 | 8:35
VRW013 | 2008-05-03 | Creek Water | E. Coli | Duplicate | < | 10 | MPN/100mL | SBCK | Colilert 18 IDEXX |  | 14:30 | 8:30
VRW013 | 2008-05-03 | Creek Water | E. Coli | Duplicate | < | 10 | MPN/100mL | SBCK | Colilert 18 IDEXX |  | 14:30 | 8:30
VRW013 | 2008-05-03 | Creek Water | Total Coliforms | RESULTS |  | 3654 | MPN/100mL | SBCK | Colilert 18 IDEXX | 11:40 | 14:30 | 8:30
VRW013 | 2008-06-07 | Creek Water | E. Coli | Duplicate | < | 10 | MPN/100mL | SBCK | Colilert 18 IDEXX | 14:30 | 2:30 | 8:30
VRW013 | 2008-06-07 | Creek Water | E. Coli | RESULTS | < | 10 | MPN/100mL | SBCK | Colilert 18 IDEXX | 11:30 | 2:30 | 8:30
VRW013 | 2008-06-07 | Creek Water | Total Coliforms | RESULTS |  | 411 | MPN/100mL | SBCK | Colilert 18 IDEXX | 11:30 | 2:30 | 8:30
VRW013 | 2008-06-07 | Creek Water | Total Coliforms | Duplicate |  | 1720 | MPN/100mL | SBCK | Colilert 18 IDEXX | 11:30 | 2:30 | 8:30
VRW013 | 2008-07-12 | Creek Water | E. Coli | RESULTS | < | 10 | MPN/100mL | SBCK | Colilert 18 IDEXX | 11:40 | 14:35 | 8:35
VRW013 | 2008-07-12 | Creek Water | Total Coliforms | RESULTS |  | 576 | MPN/100mL | SBCK | Colilert 18 IDEXX | 11:40 | 14:35 | 8:35
VRW013 | 2008-08-02 | Creek Water | E. Coli | RESULTS | < | 10 | MPN/100mL | SBCK | Colilert 18 IDEXX | 11:35 | 14:15 | 8:15
VRW013 | 2008-08-02 | Creek Water | Total Coliforms | RESULTS |  | 3076 | MPN/100mL | SBCK | Colilert 18 IDEXX | 11:35 | 14:15 | 8:15
VRW013 | 2008-09-06 | Creek Water | E. Coli | RESULTS | < | 10 | MPN/100mL | SBCK | Colilert 24 IDEXX | 11:38 | 14:00 | 8:00
VRW013 | 2008-09-06 | Creek Water | E. Coli | Duplicate | < | 10 | MPN/100mL | SBCK | Colilert 24 IDEXX | 11:38 | 14:00 | 8:00
VRW013 | 2008-09-06 | Creek Water | Total Coliforms | RESULTS |  | 3873 | MPN/100mL | SBCK | Colilert 24 IDEXX | 11:38 | 14:00 | 8:00
VRW013 | 2008-09-06 | Creek Water | Total Coliforms | Duplicate |  | 6131 | MPN/100mL | SBCK | Colilert 24 IDEXX | 11:38 | 14:00 | 8:00
VRW013 | 2008-10-04 | Creek Water | E. Coli | RESULTS | < | 10 | MPN/100mL | SBCK | Colilert 24 IDEXX | 11:38 | 15:00 | 9:00
VRW013 | 2008-10-04 | Creek Water | Total Coliforms | RESULTS |  | 4884 | MPN/100mL | SBCK | Colilert 24 IDEXX | 11:38 | 15:00 | 9:00
VRW013 | 2008-11-01 | Creek Water | E. Coli | RESULTS |  | 278 | MPN/100mL | SBCK | Colilert 18 IDEXX | 11:30 | 14:30 | 8:30 | REP
VRW013 | 2008-11-01 | Creek Water | Total Coliforms | RESULTS |  | 6131 | MPN/100mL | SBCK | Colilert 18 IDEXX | 11:30 | 14:30 | 8:30
VRW013 | 2008-12-06 | Creek Water | E. Coli | RESULTS |  | 10 | MPN/100mL | SBCK | Colilert 18 IDEXX | 11:12 | 16:00 | 10:00
VRW013 | 2008-12-06 | Creek Water | Enterococcus | RESULTS |  | 72 | MPN/100mL | SBCK | Enterolert 24 Hour IDEXX | 11:12 | 14:00 | 14:00
VRW013 | 2008-12-06 | Creek Water | Total Coliforms | RESULTS |  | 1050 | MPN/100mL | SBCK | Colilert 18 IDEXX | 11:12 | 16:00 | 10:00 | REP
VRW013 | 2009-01-10 | Creek Water | E. Coli | RESULTS | < | 10 | MPN/100mL | SBCK | Colilert 18 IDEXX | 11:00 | 15:00 | 9:00
VRW013 | 2009-01-10 | Creek Water | Enterococcus | RESULTS |  | 10 | MPN/100mL | SBCK | Enterolert 24 Hour IDEXX | 11:00 | 15:00 | 15:00
VRW013 | 2009-01-10 | Creek Water | Total Coliforms | RESULTS |  | 275 | MPN/100mL | SBCK | Colilert 18 IDEXX | 11:00 | 15:00 | 9:00
VRW014 | 2001-01-20 | Creek Water | E. Coli | RESULTS | < | 10 | MPN/100mL | SBCK | Colilert 18 IDEXX | 12:41 | 17:15 | 12:15
VRW014 | 2001-01-20 | Creek Water | Enterococcus | RESULTS | < | 10 | MPN/100mL | SBCK | Enterolert 24 Hour IDEXX | 12:41 | 17:15 | 12:15
VRW014 | 2001-01-20 | Creek Water | Total Coliforms | RESULTS |  | 373 | MPN/100mL | SBCK | Colilert 18 IDEXX | 12:41 | 17:15 | 12:15
VRW014 | 2001-02-25 | Creek water | E. Coli | RESULTS |  | 30 | MPN/100mL | SBCK | Colilert 18 IDEXX | 12:36 | 17:40 | 11:30
VRW014 | 2001-02-25 | Creek Water | Enterococcus | RESULTS |  | 10 | MPN/100mL | SBCK | Enterolert 24 Hour IDEXX | 12:35 | 17:40 | 11:40
VRW014 | 2001-02-25 | Creek Water | Total Coliforms | RESULTS |  | 528 | MPN/100mL | SBCK | Colilert 18 IDEXX | 12:35 | 17:40 | 11:30
VRW014 | 2001-03-24 | Creek Water | E. Coli | RESULTS |  | 10 | MPN/100mL | SBCK | Colilert 18 IDEXX | 12:15 | 16:30 | 10:45
VRW014 | 2001-03-24 | Creek Water | Enterococcus | RESULTS | < | 10 | MPN/100mL | SBCK | Enterolert 24 Hour IDEXX | 12:15 | 16:30 | 10:45
VRW014 | 2001-03-24 | Creek Water | Total Coliforms | RESULTS |  | 161 | MPN/100mL | SBCK | Colilert 18 IDEXX | 12:15 | 16:30 | 10:45
VRW014 | 2001-04-21 | Creek Water | E. Coli | RESULTS | < | 10 | MPN/100mL | SBCK | Colilert 18 IDEXX | 12:29 | 15:55 | 11:20
VRW014 | 2001-04-21 | Creek Water | Enterococcus | RESULTS | < | 10 | MPN/100mL | SBCK | Enterolert 24 Hour IDEXX | 12:29 | 15:55 | 11:25
VRW014 | 2001-04-21 | Creek Water | Total Coliforms | RESULTS |  | 108 | MPN/100mL | SBCK | Colilert 18 IDEXX | 12:29 | 15:55 | 11:30
VRW014 | 2001-05-19 | Creek Water | E. Coli | RESULTS |  | 10 | MPN/100mL | SBCK | Colilert 18 IDEXX | 12:18
VRW014 | 2001-05-19 | Creek Water | Enterococcus | RESULTS |  | 86 | MPN/100mL | SBCK | Enterolert 24 Hour IDEXX | 12:18
VRW014 | 2001-05-19 | Creek Water | Total Coliforms | RESULTS |  | 481 | MPN/100mL | SBCK | Colilert 18 IDEXX | 12:18
VRW014 | 2001-06-24 | Creek Water | E. Coli | RESULTS |  | 10 | MPN/100mL | SBCK | Colilert 18 IDEXX | 13:30
VRW014 | 2001-06-24 | Creek Water | Enterococcus | RESULTS |  | 31 | MPN/100mL | SBCK | Enterolert 24 Hour IDEXX | 13:30
VRW014 | 2001-06-24 | Creek Water | Total Coliforms | RESULTS |  | 1050 | MPN/100mL | SBCK | Colilert 18 IDEXX | 13:30
VRW014 | 2001-07-14 | Creek Water | E. Coli | RESULTS |  | 10 | MPN/100mL | SBCK | Colilert 18 IDEXX | 11:57
VRW014 | 2001-07-14 | Creek Water | Enterococcus | RESULTS |  | 41 | MPN/100mL | SBCK | Enterolert 24 Hour IDEXX | 11:57
VRW014 | 2001-07-14 | Creek Water | Total Coliforms | RESULTS |  | 1607 | MPN/100mL | SBCK | Colilert 18 IDEXX | 11:57
VRW014 | 2001-08-12 | Creek Water | E. Coli | RESULTS |  | 31 | MPN/100mL | SBCK | Colilert 18 IDEXX | 11:16
VRW014 | 2001-08-12 | Creek Water | Enterococcus | RESULTS |  | 318 | MPN/100mL | SBCK | Enterolert 24 Hour IDEXX | 11:16
VRW014 | 2001-08-12 | Creek Water | Total Coliforms | RESULTS |  | 259 | MPN/100mL | SBCK | Colilert 18 IDEXX | 11:16
VRW014 | 2001-09-08 | Creek Water | E. Coli | RESULTS |  | 72 | MPN/100mL | SBCK | Colilert 18 IDEXX | 10:56
VRW014 | 2001-09-08 | Creek Water | Enterococcus | RESULTS |  | 20 | MPN/100mL | SBCK | Enterolert 24 Hour IDEXX | 10:56
VRW014 | 2001-09-08 | Creek Water | Total Coliforms | RESULTS |  | 1674 | MPN/100mL | SBCK | Colilert 18 IDEXX | 10:56
VRW014 | 2001-10-14 | Creek Water | E. Coli | RESULTS | < | 10 | MPN/100mL | SBCK | Colilert 18 IDEXX | 11:20
VRW014 | 2001-10-14 | Creek Water | Enterococcus | RESULTS |  | 10 | MPN/100mL | SBCK | Enterolert 24 Hour IDEXX | 11:20
VRW014 | 2001-10-14 | Creek Water | Total Coliforms | RESULTS |  | 520 | MPN/100mL | SBCK | Colilert 18 IDEXX | 11:20
VRW014 | 2001-11-03 | Creek Water | E. Coli | RESULTS |  | 20 | MPN/100mL | SBCK | Colilert 18 IDEXX | 11:00
VRW014 | 2001-11-03 | Creek Water | Total Coliforms | RESULTS |  | 350 | MPN/100mL | SBCK | Colilert 18 IDEXX | 11:00
VRW014 | 2001-12-02 | Creek Water | E. Coli | RESULTS | < | 10 | MPN/100mL | SBCK | Colilert 18 IDEXX
VRW014 | 2001-12-02 | Creek Water | Enterococcus | RESULTS | < | 10 | MPN/100mL | SBCK | Enterolert 24 Hour IDEXX
VRW014 | 2001-12-02 | Creek Water | Total Coliforms | RESULTS |  | 193 | MPN/100mL | SBCK | Colilert 18 IDEXX |  |  |  | REPX
VRW014 | 2002-01-12 | Creek Water | E. Coli | RESULTS | < | 10 | MPN/100mL | SBCK | Colilert 18 IDEXX
VRW014 | 2002-01-12 | Creek Water | Enterococcus | RESULTS |  | 10 | MPN/100mL | SBCK | Enterolert 24 Hour IDEXX
VRW014 | 2002-01-12 | Creek Water | Total Coliforms | RESULTS |  | 120 | MPN/100mL | SBCK | Colilert 18 IDEXX
VRW014 | 2002-02-10 | Creek Water | E. Coli | RESULTS | < | 10 | MPN/100mL | SBCK | Colilert 18 IDEXX
VRW014 | 2002-02-10 | Creek Water | Enterococcus | RESULTS | < | 10 | MPN/100mL | SBCK | Enterolert 24 Hour IDEXX
VRW014 | 2002-02-10 | Creek Water | Total Coliforms | RESULTS |  | 31 | MPN/100mL | SBCK | Colilert 18 IDEXX
VRW014 | 2002-04-06 | Creek Water | E. Coli | RESULTS | < | 10 | MPN/100mL | SBCK | Colilert 18 IDEXX
VRW014 | 2002-04-06 | Creek Water | Enterococcus | RESULTS |  | 10 | MPN/100mL | SBCK | Enterolert 24 Hour IDEXX
VRW014 | 2002-04-06 | Creek Water | Total Coliforms | RESULTS |  | 327 | MPN/100mL | SBCK | Colilert 18 IDEXX
VRW014 | 2002-05-05 | Creek Water | E. Coli | RESULTS | < | 10 | MPN/100mL | SBCK | Colilert 18 IDEXX
VRW014 | 2002-05-05 | Creek Water | Enterococcus | RESULTS |  | 10 | MPN/100mL | SBCK | Enterolert 24 Hour IDEXX
VRW014 | 2002-05-05 | Creek Water | Total Coliforms | RESULTS |  | 683 | MPN/100mL | SBCK | Colilert 18 IDEXX |  |  |  | REP
VRW014 | 2002-06-01 | Creek Water | E. Coli | RESULTS |  | 63 | MPN/100mL | SBCK | Colilert 18 IDEXX
VRW014 | 2002-06-01 | Creek Water | Enterococcus | RESULTS |  | 10 | MPN/100mL | SBCK | Enterolert 24 Hour IDEXX
VRW014 | 2002-06-01 | Creek Water | Total Coliforms | RESULTS |  | 754 | MPN/100mL | SBCK | Colilert 18 IDEXX |  |  |  | REPX
VRW014 | 2002-07-06 | Creek Water | E. Coli | RESULTS |  | 10 | MPN/100mL | SBCK | Colilert 18 IDEXX
VRW014 | 2002-07-06 | Creek Water | Enterococcus | RESULTS | < | 10 | MPN/100mL | SBCK | Enterolert 24 Hour IDEXX
VRW014 | 2002-07-06 | Creek Water | Total Coliforms | RESULTS |  | 295 | MPN/100mL | SBCK | Colilert 18 IDEXX
VRW014 | 2002-08-03 | Creek Water | E. Coli | RESULTS | < | 10 | MPN/100mL | SBCK | Colilert 18 IDEXX
VRW014 | 2002-08-03 | Creek Water | Enterococcus | RESULTS | < | 10 | MPN/100mL | SBCK | Enterolert 24 Hour IDEXX
VRW014 | 2002-08-03 | Creek Water | Total Coliforms | RESULTS |  | 907 | MPN/100mL | SBCK | Colilert 18 IDEXX
VRW014 | 2002-09-07 | Creek Water | E. Coli | RESULTS |  | 31 | MPN/100mL | SBCK | Colilert 18 IDEXX | 11:50 | 15:15 | 9:45
VRW014 | 2002-09-07 | Creek Water | E. Coli | RESULTS |  | 52 | MPN/100mL | SBCK | Colilert 18 IDEXX | 11:50 | 15:15 | 9:45
VRW014 | 2002-09-07 | Creek Water | Enterococcus | RESULTS |  | 10 | MPN/100mL | SBCK | Enterolert 24 Hour IDEXX | 11:50 | 15:15 | 15:20
VRW014 | 2002-09-07 | Creek Water | Enterococcus | RESULTS |  | 30 | MPN/100mL | SBCK | Enterolert 24 Hour IDEXX | 11:50 | 15:15 | 15:20
VRW014 | 2002-09-07 | Creek Water | Total Coliforms | RESULTS |  | 443 | MPN/100mL | SBCK | Colilert 18 IDEXX | 11:50 | 15:15 | 9:45 | REPX
VRW014 | 2002-09-07 | Creek Water | Total Coliforms | RESULTS |  | 958 | MPN/100mL | SBCK | Colilert 18 IDEXX | 11:50 | 15:15 | 9:45 | REPX
VRW014 | 2002-10-05 | Creek Water | E. Coli | RESULTS | < | 10 | MPN/100mL | SBCK | Colilert 18 IDEXX | 11:22 | 15:00 | 9:00
VRW014 | 2002-10-05 | Creek Water | Enterococcus | RESULTS | < | 10 | MPN/100mL | SBCK | Enterolert 24 Hour IDEXX | 11:22 | 15:00 | 15:00
VRW014 | 2002-10-05 | Creek Water | Total Coliforms | RESULTS |  | 52 | MPN/100mL | SBCK | Colilert 18 IDEXX | 11:22 | 15:00 | 9:00
VRW014 | 2002-11-02 | Creek Water | E. Coli | RESULTS | < | 10 | MPN/100mL | SBCK | Colilert 18 IDEXX | 11:45 | 15:00 | 9:00
VRW014 | 2002-11-02 | Creek Water | Enterococcus | RESULTS | < | 10 | MPN/100mL | SBCK | Enterolert 24 Hour IDEXX | 11:45 | 15:00 | 15:00
VRW014 | 2002-11-02 | Creek Water | Total Coliforms | RESULTS |  | 697 | MPN/100mL | SBCK | Colilert 18 IDEXX | 11:45 | 15:00 | 9:00
VRW014 | 2002-12-07 | Creek Water | E. Coli | RESULTS |  | 10 | MPN/100mL | SBCK | Colilert 18 IDEXX | 11:50 | 15:35 | 9:30
VRW014 | 2002-12-07 | Creek Water | Enterococcus | RESULTS |  | 10 | MPN/100mL | SBCK | Enterolert 24 Hour IDEXX | 11:50 | 15:35 | 15:35
VRW014 | 2002-12-07 | Creek Water | Total Coliforms | RESULTS |  | 185 | MPN/100mL | SBCK | Colilert 18 IDEXX | 11:50 | 15:35 | 9:30 | REPX
VRW014 | 2003-01-11 | Creek Water | E. Coli | RESULTS | < | 10 | MPN/100mL | SBCK | Colilert 18 IDEXX | 11:43 | 16:00 | 9:50
VRW014 | 2003-01-11 | Creek Water | Enterococcus | RESULTS | < | 10 | MPN/100mL | SBCK | Enterolert 24 Hour IDEXX | 11:43 | 16:00 | 16:30
VRW014 | 2003-01-11 | Creek Water | Total Coliforms | RESULTS |  | 379 | MPN/100mL | SBCK | Colilert 18 IDEXX | 11:43 | 16:00 | 9:50
VRW014 | 2003-02-01 | Creek Water | E. Coli | RESULTS | < | 10 | MPN/100mL | SBCK | Colilert 18 IDEXX | 11:12 | 15:30 | 9:30
VRW014 | 2003-02-01 | Creek Water | Enterococcus | RESULTS | < | 10 | MPN/100mL | SBCK | Enterolert 24 Hour IDEXX | 11:12 | 15:30 | 15:30
VRW014 | 2003-02-01 | Creek Water | Total Coliforms | RESULTS |  | 472 | MPN/100mL | SBCK | Colilert 18 IDEXX | 11:12 | 15:30 | 9:30 | REP
VRW014 | 2003-03-01 | Creek Water | E. Coli | RESULTS | < | 10 | MPN/100mL | SBCK | Colilert 18 IDEXX | 11:40 | 15:30 | 9:30
VRW014 | 2003-03-01 | Creek Water | Enterococcus | RESULTS |  | 10 | MPN/100mL | SBCK | Enterolert 24 Hour IDEXX | 11:40 | 15:30 | 15:30
VRW014 | 2003-03-01 | Creek Water | Total Coliforms | RESULTS |  | 282 | MPN/100mL | SBCK | Colilert 18 IDEXX | 11:40 | 15:30 | 9:30
VRW014 | 2003-04-05 | Creek Water | E. Coli | RESULTS |  | 10 | MPN/100mL | SBCK | Colilert 18 IDEXX | 11:15 | 15:50 | 9:50
VRW014 | 2003-04-05 | Creek Water | Enterococcus | RESULTS |  | 10 | MPN/100mL | SBCK | Enterolert 24 Hour IDEXX | 11:15 | 15:50 | 15:50
VRW014 | 2003-04-05 | Creek Water | Total Coliforms | RESULTS |  | 175 | MPN/100mL | SBCK | Colilert 18 IDEXX | 11:15 | 15:50 | 9:50
VRW014 | 2003-05-03 | Creek Water | E. Coli | RESULTS |  | 295 | MPN/100mL | SBCK | Colilert 18 IDEXX | 11:29 | 16:00 | 10:30
VRW014 | 2003-05-03 | Creek Water | E. Coli | Duplicate |  | 309 | MPN/100mL | SBCK | Colilert 18 IDEXX | 11:29 | 16:00 | 10:30
VRW014 | 2003-05-03 | Creek Water | Enterococcus | Duplicate |  | 231 | MPN/100mL | SBCK | Enterolert 24 Hour IDEXX | 11:29 | 16:00 | 16:00
VRW014 | 2003-05-03 | Creek Water | Enterococcus | RESULTS |  | 452 | MPN/100mL | SBCK | Enterolert 24 Hour IDEXX | 11:29 | 16:00 | 16:00
VRW014 | 2003-05-03 | Creek Water | Total Coliforms | Duplicate |  | 6867 | MPN/100mL | SBCK | Colilert 18 IDEXX | 11:29 | 16:00 | 10:30
VRW014 | 2003-05-03 | Creek Water | Total Coliforms | RESULTS |  | 11198.5 | MPN/100mL | SBCK | Colilert 18 IDEXX | 11:29 | 16:00 | 10:30
VRW014 | 2003-06-07 | Creek Water | E. Coli | Duplicate |  | 10 | MPN/100mL | SBCK | Colilert 18 IDEXX | 11:22 | 16:20 | 10:20
VRW014 | 2003-06-07 | Creek Water | E. Coli | RESULTS | < | 10 | MPN/100mL | SBCK | Colilert 18 IDEXX | 11:22 | 16:20 | 10:20
VRW014 | 2003-06-07 | Creek Water | Enterococcus | RESULTS | < | 10 | MPN/100mL | SBCK | Enterolert 24 Hour IDEXX | 11:22 | 16:20 | 16:20
VRW014 | 2003-06-07 | Creek Water | Enterococcus | Duplicate |  | 20 | MPN/100mL | SBCK | Enterolert 24 Hour IDEXX | 11:22 | 16:20 | 16:20
VRW014 | 2003-06-07 | Creek Water | Total Coliforms | RESULTS |  | 563 | MPN/100mL | SBCK | Colilert 18 IDEXX | 11:22 | 16:20 | 10:20
VRW014 | 2003-06-07 | Creek Water | Total Coliforms | Duplicate |  | 613 | MPN/100mL | SBCK | Colilert 18 IDEXX | 11:22 | 16:20 | 10:20
VRW014 | 2003-07-12 | Creek Water | E. Coli | RESULTS |  | 20 | MPN/100mL | SBCK | Colilert 18 IDEXX | 11:05 | 15:30 | 9:30
VRW014 | 2003-07-12 | Creek Water | Total Coliforms | RESULTS |  | 1391 | MPN/100mL | SBCK | Colilert 18 IDEXX | 11:05 | 15:30 | 9:30
VRW014 | 2003-08-02 | Creek Water | E. Coli | RESULTS |  | 10 | MPN/100mL | SBCK | Colilert 18 IDEXX | 11:21 | 15:30 | 9:30
VRW014 | 2003-08-02 | Creek Water | E. Coli | Duplicate | < | 10 | MPN/100mL | SBCK | Colilert 18 IDEXX | 11:21 | 15:30 | 9:30
VRW014 | 2003-08-02 | Creek Water | Enterococcus | RESULTS |  | 52 | MPN/100mL | SBCK | Enterolert 24 Hour IDEXX | 11:21 | 15:30 | 15:30
VRW014 | 2003-08-02 | Creek Water | Enterococcus | Duplicate |  | 41 | MPN/100mL | SBCK | Enterolert 24 Hour IDEXX | 11:21 | 15:30 | 15:30
VRW014 | 2003-08-02 | Creek Water | Total Coliforms | Duplicate |  | 1860 | MPN/100mL | SBCK | Colilert 18 IDEXX | 11:21 | 15:30 | 9:30
VRW014 | 2003-08-02 | Creek Water | Total Coliforms | RESULTS |  | 2400 | MPN/100mL | SBCK | Colilert 18 IDEXX | 11:21 | 15:30 | 9:30
VRW014 | 2003-09-06 | Creek Water | E. Coli | RESULTS | < | 10 | MPN/100mL | SBCK | Colilert 18 IDEXX | 11:14 | 15:00 | 9:00
VRW014 | 2003-09-06 | Creek Water | Enterococcus | RESULTS |  | 97 | MPN/100mL | SBCK | Enterolert 24 Hour IDEXX | 11:14 | 15:00 | 15:00
VRW014 | 2003-09-06 | Creek Water | Total Coliforms | RESULTS |  | 6131 | MPN/100mL | SBCK | Colilert 18 IDEXX | 11:14 | 15:00 | 9:00
VRW014 | 2003-10-04 | Creek Water | E. Coli | RESULTS |  | 10 | MPN/100mL | SBCK | Colilert 18 IDEXX | 11:04 | 15:00 | 9:00
VRW014 | 2003-10-04 | Creek Water | Enterococcus | RESULTS |  | 31 | MPN/100mL | SBCK | Enterolert 24 Hour IDEXX | 11:04 | 15:00 | 15:00
VRW014 | 2003-10-04 | Creek Water | Total Coliforms | RESULTS |  | 3130 | MPN/100mL | SBCK | Colilert 18 IDEXX | 11:04 | 15:00 | 9:00
VRW014 | 2003-11-01 | Creek Water | E. Coli | RESULTS |  | 85 | MPN/100mL | SBCK | Colilert 18 IDEXX | 11:18 | 15:50 | 9:50 | heavy rain yesterday
VRW014 | 2003-11-01 | Creek Water | Enterococcus | RESULTS |  | 122 | MPN/100mL | SBCK | Enterolert 24 Hour IDEXX | 11:18 | 15:50 | 15:50 | heavy rain yesterday
VRW014 | 2003-11-01 | Creek Water | Total Coliforms | RESULTS |  | 5475 | MPN/100mL | SBCK | Colilert 18 IDEXX | 11:18 | 15:50 | 9:50 | heavy rain yesterday
VRW014 | 2003-12-06 | Creek Water | E. Coli | RESULTS | < | 10 | MPN/100mL | SBCK | Colilert 18 IDEXX | 11:30 | 15:15 | 9:15
VRW014 | 2003-12-06 | Creek Water | Enterococcus | RESULTS |  | 10 | MPN/100mL | SBCK | Enterolert 24 Hour IDEXX | 11:30 | 15:15 | 15:15
VRW014 | 2003-12-06 | Creek Water | Total Coliforms | RESULTS |  | 450 | MPN/100mL | SBCK | Colilert 18 IDEXX | 11:30 | 15:15 | 9:15
VRW014 | 2004-01-10 | Creek Water | E. Coli | RESULTS | < | 10 | MPN/100mL | SBCK | Colilert 18 IDEXX | 11:20 | 14:55 | 8:55
VRW014 | 2004-01-10 | Creek Water | Enterococcus | RESULTS | < | 10 | MPN/100mL | SBCK | Enterolert 24 Hour IDEXX | 11:20 | 14:55 | 14:55
VRW014 | 2004-01-10 | Creek Water | Total Coliforms | RESULTS |  | 703 | MPN/100mL | SBCK | Colilert 18 IDEXX | 11:20 | 14:55 | 8:55
VRW014 | 2004-02-07 | Creek Water | E. Coli | Duplicate | < | 10 | MPN/100mL | SBCK | Colilert 18 IDEXX | 11:42 | 15:10 | 9:10
VRW014 | 2004-02-07 | Creek Water | E. Coli | RESULTS | < | 10 | MPN/100mL | SBCK | Colilert 18 IDEXX | 11:42 | 15:10 | 9:10
VRW014 | 2004-02-07 | Creek Water | Enterococcus | RESULTS | < | 10 | MPN/100mL | SBCK | Enterolert 24 Hour IDEXX | 11:42 | 15:10 | 15:10
VRW014 | 2004-02-07 | Creek Water | Enterococcus | Duplicate | < | 10 | MPN/100mL | SBCK | Enterolert 24 Hour IDEXX | 11:42 | 15:10 | 15:10
VRW014 | 2004-02-07 | Creek Water | Total Coliforms | RESULTS |  | 324 | MPN/100mL | SBCK | Colilert 18 IDEXX | 11:42 | 15:10 | 9:10
VRW014 | 2004-02-07 | Creek Water | Total Coliforms | Duplicate |  | 373 | MPN/100mL | SBCK | Colilert 18 IDEXX | 11:42 | 15:10 | 9:10
VRW014 | 2004-03-06 | Creek Water | E. Coli | RESULTS | < | 10 | MPN/100mL | SBCK | Colilert 18 IDEXX | 11:42 | 16:00 | 10:00
VRW014 | 2004-03-06 | Creek Water | E. Coli | Duplicate | < | 10 | MPN/100mL | SBCK | Colilert 18 IDEXX | 11:42 | 16:00 | 10:00
VRW014 | 2004-03-06 | Creek Water | Enterococcus | Duplicate | < | 10 | MPN/100mL | SBCK | Enterolert 24 Hour IDEXX | 11:42 | 16:00 | 16:00
VRW014 | 2004-03-06 | Creek Water | Enterococcus | RESULTS |  | 10 | MPN/100mL | SBCK | Enterolert 24 Hour IDEXX | 11:42 | 16:00 | 16:00
VRW014 | 2004-03-06 | Creek Water | Total Coliforms | RESULTS |  | 422 | MPN/100mL | SBCK | Colilert 18 IDEXX | 11:42 | 16:00 | 10:00
VRW014 | 2004-03-06 | Creek Water | Total Coliforms | Duplicate |  | 243 | MPN/100mL | SBCK | Colilert 18 IDEXX | 11:42 | 16:00 | 10:00
VRW014 | 2004-04-03 | Creek Water | E. Coli | RESULTS | < | 10 | MPN/100mL | SBCK | Colilert 18 IDEXX | 11:25 | 15:45 | 9:30
VRW014 | 2004-04-03 | Creek Water | Enterococcus | RESULTS |  | 10 | MPN/100mL | SBCK | Enterolert 24 Hour IDEXX | 11:25 | 15:45 | 15:45
VRW014 | 2004-04-03 | Creek Water | Total Coliforms | RESULTS |  | 323 | MPN/100mL | SBCK | Colilert 18 IDEXX | 11:25 | 15:45 | 9:30
VRW014 | 2004-05-01 | Creek Water | E. Coli | RESULTS |  | 41 | MPN/100mL | SBCK | Colilert 18 IDEXX | 11:10 | 15:40 | 14:30
VRW014 | 2004-05-01 | Creek Water | Enterococcus | RESULTS |  | 20 | MPN/100mL | SBCK | Enterolert 24 Hour IDEXX | 11:10 | 15:40 | 15:30
VRW014 | 2004-05-01 | Creek Water | Total Coliforms | RESULTS |  | 960 | MPN/100mL | SBCK | Colilert 18 IDEXX | 11:10 | 15:40 | 14:30
VRW014 | 2004-06-05 | Creek Water | E. Coli | RESULTS |  | 20 | MPN/100mL | SBCK | Colilert 18 IDEXX | 11:22 | 15:20 | 9:20
VRW014 | 2004-06-05 | Creek Water | Enterococcus | RESULTS |  | 74 | MPN/100mL | SBCK | Enterolert 24 Hour IDEXX | 11:22 | 15:20 | 15:20
VRW014 | 2004-06-05 | Creek Water | Total Coliforms | RESULTS |  | 10462.4 | MPN/100mL | SBCK | Colilert 18 IDEXX | 11:22 | 15:20 | 9:20
VRW014 | 2004-07-10 | Creek Water | E. Coli | RESULTS |  | 41 | MPN/100mL | SBCK | Colilert 18 IDEXX | 11:25 | 15:15 | 9:15
VRW014 | 2004-07-10 | Creek Water | Enterococcus | RESULTS |  | 20 | MPN/100mL | SBCK | Enterolert 24 Hour IDEXX | 11:25 | 15:15 | 15:15
VRW014 | 2004-07-10 | Creek Water | Total Coliforms | RESULTS |  | 3448 | MPN/100mL | SBCK | Colilert 18 IDEXX | 11:25 | 15:15 | 9:15
VRW014 | 2004-08-07 | Creek Water | E. Coli | RESULTS |  | 10 | MPN/100mL | SBCK | Colilert 18 IDEXX | 10:40 | 14:30 | 8:30
VRW014 | 2004-08-07 | Creek Water | Enterococcus | RESULTS |  | 86 | MPN/100mL | SBCK | Enterolert 24 Hour IDEXX | 10:40 | 14:30 | 14:30
VRW014 | 2004-08-07 | Creek Water | Total Coliforms | RESULTS |  | 2602 | MPN/100mL | SBCK | Colilert 18 IDEXX | 10:40 | 14:30 | 8:30
VRW014 | 2004-09-11 | Creek Water | E. Coli | RESULTS | < | 10 | MPN/100mL | SBCK | Colilert 18 IDEXX | 11:10 | 14:30 | 8:30
VRW014 | 2004-09-11 | Creek Water | Enterococcus | RESULTS |  | 638 | MPN/100mL | SBCK | Enterolert 24 Hour IDEXX | 11:10 | 14:30 | 14:30
VRW014 | 2004-09-11 | Creek Water | Total Coliforms | RESULTS | > | 24192 | MPN/100mL | SBCK | Colilert 18 IDEXX | 11:10 | 14:30 | 8:30
VRW014 | 2004-10-02 | Creek Water | E. Coli | RESULTS |  | 74 | MPN/100mL | SBCK | Colilert 18 IDEXX | 11:20 | 14:40 | 9:40
VRW014 | 2004-10-02 | Creek Water | Enterococcus | RESULTS |  | 231 | MPN/100mL | SBCK | Enterolert 24 Hour IDEXX | 11:20 | 14:40 | 14:40
VRW014 | 2004-10-02 | Creek Water | Total Coliforms | RESULTS |  | 2359 | MPN/100mL | SBCK | Colilert 18 IDEXX | 11:20 | 14:40 | 9:40
VRW014 | 2004-11-06 | Creek Water | E. Coli | RESULTS |  | 31 | MPN/100mL | SBCK | Colilert 18 IDEXX | 10:40 | 15:00 | 9:30
VRW014 | 2004-11-06 | Creek Water | E. Coli | RESULTS |  | 10 | MPN/100mL | SBCK | Colilert 18 IDEXX | 10:40 | 15:00 | 9:30 | field rep
VRW014 | 2004-11-06 | Creek Water | Enterococcus | RESULTS |  | 41 | MPN/100mL | SBCK | Enterolert 24 Hour IDEXX | 10:40 | 15:00 | 15:00 | field rep
VRW014 | 2004-11-06 | Creek Water | Enterococcus | RESULTS |  | 52 | MPN/100mL | SBCK | Enterolert 24 Hour IDEXX | 10:40 | 15:00 | 15:00
VRW014 | 2004-11-06 | Creek Water | Total Coliforms | RESULTS |  | 823 | MPN/100mL | SBCK | Colilert 18 IDEXX | 10:40 | 15:00 | 9:30
VRW014 | 2004-11-06 | Creek Water | Total Coliforms | RESULTS |  | 882 | MPN/100mL | SBCK | Colilert 18 IDEXX | 10:40 | 15:00 | 9:30
VRW014 | 2004-12-04 | Creek Water | E. Coli | RESULTS |  | 20 | MPN/100mL | SBCK | Colilert 18 IDEXX | 11:10 | 15:30 | 9:30 | field rep
VRW014 | 2004-12-04 | Creek Water | E. Coli | RESULTS |  | 20 | MPN/100mL | SBCK | Colilert 18 IDEXX | 11:10 | 15:30 | 9:30
VRW014 | 2004-12-04 | Creek Water | Enterococcus | RESULTS |  | 30 | MPN/100mL | SBCK | Colilert 18 IDEXX | 11:10 | 15:30 | 15:30
VRW014 | 2004-12-04 | Creek Water | Enterococcus | RESULTS |  | 20 | MPN/100mL | SBCK | Colilert 18 IDEXX | 11:10 | 15:30 | 15:30
VRW014 | 2004-12-04 | Creek Water | Total Coliforms | RESULTS |  | 108 | MPN/100mL | SBCK | Colilert 18 IDEXX | 11:10 | 15:30 | 9:30
VRW014 | 2004-12-04 | Creek Water | Total Coliforms | Duplicate |  | 41 | MPN/100mL | SBCK | Colilert 18 IDEXX | 11:10 | 15:30 | 9:30
VRW014 | 2005-01-08 | Creek Water | E. Coli | RESULTS |  | 158 | MPN/100mL | SBCK | Colilert 18 IDEXX | 9:55 | 15:00 | 9:00
VRW014 | 2005-01-08 | Creek Water | Enterococcus | RESULTS |  | 145 | MPN/100mL | SBCK | Enterolert 24 Hour IDEXX | 9:55 | 15:00 | 15:00
VRW014 | 2005-01-08 | Creek Water | Total Coliforms | RESULTS |  | 6867 | MPN/100mL | SBCK | Colilert 18 IDEXX | 9:55 | 15:00 | 9:00
VRW014 | 2005-02-05 | Creek Water | E. Coli | RESULTS |  | 10 | MPN/100mL | SBCK | Colilert 18 IDEXX | 11:00 | 16:00 | 10:00
VRW014 | 2005-02-05 | Creek Water | Enterococcus | RESULTS | < | 10 | MPN/100mL | SBCK | Enterolert 24 Hour IDEXX | 11:00 | 16:00 | 16:00
VRW014 | 2005-02-05 | Creek Water | Total Coliforms | RESULTS |  | 529 | MPN/100mL | SBCK | Colilert 18 IDEXX | 11:00 | 16:00 | 10:00
VRW014 | 2005-03-05 | Creek Water | E. Coli | RESULTS | < | 10 | MPN/100mL | SBCK | Colilert 18 IDEXX | 10:40 | 15:30 | 9:30
VRW014 | 2005-03-05 | Creek Water | Enterococcus | RESULTS | < | 10 | MPN/100mL | SBCK | Enterolert 24 Hour IDEXX | 10:40 | 15:30 | 15:30
VRW014 | 2005-03-05 | Creek Water | Total Coliforms | RESULTS |  | 504 | MPN/100mL | SBCK | Colilert 18 IDEXX | 10:40 | 15:30 | 9:30
VRW014 | 2005-04-02 | Creek Water | E. Coli | RESULTS |  | 20 | MPN/100mL | SBCK | Colilert 18 IDEXX | 10:50 | 15:15 | 9:15
VRW014 | 2005-04-02 | Creek Water | Enterococcus | RESULTS | < | 10 | MPN/100mL | SBCK | Enterolert 24 Hour IDEXX | 10:50 | 15:15 | 15:15
VRW014 | 2005-04-02 | Creek Water | Total Coliforms | RESULTS |  | 733 | MPN/100mL | SBCK | Colilert 18 IDEXX | 10:50 | 15:15 | 9:15 | REPX
VRW014 | 2005-05-07 | Creek Water | E. Coli | RESULTS | < | 10 | MPN/100mL | SBCK | Colilert 18 IDEXX | 11:02 | 15:30 | 9:30
VRW014 | 2005-05-07 | Creek Water | Enterococcus | RESULTS |  | 20 | MPN/100mL | SBCK | Enterolert 24 Hour IDEXX | 11:02 | 15:30 | 15:45
VRW014 | 2005-05-07 | Creek Water | Total Coliforms | RESULTS |  | 153 | MPN/100mL | SBCK | Colilert 24 IDEXX | 11:02 | 15:30 | 9:30 | REPX
VRW014 | 2005-06-04 | Creek Water | E. Coli | RESULTS |  | 10 | MPN/100mL | SBCK | Colilert 18 IDEXX | 10:45 | 15:00 | 9:00
VRW014 | 2005-06-04 | Creek Water | Enterococcus | RESULTS |  | 10 | MPN/100mL | SBCK | Enterolert 24 Hour IDEXX | 10:55 | 15:00 | 15:00
VRW014 | 2005-06-04 | Creek Water | Total Coliforms | RESULTS |  | 336 | MPN/100mL | SBCK | Colilert 18 IDEXX | 10:55 | 15:00 | 9:00
VRW014 | 2005-07-09 | Creek Water | E. Coli | RESULTS |  | 10 | MPN/100mL | SBCK | Colilert 18 IDEXX | 11:15 | 15:45 | 10:00
VRW014 | 2005-07-09 | Creek Water | Enterococcus | RESULTS |  | 63 | MPN/100mL | SBCK | Enterolert 24 Hour IDEXX | 11:15 | 15:45 | 16:00
VRW014 | 2005-07-09 | Creek Water | Total Coliforms | RESULTS |  | 906 | MPN/100mL | SBCK | Colilert 18 IDEXX | 11:15 | 15:45 | 10:00
VRW014 | 2005-08-06 | Creek Water | E. Coli | RESULTS |  | 10 | MPN/100mL | SBCK | Colilert 18 IDEXX | 10:40 | 15:00 | 10:00
VRW014 | 2005-08-06 | Creek Water | Enterococcus | RESULTS |  | 84 | MPN/100mL | SBCK | Enterolert 24 Hour IDEXX | 10:40 | 15:00 | 15:00
VRW014 | 2005-08-06 | Creek Water | Total Coliforms | RESULTS |  | 2909 | MPN/100mL | SBCK | Colilert 18 IDEXX | 10:40 | 15:00 | 10:00
VRW014 | 2005-09-10 | Creek Water | E. Coli | RESULTS |  | 20 | MPN/100mL | SBCK | Colilert 18 IDEXX | 11:15 | 14:45 | 9:00
VRW014 | 2005-09-10 | Creek Water | Enterococcus | RESULTS |  | 52 | MPN/100mL | SBCK | Enterolert 24 Hour IDEXX | 11:15 | 14:45 | 14:45
VRW014 | 2005-09-10 | Creek Water | Total Coliforms | RESULTS |  | 1664 | MPN/100mL | SBCK | Colilert 18 IDEXX | 11:15 | 14:45 | 9:00
VRW014 | 2005-10-01 | Creek Water | E. Coli | RESULTS |  | 30 | MPN/100mL | SBCK | Colilert 18 IDEXX | 11:21 | 15:30 | 9:30
VRW014 | 2005-10-01 | Creek Water | Enterococcus | RESULTS |  | 10 | MPN/100mL | SBCK | Enterolert 24 Hour IDEXX | 11:21 | 15:30 | 15:30
VRW014 | 2005-10-01 | Creek Water | Total Coliforms | RESULTS |  | 1287 | MPN/100mL | SBCK | Colilert 18 IDEXX | 11:21 | 15:30 | 9:30
VRW014 | 2005-11-05 | Creek Water | E. Coli | RESULTS | < | 10 | MPN/100mL | SBCK | Colilert 18 IDEXX | 11:00 | 16:00 | 16:00
VRW014 | 2005-11-05 | Creek Water | Enterococcus | RESULTS |  | 20 | MPN/100mL | SBCK | Enterolert 24 Hour IDEXX | 11:00 | 16:00 | 16:00
VRW014 | 2005-11-05 | Creek Water | Total Coliforms | RESULTS |  | 472 | MPN/100mL | SBCK | Colilert 18 IDEXX | 11:00 | 16:00 | 16:00
VRW014 | 2005-12-03 | Creek Water | E. Coli | RESULTS |  | 20 | MPN/100mL | SBCK | Colilert 18 IDEXX | 11:10 | 16:00 | 14:00
VRW014 | 2005-12-03 | Creek Water | Enterococcus | RESULTS |  | 20 | MPN/100mL | SBCK | Enterolert 24 Hour IDEXX | 11:10 | 16:00 | 16:00
VRW014 | 2005-12-03 | Creek Water | Total Coliforms | RESULTS |  | 4884 | MPN/100mL | SBCK | Colilert 18 IDEXX | 11:10 | 16:00 | 14:00
VRW014 | 2006-01-07 | Creek Water | E. Coli | RESULTS | < | 10 | MPN/100mL | SBCK | Colilert 18 IDEXX | 11:05 | 16:15 | 14:00
VRW014 | 2006-01-07 | Creek Water | Enterococcus | RESULTS |  | 41 | MPN/100mL | SBCK | Enterolert 24 Hour IDEXX | 11:05 | 16:15 | 16:30
VRW014 | 2006-01-07 | Creek Water | Total Coliforms | RESULTS |  | 1500 | MPN/100mL | SBCK | Colilert 18 IDEXX | 11:05 | 16:15 | 14:00
VRW014 | 2006-02-04 | Creek Water | E. Coli | RESULTS | < | 10 | MPN/100mL | SBCK | Colilert 18 IDEXX | 11:10 | 16:45 | 11:05
VRW014 | 2006-02-04 | Creek Water | Enterococcus | RESULTS | < | 10 | MPN/100mL | SBCK | Enterolert 24 Hour IDEXX | 11:10 | 16:45 | 16:45
VRW014 | 2006-02-04 | Creek Water | Total Coliforms | RESULTS |  | 94 | MPN/100mL | SBCK | Colilert 18 IDEXX | 11:10 | 16:45 | 11:05 | REP
VRW014 | 2006-03-04 | Creek Water | E. Coli | RESULTS | < | 10 | MPN/100mL | SBCK | Colilert 18 IDEXX | 11:55 | 15:30 | 9:30
VRW014 | 2006-03-04 | Creek Water | Enterococcus | RESULTS | < | 10 | MPN/100mL | SBCK | Enterolert 24 Hour IDEXX | 11:55 | 15:30 | 15:30
VRW014 | 2006-03-04 | Creek Water | Total Coliforms | RESULTS |  | 364 | MPN/100mL | SBCK | Colilert 18 IDEXX | 11:55 | 15:30 | 9:30
VRW014 | 2006-04-01 | Creek Water | Enterococcus | RESULTS |  | 10 | MPN/100mL | SBCK | Enterolert 24 Hour IDEXX | 11:10 | 15:30 | 15:30
VRW014 | 2006-05-06 | Creek Water | E. Coli | RESULTS |  | 10 | MPN/100mL | SBCK | Colilert 18 IDEXX | 11:10 | 16:15 | 10:15
VRW014 | 2006-05-06 | Creek Water | Enterococcus | RESULTS |  | 10 | MPN/100mL | SBCK | Enterolert 24 Hour IDEXX | 11:10 | 16:15 | 16:15
VRW014 | 2006-05-06 | Creek Water | Total Coliforms | RESULTS |  | 359 | MPN/100mL | SBCK | Colilert 18 IDEXX | 11:10 | 16:15 | 10:15
VRW014 | 2006-06-03 | Creek Water | E. Coli | RESULTS |  | 10 | MPN/100mL | SBCK | Colilert 18 IDEXX | 10:35 | 16:00 | 10:00
VRW014 | 2006-06-03 | Creek Water | Enterococcus | RESULTS | < | 10 | MPN/100mL | SBCK | Enterolert 24 Hour IDEXX | 10:35 | 16:00 | 16:00
VRW014 | 2006-07-08 | Creek Water | E. Coli | RESULTS | < | 10 | MPN/100mL | SBCK | Colilert 18 IDEXX | 10:30 | 15:30 | 9:30
VRW014 | 2006-07-08 | Creek Water | Enterococcus | RESULTS |  | 20 | MPN/100mL | SBCK | Enterolert 24 Hour IDEXX | 10:30 | 15:30 | 15:30
VRW014 | 2006-07-08 | Creek Water | Total Coliforms | RESULTS |  | 1376 | MPN/100mL | SBCK | Colilert 18 IDEXX | 10:30 | 15:30 | 9:30
VRW014 | 2006-08-05 | Creek Water | E. Coli | RESULTS |  | 10 | MPN/100mL | SBCK | Colilert 18 IDEXX | 10:30 | 15:15 | 9:15
VRW014 | 2006-08-05 | Creek Water | Enterococcus | RESULTS |  | 20 | MPN/100mL | SBCK | Enterolert 24 Hour IDEXX | 10:30 | 15:15 | 15:15
VRW014 | 2006-08-05 | Creek Water | Total Coliforms | RESULTS |  | 1789 | MPN/100mL | SBCK | Colilert 18 IDEXX | 10:30 | 15:15 | 9:15
VRW014 | 2006-09-09 | Creek Water | E. Coli | RESULTS |  | 40 | MPN/100mL | SBCK | Colilert 18 IDEXX | 11:15 | 15:00 | 9:15
VRW014 | 2006-09-09 | Creek Water | Enterococcus | RESULTS |  | 108 | MPN/100mL | SBCK | Enterolert 24 Hour IDEXX | 11:15 | 15:15 | 15:15
VRW014 | 2006-09-09 | Creek Water | Total Coliforms | RESULTS |  | 1430 | MPN/100mL | SBCK | Colilert 18 IDEXX | 11:15 | 15:15 | 9:15
VRW014 | 2006-10-07 | Creek Water | E. Coli | RESULTS | < | 10 | MPN/100mL | SBCK | Colilert 18 IDEXX | 11:16 | 15:00 | 9:00
VRW014 | 2006-10-07 | Creek Water | E. Coli | RESULTS | < | 10 | MPN/100mL | SBCK | Colilert 18 IDEXX | 11:16 | 15:00 | 9:00
VRW014 | 2006-10-07 | Creek Water | Enterococcus | RESULTS |  | 10 | MPN/100mL | SBCK | Enterolert 24 Hour IDEXX | 11:16 | 15:00 | 15:00
VRW014 | 2006-10-07 | Creek Water | Total Coliforms | RESULTS |  | 744 | MPN/100mL | SBCK | Colilert 18 IDEXX | 11:18 | 15:00 | 9:00
VRW014 | 2006-11-04 | Creek Water | E. Coli | RESULTS |  | 10 | MPN/100mL | SBCK | Colilert 18 IDEXX | 10:58 | 14:30 | 8:30
VRW014 | 2006-11-04 | Creek Water | Enterococcus | RESULTS |  | 10 | MPN/100mL | SBCK | Enterolert 24 Hour IDEXX | 10:58 | 14:30 | 14:30
VRW014 | 2006-11-04 | Creek Water | Total Coliforms | RESULTS |  | 1607 | MPN/100mL | SBCK | Colilert 18 IDEXX | 10:58 | 14:30 | 8:30
VRW014 | 2006-12-02 | Creek Water | E. Coli | RESULTS | < | 10 | MPN/100mL | SBCK | Colilert 18 IDEXX | 10:55 | 15:20 | 9:20
VRW014 | 2006-12-02 | Creek Water | Enterococcus | RESULTS | < | 10 | MPN/100mL | SBCK | Enterolert 24 Hour IDEXX | 10:55 | 15:20 | 15:20
VRW014 | 2006-12-02 | Creek Water | Total Coliforms | RESULTS |  | 450 | MPN/100mL | SBCK | Colilert 18 IDEXX | 10:55 | 15:20 | 9:20
VRW014 | 2007-01-06 | Creek Water | E. Coli | RESULTS | < | 10 | MPN/100mL | SBCK | Colilert 18 IDEXX | 11:00 | 14:00 | 8:00
VRW014 | 2007-01-06 | Creek Water | Enterococcus | RESULTS | < | 10 | MPN/100mL | SBCK | Colilert 24 IDEXX | 11:00 | 14:00 | 14:00
VRW014 | 2007-01-06 | Creek Water | Total Coliforms | RESULTS |  | 134 | MPN/100mL | SBCK | Colilert 18 IDEXX | 11:00 | 14:00 | 8:00 | REP
VRW014 | 2007-02-03 | Creek Water | E. Coli | RESULTS | < | 10 | MPN/100mL | SBCK | Colilert 18 IDEXX | 10:53 | 15:00 | 9:00
VRW014 | 2007-02-03 | Creek Water | Enterococcus | RESULTS | < | 10 | MPN/100mL | SBCK | Enterolert 24 Hour IDEXX | 10:53 | 15:00 | 15:00
VRW014 | 2007-02-03 | Creek Water | Total Coliforms | RESULTS |  | 240 | MPN/100mL | SBCK | Colilert 18 IDEXX | 10:53 | 15:00 | 9:00
VRW014 | 2007-03-03 | Creek Water | E. Coli | RESULTS |  | 10 | MPN/100mL | SBCK | Colilert 18 IDEXX | 10:50 | 14:45 | 8:45
VRW014 | 2007-03-03 | Creek Water | Enterococcus | RESULTS | < | 10 | MPN/100mL | SBCK | Enterolert 24 Hour IDEXX | 10:50 | 14:45 | 14:45
VRW014 | 2007-03-03 | Creek Water | Total Coliforms | RESULTS |  | 384 | MPN/100mL | SBCK | Colilert 18 IDEXX | 10:50 | 14:45 | 8:45
VRW014 | 2007-03-31 | Creek Water | E. Coli | RESULTS |  | 31 | MPN/100mL | SBCK | Colilert 18 IDEXX | 10:48 | 15:15 | 9:15
VRW014 | 2007-03-31 | Creek Water | E. Coli | RESULTS |  | 31 | MPN/100mL | SBCK | Colilert 18 IDEXX
VRW014 | 2007-03-31 | Creek Water | Enterococcus | RESULTS |  | 10 | MPN/100mL | SBCK | Enterolert 24 Hour IDEXX | 10:48 | 15:15 | 15:15
VRW014 | 2007-03-31 | Creek Water | Enterococcus | RESULTS |  | 10 | MPN/100mL | SBCK | Enterolert 24 Hour IDEXX
VRW014 | 2007-03-31 | Creek Water | Total Coliforms | RESULTS |  | 51 | MPN/100mL | SBCK | Colilert 18 IDEXX
VRW014 | 2007-03-31 | Creek Water | Total Coliforms | RESULTS |  | 51 | MPN/100mL | SBCK | Colilert 18 IDEXX | 10:48 | 15:15 | 9:15
VRW014 | 2007-05-05 | Creek Water | E. Coli | RESULTS |  | 31 | MPN/100mL | SBCK | Colilert 18 IDEXX | 10:45 | 15:00 | 9:00
VRW014 | 2007-05-05 | Creek Water | Enterococcus | RESULTS |  | 74 | MPN/100mL | SBCK | Enterolert 24 Hour IDEXX | 10:45 | 15:00 | 15:00
VRW014 | 2007-05-05 | Creek Water | Total Coliforms | RESULTS |  | 368 | MPN/100mL | SBCK | Colilert 18 IDEXX | 10:45 | 15:00 | 9:00
VRW014 | 2007-06-02 | Creek Water | E. Coli | RESULTS |  | 10 | MPN/100mL | SBCK | Colilert 18 IDEXX | 10:39 | 14:45 | 8:45
VRW014 | 2007-06-02 | Creek Water | Enterococcus | RESULTS | < | 10 | MPN/100mL | SBCK | Enterolert 24 Hour IDEXX | 10:39 | 14:45 | 14:45
VRW014 | 2007-06-02 | Creek Water | Total Coliforms | RESULTS |  | 288 | MPN/100mL | SBCK | Colilert 18 IDEXX | 10:39 | 14:45 | 8:45
VRW014 | 2007-07-07 | Creek Water | E. Coli | RESULTS |  | 20 | MPN/100mL | SBCK | Colilert 18 IDEXX | 10:30 | 15:00 | 9:00
VRW014 | 2007-07-07 | Creek Water | Enterococcus | RESULTS |  | 142 | MPN/100mL | SBCK | Enterolert 24 Hour IDEXX | 10:30 | 15:00 | 15:00
VRW014 | 2007-07-07 | Creek Water | Total Coliforms | RESULTS |  | 2143 | MPN/100mL | SBCK | Colilert 18 IDEXX | 10:30 | 15:00 | 9:00
VRW014 | 2007-08-04 | Creek Water | E. Coli | RESULTS |  | 10 | MPN/100mL | SBCK | Colilert 18 IDEXX
VRW014 | 2007-08-04 | Creek Water | Enterococcus | RESULTS |  | 10 | MPN/100mL | SBCK | Enterolert 24 Hour IDEXX
VRW014 | 2007-08-04 | Creek Water | Total Coliforms | RESULTS |  | 768 | MPN/100mL | SBCK | Colilert 18 IDEXX
VRW014 | 2007-09-08 | Creek Water | E. Coli | RESULTS |  | 10 | MPN/100mL | SBCK | Colilert 18 IDEXX
VRW014 | 2007-09-08 | Creek Water | Enterococcus | RESULTS |  | 10 | MPN/100mL | SBCK | Enterolert 24 Hour IDEXX
VRW014 | 2007-09-08 | Creek Water | Total Coliforms | RESULTS |  | 2310 | MPN/100mL | SBCK | Colilert 18 IDEXX
VRW014 | 2007-10-06 | Creek Water | E. Coli | RESULTS | < | 10 | MPN/100mL | SBCK | Colilert 18 IDEXX | 11:24 | 16:30 | 10:30
VRW014 | 2007-10-06 | Creek Water | Enterococcus | RESULTS | < | 10 | MPN/100mL | SBCK | Enterolert 24 Hour IDEXX | 11:24 | 16:30 | 16:30
VRW014 | 2007-10-06 | Creek Water | Total Coliforms | RESULTS |  | 933 | MPN/100mL | SBCK | Colilert 18 IDEXX | 10:45 | 16:30 | 10:30
VRW014 | 2007-11-03 | Creek Water | E. Coli | RESULTS |  | 10 | MPN/100mL | SBCK | Colilert 18 IDEXX | 10:45 | 15:00 | 9:00
VRW014 | 2007-11-03 | Creek Water | Enterococcus | RESULTS | < | 10 | MPN/100mL | SBCK | Enterolert 24 Hour IDEXX | 10:45 | 15:00 | 9:00
VRW014 | 2007-11-03 | Creek Water | Total Coliforms | RESULTS |  | 1553 | MPN/100mL | SBCK | Colilert 18 IDEXX | 10:45 | 15:00 | 9:00
VRW014 | 2007-12-01 | Creek Water | E. Coli | RESULTS | < | 10 | MPN/100mL | SBCK | Colilert 18 IDEXX | 10:45 | 15:00 | 9:00
VRW014 | 2007-12-01 | Creek Water | Total Coliforms | RESULTS |  | 288 | MPN/100mL | SBCK | Colilert 18 IDEXX | 10:45 | 15:00 | 9:00
VRW014 | 2008-01-05 | Creek Water | E. Coli | RESULTS |  | 10 | MPN/100mL | SBCK | Colilert 18 IDEXX | 10:45 | 15:00 | 9:00 | heavy rain yesterday
VRW014 | 2008-01-05 | Creek Water | Total Coliforms | RESULTS |  | 4884 | MPN/100mL | SBCK | Colilert 18 IDEXX | 10:45 | 15:00 | 9:00 | heavy rain yesterday
VRW014 | 2008-02-02 | Creek Water | E. Coli | RESULTS |  | 10 | MPN/100mL | SBCK | Colilert 18 IDEXX | 12:00 | 15:00 | 9:00
VRW014 | 2008-02-02 | Creek Water | E. Coli | Duplicate |  | 10 | MPN/100mL | SBCK | Colilert 18 IDEXX | 12:00 | 15:00 | 9:00
VRW014 | 2008-02-02 | Creek Water | Total Coliforms | RESULTS |  | 601 | MPN/100mL | SBCK | Colilert 18 IDEXX
VRW014 | 2008-02-02 | Creek Water | Total Coliforms | Duplicate |  | 328 | MPN/100mL | SBCK | Colilert 18 IDEXX | 11:00 | 15:00 | 9:00
VRW014 | 2008-03-01 | Creek Water | E. Coli | RESULTS | < | 10 | MPN/100mL | SBCK | Colilert 18 IDEXX | 10:43 | 15:00 | 9:00
VRW014 | 2008-03-01 | Creek Water | Total Coliforms | RESULTS |  | 243 | MPN/100mL | SBCK | Colilert 18 IDEXX | 10:43 | 15:00 | 9:00
VRW014 | 2008-04-05 | Creek Water | E. Coli | RESULTS |  | 41 | MPN/100mL | SBCK | Colilert 18 IDEXX | 11:15 | 14:00 | 8:00
VRW014 | 2008-04-05 | Creek Water | Total Coliforms | RESULTS |  | 489 | MPN/100mL | SBCK | Colilert 18 IDEXX | 11:15 | 14:35 | 8:35
VRW014 | 2008-04-05 | Creek Water | Total Coliforms | RESULTS |  | 489 | MPN/100mL | SBCK | Colilert 18 IDEXX | 11:15 | 16:30 | 10:30
VRW014 | 2008-04-05 | Creek Water | Total Coliforms | RESULTS |  | 489 | MPN/100mL | SBCK | Colilert 18 IDEXX | 11:15 | 16:30 | 10:30
VRW014 | 2008-04-05 | Creek Water | Total Coliforms | RESULTS |  | 489 | MPN/100mL | SBCK | Colilert 18 IDEXX | 11:15 | 16:30 | 10:30
VRW014 | 2008-04-05 | Creek Water | Total Coliforms | RESULTS |  | 489 | MPN/100mL | SBCK | Colilert 18 IDEXX | 11:15 | 16:30 | 10:30
VRW014 | 2008-05-03 | Creek Water | E. Coli | RESULTS |  | 10 | MPN/100mL | SBCK | Colilert 18 IDEXX |  | 14:30 | 8:30
VRW014 | 2008-05-03 | Creek Water | Total Coliforms | RESULTS |  | 328 | MPN/100mL | SBCK | Colilert 18 IDEXX | 11:00 | 14:30 | 8:30
VRW014 | 2008-06-07 | Creek Water | E. Coli | RESULTS |  | 30 | MPN/100mL | SBCK | Colilert 18 IDEXX | 11:15 | 2:30 | 8:30
VRW014 | 2008-06-07 | Creek Water | Total Coliforms | RESULTS |  | 1153 | MPN/100mL | SBCK | Colilert 18 IDEXX | 11:15 | 2:30 | 8:30
VRW014 | 2008-07-12 | Creek Water | E. Coli | RESULTS |  | 31 | MPN/100mL | SBCK | Colilert 18 IDEXX | 11:00 | 14:35 | 8:35
VRW014 | 2008-07-12 | Creek Water | Total Coliforms | RESULTS |  | 910 | MPN/100mL | SBCK | Colilert 18 IDEXX | 11:00 | 14:35 | 8:35
VRW014 | 2008-08-02 | Creek Water | E. Coli | RESULTS | < | 10 | MPN/100mL | SBCK | Colilert 18 IDEXX | 10:57 | 14:15 | 8:15
VRW014 | 2008-08-02 | Creek Water | E. Coli | Duplicate |  | 10 | MPN/100mL | SBCK | Colilert 18 IDEXX | 10:57 | 14:15 | 8:15
VRW014 | 2008-08-02 | Creek Water | Total Coliforms | RESULTS |  | 1046 | MPN/100mL | SBCK | Colilert 18 IDEXX | 10:57 | 14:15 | 8:15
VRW014 | 2008-08-02 | Creek Water | Total Coliforms | Duplicate |  | 932 | MPN/100mL | SBCK | Colilert 18 IDEXX | 10:57 | 14:15 | 8:15
VRW014 | 2008-09-06 | Creek Water | E. Coli | RESULTS | < | 10 | MPN/100mL | SBCK | Colilert 24 IDEXX | 10:50 | 14:00 | 8:00
VRW014 | 2008-09-06 | Creek Water | Total Coliforms | RESULTS |  | 2909 | MPN/100mL | SBCK | Colilert 24 IDEXX | 10:50 | 14:00 | 8:00
VRW014 | 2008-10-04 | Creek Water | E. Coli | RESULTS | < | 10 | MPN/100mL | SBCK | Colilert 24 IDEXX | 10:50 | 15:00 | 9:00
VRW014 | 2008-10-04 | Creek Water | Total Coliforms | RESULTS |  | 1872 | MPN/100mL | SBCK | Colilert 24 IDEXX | 10:50 | 15:00 | 9:00
VRW014 | 2008-11-01 | Creek Water | E. Coli | RESULTS |  | 86 | MPN/100mL | SBCK | Colilert 18 IDEXX | 10:00 | 14:30 | 8:30 | REP
VRW014 | 2008-11-01 | Creek Water | Total Coliforms | RESULTS |  | 9804 | MPN/100mL | SBCK | Colilert 18 IDEXX | 10:00 | 14:30 | 8:30
VRW014 | 2008-12-06 | Creek Water | E. Coli | RESULTS |  | 10 | MPN/100mL | SBCK | Colilert 18 IDEXX | 10:44 | 16:00 | 10:00
VRW014 | 2008-12-06 | Creek Water | Enterococcus | RESULTS |  | 10 | MPN/100mL | SBCK | Enterolert 24 Hour IDEXX | 10:44 | 14:00 | 14:00
VRW014 | 2008-12-06 | Creek Water | Total Coliforms | RESULTS |  | 382 | MPN/100mL | SBCK | Colilert 18 IDEXX | 10:44 | 16:00 | 10:00 | REP
VRW014 | 2009-01-10 | Creek Water | E. Coli | RESULTS | < | 10 | MPN/100mL | SBCK | Colilert 18 IDEXX | 11:36 | 15:00 | 9:00
VRW014 | 2009-01-10 | Creek Water | Enterococcus | RESULTS | < | 10 | MPN/100mL | SBCK | Enterolert 24 Hour IDEXX | 11:36 | 15:00 | 15:00
VRW014 | 2009-01-10 | Creek Water | Total Coliforms | RESULTS |  | 146 | MPN/100mL | SBCK | Colilert 18 IDEXX | 11:36 | 15:00 | 9:00
VRW014 | 2009-02-07 | Creek Water | E. Coli | RESULTS | < | 10 | MPN/100mL | SBCK | Colilert 18 IDEXX | 10:46 | 15:30 | 9:30
VRW014 | 2009-02-07 | Creek Water | E. Coli | Duplicate | < | 10 | MPN/100mL | SBCK | Colilert 18 IDEXX | 10:46 | 15:30 | 9:30
VRW014 | 2009-02-07 | Creek Water | Enterococcus | RESULTS |  | 10 | MPN/100mL | SBCK | Enterolert 24 Hour IDEXX | 10:46 | 15:30 | 15:30
VRW014 | 2009-02-07 | Creek Water | Enterococcus | Duplicate |  | 20 | MPN/100mL | SBCK | Enterolert 24 Hour IDEXX | 10:46 | 15:30 | 15:30
VRW014 | 2009-02-07 | Creek Water | Total Coliforms | Duplicate |  | 1872 | MPN/100mL | SBCK | Colilert 18 IDEXX | 10:46 | 15:30 | 9:30 | REP
VRW014 | 2009-02-07 | Creek Water | Total Coliforms | RESULTS |  | 733 | MPN/100mL | SBCK | Colilert 18 IDEXX | 10:46 | 15:30 | 9:30 | REP
VRW014 | 2009-03-07 | Creek Water | E. Coli | RESULTS | < | 10 | MPN/100mL | SBCK | Colilert 18 IDEXX | 10:45 | 15:15 | 9:15
VRW014 | 2009-03-07 | Creek Water | Enterococcus | RESULTS | < | 10 | MPN/100mL | SBCK | Enterolert 24 Hour IDEXX | 10:45 | 15:15 | 15:15
VRW014 | 2009-03-07 | Creek Water | Total Coliforms | RESULTS |  | 345 | MPN/100mL | SBCK | Colilert 18 IDEXX | 10:45 | 15:15 | 9:15 | REP
VRW014 | 2009-04-04 | Creek Water | E. Coli | RESULTS | < | 10 | MPN/100mL | SBCK | Colilert 18 IDEXX | 10:37 | 15:45 | 9:45
VRW014 | 2009-04-04 | Creek Water | Total Coliforms | RESULTS |  | 31 | MPN/100mL | SBCK | Colilert 18 IDEXX | 10:37 | 15:45 | 9:45
VRW014 | 2009-05-02 | Creek Water | E. Coli | RESULTS | < | 10 | MPN/100mL | SBCK | Colilert 18 IDEXX |  | 15:30 | 9:30
VRW014 | 2009-05-02 | Creek Water | Total Coliforms | RESULTS |  | 650 | MPN/100mL | SBCK | Colilert 18 IDEXX |  | 15:30 | 9:30
VRW014 | 2009-07-11 | Creek Water | E. Coli | RESULTS | < | 10 | MPN/100mL | SBCK | Colilert 18 IDEXX | 10:55 | 15:30 | 9:30
VRW014 | 2009-07-11 | Creek Water | Total Coliforms | RESULTS |  | 2602 | MPN/100mL | SBCK | Colilert 18 IDEXX | 10:55 | 15:30 | 9:30
VRW014 | 2009-08-01 | Creek Water | E. Coli | RESULTS |  | 30 | MPN/100mL | SBCK | Colilert 18 IDEXX | 10:30 | 15:45 | 9:45
VRW014 | 2009-08-01 | Creek Water | Total Coliforms | RESULTS |  | 19863 | MPN/100mL | SBCK | Colilert 18 IDEXX | 10:30 | 15:45 | 9:45
VRW014 | 2009-09-12 | Creek Water | E. Coli | RESULTS | < | 10 | MPN/100mL | SBCK | Colilert 18 IDEXX | 10:30 | 15:30 | 9:30
VRW014 | 2009-09-12 | Creek Water | Total Coliforms | RESULTS |  | 1396 | MPN/100mL | SBCK | Colilert 18 IDEXX | 10:30 | 15:30 | 9:30
VRW014 | 2009-10-03 | Creek Water | E. Coli | RESULTS |  | 31 | MPN/100mL | SBCK | Colilert 18 IDEXX | 11:10 | 15:00 | 9:00
VRW014 | 2009-10-03 | Creek Water | Total Coliforms | RESULTS |  | 637 | MPN/100mL | SBCK | Colilert 18 IDEXX | 11:10 | 15:00 | 9:00
VRW014 | 2009-11-07 | Creek Water | E. Coli | RESULTS | < | 10 | MPN/100mL | SBCK | Colilert 18 IDEXX | 10:46 | 15:30 | 9:30
VRW014 | 2009-11-07 | Creek Water | Enterococcus | RESULTS |  | 119 | MPN/100mL | SBCK | Enterolert 24 Hour IDEXX | 10:46 | 15:30 | 15:30
VRW014 | 2009-11-07 | Creek Water | Total Coliforms | RESULTS |  | 1956 | MPN/100mL | SBCK | Colilert 18 IDEXX | 10:46 | 15:30 | 9:30
VRW014 | 2009-12-05 | Creek Water | E. Coli | RESULTS | < | 10 | MPN/100mL | SBCK | Colilert 18 IDEXX | 10:46 | 15:30 | 9:30
VRW014 | 2009-12-05 | Creek Water | Enterococcus | RESULTS | < | 10 | MPN/100mL | SBCK | Enterolert 24 Hour IDEXX | 10:46 | 15:30 | 15:30
VRW014 | 2009-12-05 | Creek Water | Total Coliforms | RESULTS |  | 143 | MPN/100mL | SBCK | Colilert 18 IDEXX | 10:46 | 15:30 | 9:30
VRW014 | 2010-01-09 | Creek Water | E. Coli | RESULTS | < | 10 | MPN/100mL | SBCK | Colilert 18 IDEXX | 10:46 | 15:30 | 9:30
VRW014 | 2010-01-09 | Creek Water | Enterococcus | RESULTS |  | 183 | MPN/100mL | SBCK | Enterolert 24 Hour IDEXX | 10:46 | 15:30 | 15:30
VRW014 | 2010-01-09 | Creek Water | Total Coliforms | RESULTS |  | 852 | MPN/100mL | SBCK | Colilert 18 IDEXX | 10:46 | 15:30 | 9:30
VRW014 | 2010-02-06 | Creek Water | E. Coli | RESULTS | < | 10 | MPN/100mL | SBCK | Colilert 18 IDEXX | 10:46 | 15:30 | 9:30
VRW014 | 2010-02-06 | Creek Water | Total Coliforms | RESULTS |  | 714 | MPN/100mL | SBCK | Colilert 18 IDEXX | 10:46 | 15:30 | 9:30
VRW014 | 2010-03-06 | Creek Water | E. Coli | RESULTS |  | 20 | MPN/100mL | SBCK | Colilert 18 IDEXX | 10:46 | 15:30 | 9:30
VRW014 | 2010-03-06 | Creek Water | Total Coliforms | RESULTS |  | 327 | MPN/100mL | SBCK | Colilert 18 IDEXX | 10:46 | 15:30 | 9:30
VRW014 | 2010-06-05 | Creek Water | E. Coli | RESULTS | < | 10 | MPN/100mL | SBCK | Colilert 18 IDEXX | 10:46 | 15:30 | 9:30
VRW014 | 2010-06-05 | Creek Water | Total Coliforms | RESULTS |  | 388 | MPN/100mL | SBCK | Colilert 18 IDEXX | 10:46 | 15:30 | 9:30
VRW014 | 2010-07-10 | Creek Water | E. Coli | RESULTS |  | 10 | MPN/100mL | SBCK | Colilert 18 IDEXX | 10:46 | 18:45 | 12:45
VRW014 | 2010-07-10 | Creek Water | Total Coliforms | RESULTS |  | 1160 | MPN/100mL | SBCK | Colilert 18 IDEXX | 10:46 | 18:45 | 12:45
VRW014 | 2010-08-07 | Creek Water | E. Coli | RESULTS |  | 20 | MPN/100mL | SBCK | Colilert 18 IDEXX | 10:46 | 20:30 | 14:30
VRW014 | 2010-08-07 | Creek Water | Total Coliforms | RESULTS |  | 512 | MPN/100mL | SBCK | Colilert 18 IDEXX | 10:46 | 20:30 | 14:30
VRW014 | 2010-09-11 | Creek Water | E. Coli | RESULTS | < | 10 | MPN/100mL | SBCK | Colilert 18 IDEXX | 10:46 | 19:50 | 13:00
VRW014 | 2010-09-11 | Creek Water | Total Coliforms | RESULTS |  | 379 | MPN/100mL | SBCK | Colilert 18 IDEXX | 10:46 | 19:50 | 13:00
VRW014 | 2010-10-02 | Creek Water | E. Coli | RESULTS | < | 31 | MPN/100mL | SBCK | Colilert 18 IDEXX | 10:46 | 19:50 | 13:00
VRW014 | 2010-10-02 | Creek Water | Total Coliforms | RESULTS |  | 189 | MPN/100mL | SBCK | Colilert 18 IDEXX | 10:46 | 19:50 | 13:00
VRW014 | 2012-07-07 | Creek Water | E. Coli | Results |  | 20 | MPN/100mL | SBCK | Colilert 18 IDEXX | 14:10 | 18:00 | 12:00
VRW014 | 2012-07-07 | Creek Water | Total Coliforms | Results |  | 1723 | MPN/100mL | SBCK | Colilert 18 IDEXX | 14:10 | 18:00 | 12:00
VRW014 | 2012-09-08 | Creek Water | E. Coli | Results |  | 20 | MPN/100mL | SBCK | Colilert 18 IDEXX
VRW014 | 2012-09-08 | Creek Water | Total Coliforms | Results |  | 2602 | MPN/100mL | SBCK | Colilert 18 IDEXX | 5:37 | 18:00 | 15:00
VRW014 | 2012-10-06 | Creek Water | E. Coli | Results |  | 52 | MPN/100mL | SBCK | Colilert 18 IDEXX | 11:15 | 15:00 | 9:00 | BD
VRW014 | 2012-10-06 | Creek Water | Total Coliforms | Results |  | 1236 | MPN/100mL | SBCK | Colilert 18 IDEXX | 11:15 | 15:00 | 9:00 | BD
VRW014 | 2012-11-03 | Creek Water | E. Coli | Results |  | 20 | MPN/100mL | SBCK | Colilert 18 IDEXX | 11:10 | 15:00 | 9:00
VRW014 | 2012-11-03 | Creek Water | Total Coliforms | Results |  | 733 | MPN/100mL | SBCK | Colilert 18 IDEXX | 11:10 | 15:00 | 9:00
VRW014 | 2013-01-05 | Creek Water | E. Coli | Results | < | 10 | MPN/100mL | SBCK | Colilert 18 IDEXX | 10:55 | 15:00 | 9:00
VRW014 | 2013-01-05 | Creek Water | Total Coliforms | Results |  | 10 | MPN/100mL | SBCK | Colilert 18 IDEXX | 10:55 | 15:00 | 9:00
VRW014 | 2013-02-02 | Creek Water | E. Coli | Results |  | 10 | MPN/100mL | SBCK | Colilert 18 IDEXX | 10:45 | 15:00 | 9:00
VRW014 | 2013-02-02 | Creek Water | Total Coliforms | Results |  | 324 | MPN/100mL | SBCK | Colilert 18 IDEXX | 10:45 | 15:00 | 9:00
VRW014 | 2013-04-06 | Creek Water | E. Coli | Results | < | 10 | MPN/100mL | SBCK | Colilert 18 IDEXX | 10:38 | 15:00 | 9:00
VRW014 | 2013-04-06 | Creek Water | Total Coliforms | Results |  | 1211 | MPN/100mL | SBCK | Colilert 18 IDEXX | 10:38 | 15:00 | 9:00
VRW014 | 2013-05-04 | Creek Water | E. Coli | Results | < | 10 | MPN/100mL | SBCK | Colilert 18 IDEXX | 10:20 | 15:00 | 9:00
VRW014 | 2013-05-04 | Creek Water | Total Coliforms | Results |  | 2613 | MPN/100mL | SBCK | Colilert 18 IDEXX | 10:20 | 15:00 | 9:00
VRW014 | 2013-06-01 | Creek Water | E. Coli | Results |  | 63 | MPN/100mL | SBCK | Colilert 18 IDEXX | 10:25 | 15:00 | 9:00
VRW014 | 2013-06-01 | Creek Water | Total Coliforms | Results |  | 2987 | MPN/100mL | SBCK | Colilert 18 IDEXX | 10:25 | 15:00 | 9:00
VRW014 | 2013-07-13 | Creek Water | E. Coli | Results |  | 20 | MPN/100mL | SBCK | Colilert 18 IDEXX | 10:33 | 14:00 | 8:00
VRW014 | 2013-07-13 | Creek Water | Total Coliforms | Results |  | 717 | MPN/100mL | SBCK | Colilert 18 IDEXX | 10:33 | 14:00 | 8:00
VRW014 | 2013-08-03 | Creek Water | E. Coli | Results |  | 10 | MPN/100mL | SBCK | Colilert 18 IDEXX | 10:14 | 15:00 | 9:00
VRW014 | 2013-08-03 | Creek Water | Total Coliforms | Results |  | 529 | MPN/100mL | SBCK | Colilert 18 IDEXX | 10:14 | 15:00 | 9:00
VRW014 | 2013-09-07 | Creek Water | E. Coli | Results | < | 10 | MPN/100mL | SBCK | Colilert 18 IDEXX | 10:45 | 15:00 | 13:00
VRW014 | 2013-09-07 | Creek Water | Total Coliforms | Results |  | 1421 | MPN/100mL | SBCK | Colilert 18 IDEXX | 10:45 | 15:00 | 13:00
VRW014 | 2013-10-12 | Creek Water | E. Coli | Results |  | 10 | MPN/100mL | SBCK | Colilert 18 IDEXX | 10:30 | 15:45 | 0:00
VRW014 | 2013-10-12 | Creek Water | Total Coliforms | Results |  | 847 | MPN/100mL | SBCK | Colilert 18 IDEXX | 10:30 | 15:45 | 0:00
VRW014 | 2013-11-02 | Creek Water | E. Coli | Results | < | 10 | MPN/100mL | SBCK | Colilert 18 IDEXX | 10:28 | 15:30 | 13:30
VRW014 | 2013-11-02 | Creek Water | Total Coliforms | Results |  | 504 | MPN/100mL | SBCK | Colilert 18 IDEXX | 10:28 | 15:30 | 13:30
VRW014 | 2013-12-07 | Creek Water | E. Coli | Results |  | 30 | MPN/100mL | SBCK | Colilert 18 IDEXX | 10:48 | 14:00 | 12:00 | Rain
VRW014 | 2013-12-07 | Creek Water | E. Coli | Results |  | 50 | MPN/100mL | SBCK | Colilert 18 IDEXX | 10:48 | 14:00 | 12:00 | Rain
VRW014 | 2013-12-07 | Creek Water | Total Coliforms | Results |  | 314 | MPN/100mL | SBCK | Colilert 18 IDEXX | 10:48 | 14:00 | 12:00 | Rain
VRW014 | 2013-12-07 | Creek Water | Total Coliforms | Results |  | 581 | MPN/100mL | SBCK | Colilert 18 IDEXX | 10:48 | 14:00 | 12:00 | Rain
VRW014 | 2014-01-04 | Creek Water | E. Coli | Results | < | 10 | MPN/100mL | SBCK | Colilert 18 IDEXX | 10:47 | 15:00 | 13:00
VRW014 | 2014-01-04 | Creek Water | Total Coliforms | Results |  | 397 | MPN/100mL | SBCK | Colilert 18 IDEXX | 10:47 | 15:00 | 13:00
VRW014 | 2014-02-01 | Creek Water | E. Coli | Results | < | 10 | MPN/100mL | SBCK | Colilert 18 IDEXX | 10:44 | 16:00 | 14:00
VRW014 | 2014-02-01 | Creek Water | Total Coliforms | Results |  | 350 | MPN/100mL | SBCK | Colilert 18 IDEXX | 10:44 | 16:00 | 14:00
VRW014 | 2014-03-01 | Creek Water | E. Coli | Results |  | 62 | MPN/100mL | SBCK | Colilert 18 IDEXX | 10:29 | 15:00 | 13:00
VRW014 | 2014-04-12 | Creek Water | E. Coli | Results |  | 10 | MPN/100mL | SBCK | Colilert 18 IDEXX | 10:30 | 15:00 | 13:00
VRW014 | 2014-04-12 | Creek Water | E. Coli | Results | < | 10 | MPN/100mL | SBCK | Colilert 18 IDEXX | 10:30 | 15:00 | 13:00
VRW014 | 2014-04-12 | Creek Water | Total Coliforms | Results |  | 132 | MPN/100mL | SBCK | Colilert 18 IDEXX | 10:30 | 15:00 | 13:00
VRW014 | 2014-04-12 | Creek Water | Total Coliforms | Results |  | 250 | MPN/100mL | SBCK | Colilert 18 IDEXX | 10:30 | 15:00 | 13:00
VRW014 | 2014-05-03 | Creek Water | E. Coli | Results |  | 20 | MPN/100mL | SBCK | Colilert 18 IDEXX | 10:23 | 15:00 | 13:00
VRW014 | 2014-05-03 | Creek Water | Total Coliforms | Results |  | 546 | MPN/100mL | SBCK | Colilert 18 IDEXX | 10:23 | 15:00 | 13:00
VRW014 | 2014-06-07 | Creek Water | E. Coli | Results |  | 31 | MPN/100mL | SBCK | Colilert 18 IDEXX | 11:02 | 16:00 | 14:00
VRW014 | 2014-06-07 | Creek Water | Total Coliforms | Results |  | 15530.7 | MPN/100mL | SBCK | Colilert 18 IDEXX | 11:02 | 16:00 | 14:00
VRW014 | 2014-07-12 | Creek Water | E. Coli | Results |  | 31 | MPN/100mL | SBCK | Colilert 18 IDEXX | 10:20 | 16:00 | 14:00
VRW014 | 2014-07-12 | Creek Water | E. Coli | Results |  | 62 | MPN/100mL | SBCK | Colilert 18 IDEXX | 10:20 | 16:00 | 14:00
VRW014 | 2014-07-12 | Creek Water | Total Coliforms | Results |  | 2063 | MPN/100mL | SBCK | Colilert 18 IDEXX | 10:20 | 16:00 | 14:00
VRW014 | 2014-07-12 | Creek Water | Total Coliforms | Results |  | 3654 | MPN/100mL | SBCK | Colilert 18 IDEXX | 10:20 | 16:00 | 14:00
VRW014 | 2014-08-02 | Creek Water | E. Coli | Results |  | 85 | MPN/100mL | SBCK | Colilert 18 IDEXX | 10:26 | 16:00 | 14:00
VRW014 | 2014-08-02 | Creek Water | Total Coliforms | Results |  | 3873 | MPN/100mL | SBCK | Colilert 18 IDEXX | 10:26 | 16:00 | 14:00
VRW014 | 2014-09-06 | Creek Water | E. Coli | Results |  | 41 | MPN/100mL | SBCK | Colilert 18 IDEXX | 10:38 | 15:00 | 13:00
VRW014 | 2014-09-06 | Creek Water | Total Coliforms | Results |  | 2359 | MPN/100mL | SBCK | Colilert 18 IDEXX | 10:38 | 15:00 | 13:00
VRW014 | 2014-10-04 | Creek Water | E. Coli | Results | < | 10 | MPN/100mL | SBCK | Colilert 18 IDEXX | 10:37 | 15:00 | 13:00
VRW014 | 2014-10-04 | Creek Water | Total Coliforms | Results |  | 3255 | MPN/100mL | SBCK | Colilert 18 IDEXX | 10:37 | 15:00 | 13:00
VRW014 | 2014-11-08 | Creek Water | E. Coli | Results |  | 10 | MPN/100mL | SBCK | Colilert 18 IDEXX | 10:45 | 15:00 | 13:00
VRW014 | 2014-11-08 | Creek Water | Total Coliforms | Results |  | 780 | MPN/100mL | SBCK | Colilert 18 IDEXX | 10:45 | 15:00 | 13:00
VRW014 | 2014-12-06 | Creek Water | E. Coli | Results |  | 20 | MPN/100mL | SBCK | Colilert 18 IDEXX | 10:40 | 15:00 | 13:00
VRW014 | 2014-12-06 | Creek Water | Total Coliforms | Results |  | 2909 | MPN/100mL | SBCK | Colilert 18 IDEXX | 10:40 | 15:00 | 13:00
VRW014 | 2015-01-10 | Creek Water | E. Coli | Results |  | 10 | MPN/100mL | SBCK | Colilert 18 IDEXX | 10:28 | 15:00 | 10:00 | W(1/10/15)
VRW014 | 2015-01-10 | Creek Water | Total Coliforms | Results |  | 680 | MPN/100mL | SBCK | Colilert 18 IDEXX | 10:28 | 15:00 | 10:00 | W(1/10/15)
VRW014 | 2015-02-07 | Creek Water | E. Coli | Results |  | 10 | MPN/100mL | SBCK | Colilert 18 IDEXX | 10:45 | 15:00 | 13:00 | W(2/7/15)
VRW014 | 2015-02-07 | Creek Water | Total Coliforms | Results |  | 2275 | MPN/100mL | SBCK | Colilert 18 IDEXX | 10:45 | 15:00 | 13:00 | W(2/7/15)
VRW014 | 2015-03-07 | Creek Water | E. Coli | Results | < | 10 | MPN/100mL | SBCK | Colilert 18 IDEXX | 10:30 | 15:00 | 13:00
VRW014 | 2015-03-07 | Creek Water | Total Coliforms | Results |  | 3654 | MPN/100mL | SBCK | Colilert 18 IDEXX | 10:30 | 15:00 | 13:00
VRW014 | 2015-04-11 | Creek Water | E. Coli | Results |  | 10 | MPN/100mL | SBCK | Colilert 18 IDEXX | 10:50 | 16:00 | 14:00
VRW014 | 2015-04-11 | Creek Water | E. Coli | Results |  | 20 | MPN/100mL | SBCK | Colilert 18 IDEXX | 10:50 | 16:00 | 14:00
VRW014 | 2015-04-11 | Creek Water | Total Coliforms | Results |  | 2063 | MPN/100mL | SBCK | Colilert 18 IDEXX | 10:50 | 16:00 | 14:00
VRW014 | 2015-04-11 | Creek Water | Total Coliforms | Results |  | 3448 | MPN/100mL | SBCK | Colilert 18 IDEXX | 10:50 | 16:00 | 14:00
VRW014 | 2015-05-16 | Creek Water | E. Coli | Results |  | 31 | MPN/100mL | SBCK | Colilert 18 IDEXX | 10:21 | 16:00 | 14:00
VRW014 | 2015-05-16 | Creek Water | Total Coliforms | Results |  | 1436 | MPN/100mL | SBCK | Colilert 18 IDEXX | 10:21 | 16:00 | 14:00
VRW014 | 2015-06-13 | Creek Water | E. Coli | Results |  | 20 | MPN/100mL | SBCK | Colilert 18 IDEXX | 10:23 | 15:30 | 13:30
VRW014 | 2015-06-13 | Creek Water | Total Coliforms | Results |  | 1935 | MPN/100mL | SBCK | Colilert 18 IDEXX | 10:23 | 15:30 | 13:30
VRW014 | 2015-07-11 | Creek Water | E. Coli | Results |  | 31 | MPN/100mL | SBCK | Colilert 18 IDEXX | 10:16 | 15:00 | 13:00
VRW014 | 2015-07-11 | Creek Water | Total Coliforms | Results |  | 2909 | MPN/100mL | SBCK | Colilert 18 IDEXX | 10:16 | 15:00 | 13:00
VRW014 | 2015-08-01 | Creek Water | E. Coli | Results |  | 20 | MPN/100mL | SBCK | Colilert 18 IDEXX | 10:29 | 15:00 | 13:00
VRW014 | 2015-08-01 | Creek Water | E. Coli | Results |  | 20 | MPN/100mL | SBCK | Colilert 18 IDEXX | 10:29 | 15:00 | 13:00
VRW014 | 2015-08-01 | Creek Water | Total Coliforms | Results |  | 4352 | MPN/100mL | SBCK | Colilert 18 IDEXX | 10:29 | 15:00 | 13:00
VRW014 | 2015-08-01 | Creek Water | Total Coliforms | Results |  | 5172 | MPN/100mL | SBCK | Colilert 18 IDEXX | 10:29 | 15:00 | 13:00
VRW014 | 2015-09-12 | Creek Water | E. Coli | Results |  | 158 | MPN/100mL | SBCK | Colilert 18 IDEXX | 10:54 | 14:00 | 12:00
VRW014 | 2015-09-12 | Creek Water | Total Coliforms | Results |  | 2613 | MPN/100mL | SBCK | Colilert 18 IDEXX | 10:54 | 14:00 | 12:00
VRW014 | 2015-10-10 | Creek Water | E. Coli | Results | < | 10 | MPN/100mL | SBCK | Colilert 18 IDEXX | 10:10 | 15:00 | 13:00
VRW014 | 2015-10-10 | Creek Water | Total Coliforms | Results |  | 1842 | MPN/100mL | SBCK | Colilert 18 IDEXX | 10:10 | 15:00 | 13:00
VRW014 | 2015-11-07 | Creek Water | E. Coli | Results |  | 20 | MPN/100mL | SBCK | Colilert 18 IDEXX | 10:30 | 13:50 | 9:00
VRW014 | 2015-11-07 | Creek Water | Total Coliforms | Results |  | 1723 | MPN/100mL | SBCK | Colilert 18 IDEXX | 10:30 | 13:50 | 9:00
VRW014 | 2015-12-05 | Creek Water | E. Coli | Results |  | 31 | MPN/100mL | SBCK | Colilert 18 IDEXX | 10:37 | 14:30 | 12:30
VRW014 | 2015-12-05 | Creek Water | Total Coliforms | Results |  | 2014 | MPN/100mL | SBCK | Colilert 18 IDEXX | 10:37 | 14:30 | 12:30
VRW014 | 2016-01-09 | Creek Water | E. Coli | Results |  | 41 | MPN/100mL | SBCK | Colilert 18 IDEXX | 10:29 | 15:00 | 13:00
VRW014 | 2016-01-09 | Creek Water | Total Coliforms | Results |  | 1281 | MPN/100mL | SBCK | Colilert 18 IDEXX | 10:29 | 15:00 | 13:00
VRW014 | 2016-02-06 | Creek Water | E. Coli | Results |  | 10 | MPN/100mL | SBCK | Colilert 18 IDEXX | 10:37 | 15:00 | 13:00
VRW014 | 2016-02-06 | Creek Water | Total Coliforms | Results |  | 2755 | MPN/100mL | SBCK | Colilert 18 IDEXX | 10:37 | 15:00 | 13:00
VRW014 | 2016-03-05 | Creek Water | E. Coli | Results | < | 10 | MPN/100mL | SBCK | Colilert 18 IDEXX | 10:30 | 14:30 | 12:30
VRW014 | 2016-03-05 | Creek Water | Total Coliforms | Results |  | 1529 | MPN/100mL | SBCK | Colilert 18 IDEXX | 10:30 | 14:30 | 12:30
VRW014 | 2016-04-02 | Creek Water | E. Coli | Results |  | 31 | MPN/100mL | SBCK | Colilert 18 IDEXX | 10:15 | 14:22 | 13:29
VRW014 | 2016-04-02 | Creek Water | Total Coliforms | Results |  | 1396 | MPN/100mL | SBCK | Colilert 18 IDEXX | 10:15 | 14:22 | 13:29
VRW014 | 2016-05-14 | Creek Water | E. Coli | Results |  | 30 | MPN/100mL | SBCK | Colilert 18 IDEXX | 10:10 | 15:50 | 12:45
VRW014 | 2016-05-14 | Creek Water | Total Coliforms | Results |  | 2187 | MPN/100mL | SBCK | Colilert 18 IDEXX | 10:10 | 15:50 | 12:45
VRW014 | 2016-06-04 | Creek Water | E. Coli | Results |  | 10 | MPN/100mL | SBCK | Colilert 18 IDEXX | 10:27 | 15:10 | 13:10
VRW014 | 2016-06-04 | Creek Water | Total Coliforms | Results |  | 6867 | MPN/100mL | SBCK | Colilert 18 IDEXX | 10:27 | 15:10 | 13:10
VRW014 | 2016-07-09 | Creek Water | E. Coli | Results |  | 63 | MPN/100mL | SBCK | Colilert 18 IDEXX | 10:30 | 14:20 | 12:17
VRW014 | 2016-07-09 | Creek Water | E. Coli | Results |  | 20 | MPN/100mL | SBCK | Colilert 18 IDEXX | 10:05 | 14:20 | 12:17
VRW014 | 2016-07-09 | Creek Water | Total Coliforms | Results |  | 2755 | MPN/100mL | SBCK | Colilert 18 IDEXX | 10:30 | 14:20 | 12:17
VRW014 | 2016-07-09 | Creek Water | Total Coliforms | Results |  | 19863 | MPN/100mL | SBCK | Colilert 18 IDEXX | 10:05 | 14:20 | 12:17
VRW014 | 2016-08-06 | Creek Water | E. Coli | Results | < | 10 | MPN/100mL | SBCK | Colilert 18 IDEXX | 10:34 | 15:00 | 13:00
VRW014 | 2016-08-06 | Creek Water | Total Coliforms | Results |  | 1872 | MPN/100mL | SBCK | Colilert 18 IDEXX | 10:34 | 15:00 | 13:00
VRW014 | 2016-09-10 | Creek Water | E. Coli | Results |  | 10 | MPN/100mL | SBCK | Colilert 18 IDEXX | 10:20 | 13:50 | 11:30
VRW014 | 2016-09-10 | Creek Water | Total Coliforms | Results |  | 1789 | MPN/100mL | SBCK | Colilert 18 IDEXX | 10:20 | 13:50 | 11:30
VRW014 | 2016-10-08 | Creek Water | E. Coli | Results | < | 10 | MPN/100mL | SBCK | Colilert 18 IDEXX | 10:23 | 14:00 | 12:00
VRW014 | 2016-10-08 | Creek Water | Total Coliforms | Results |  | 1597 | MPN/100mL | SBCK | Colilert 18 IDEXX | 10:23 | 14:00 | 12:00
VRW014 | 2016-11-05 | Creek Water | E. Coli | Results | < | 10 | MPN/100mL | SBCK | Colilert 18 IDEXX | 10:28 | 15:25 | 13:25
VRW014 | 2016-11-05 | Creek Water | Total Coliforms | Results |  | 3130 | MPN/100mL | SBCK | Colilert 18 IDEXX | 10:28 | 15:25 | 13:25 | Blank positive for TC
VRW014 | 2016-12-03 | Creek Water | E. Coli | Results |  | 10 | MPN/100mL | SBCK | Colilert 18 IDEXX | 10:25 | 14:45 | 12:45
VRW014 | 2016-12-03 | Creek Water | Total Coliforms | Results |  | 1789 | MPN/100mL | SBCK | Colilert 18 IDEXX | 10:25 | 14:45 | 12:45
VRW015 | 2001-08-12 | Creek Water | E. Coli | RESULTS | < | 10 | MPN/100mL | SBCK | Colilert 18 IDEXX
VRW015 | 2001-08-12 | Creek Water | Enterococcus | RESULTS | < | 10 | MPN/100mL | SBCK | Enterolert 24 Hour IDEXX
VRW015 | 2001-08-12 | Creek water | Total Coliforms | RESULTS |  | 31 | MPN/100mL | SBCK | Colilert 18 IDEXX
VRW015 | 2001-09-08 | Creek Water | E. Coli | RESULTS | < | 10 | MPN/100mL | SBCK | Colilert 18 IDEXX
VRW015 | 2001-09-08 | Creek Water | Enterococcus | RESULTS |  | 10 | MPN/100mL | SBCK | Enterolert 24 Hour IDEXX
VRW015 | 2001-09-08 | Creek Water | Total Coliforms | RESULTS |  | 3282 | MPN/100mL | SBCK | Colilert 18 IDEXX
VRW015 | 2001-10-14 | Creek Water | E. Coli | RESULTS | < | 10 | MPN/100mL | SBCK | Colilert 18 IDEXX
VRW015 | 2001-10-14 | Creek Water | Enterococcus | RESULTS |  | 20 | MPN/100mL | SBCK | Enterolert 24 Hour IDEXX
VRW015 | 2001-10-14 | Creek Water | Total Coliforms | RESULTS |  | 1515 | MPN/100mL | SBCK | Colilert 18 IDEXX
VRW015 | 2001-11-03 | Creek Water | E. Coli | RESULTS |  | 10 | MPN/100mL | SBCK | Colilert 18 IDEXX
VRW015 | 2001-11-03 | Creek Water | Total Coliforms | RESULTS |  | 1054 | MPN/100mL | SBCK | Colilert 18 IDEXX
VRW015 | 2001-12-02 | Creek Water | E. Coli | RESULTS |  | 10 | MPN/100mL | SBCK | Colilert 18 IDEXX
VRW015 | 2001-12-02 | Creek Water | Enterococcus | RESULTS |  | 10 | MPN/100mL | SBCK | Enterolert 24 Hour IDEXX
VRW015 | 2001-12-02 | Creek Water | Total Coliforms | RESULTS |  | 958 | MPN/100mL | SBCK | Colilert 18 IDEXX |  |  |  | REPX
VRW015 | 2002-01-12 | Creek Water | E. Coli | RESULTS | < | 10 | MPN/100mL | SBCK | Colilert 18 IDEXX
VRW015 | 2002-01-12 | Creek Water | Enterococcus | RESULTS | < | 10 | MPN/100mL | SBCK | Enterolert 24 Hour IDEXX
VRW015 | 2002-01-12 | Creek Water | Total Coliforms | RESULTS |  | 905 | MPN/100mL | SBCK | Colilert 18 IDEXX
VRW015 | 2002-02-10 | Creek Water | E. Coli | RESULTS | < | 10 | MPN/100mL | SBCK | Colilert 18 IDEXX
VRW015 | 2002-02-10 | Creek Water | Enterococcus | RESULTS | < | 10 | MPN/100mL | SBCK | Enterolert 24 Hour IDEXX
VRW015 | 2002-02-10 | Creek Water | Total Coliforms | RESULTS |  | 246 | MPN/100mL | SBCK | Colilert 18 IDEXX
VRW015 | 2002-04-06 | Creek Water | E. Coli | RESULTS |  | 10 | MPN/100mL | SBCK | Colilert 18 IDEXX
VRW015 | 2002-04-06 | Creek Water | Enterococcus | RESULTS | < | 10 | MPN/100mL | SBCK | Enterolert 24 Hour IDEXX
VRW015 | 2002-04-06 | Creek Water | Total Coliforms | RESULTS |  | 1785 | MPN/100mL | SBCK | Colilert 18 IDEXX
VRW015 | 2002-05-05 | Creek Water | E. Coli | RESULTS |  | 41 | MPN/100mL | SBCK | Colilert 18 IDEXX
VRW015 | 2002-05-05 | Creek Water | Enterococcus | RESULTS |  | 10 | MPN/100mL | SBCK | Enterolert 24 Hour IDEXX
VRW015 | 2002-05-05 | Creek Water | Total Coliforms | RESULTS |  | 1224 | MPN/100mL | SBCK | Colilert 18 IDEXX |  |  |  | REP
VRW015 | 2002-06-01 | Creek Water | E. Coli | RESULTS | < | 10 | MPN/100mL | SBCK | Colilert 18 IDEXX
VRW015 | 2002-06-01 | Creek Water | Enterococcus | RESULTS |  | 52 | MPN/100mL | SBCK | Enterolert 24 Hour IDEXX
VRW015 | 2002-06-01 | Creek Water | Total Coliforms | RESULTS |  | 2014 | MPN/100mL | SBCK | Colilert 18 IDEXX |  |  |  | REPX
VRW015 | 2002-07-06 | Creek Water | E. Coli | RESULTS | < | 10 | MPN/100mL | SBCK | Colilert 18 IDEXX
VRW015 | 2002-07-06 | Creek Water | Enterococcus | RESULTS |  | 84 | MPN/100mL | SBCK | Enterolert 24 Hour IDEXX
VRW015 | 2002-07-06 | Creek Water | Total Coliforms | RESULTS |  | 1124 | MPN/100mL | SBCK | Colilert 18 IDEXX
VRW015 | 2002-08-03 | Creek Water | E. Coli | RESULTS | < | 10 | MPN/100mL | SBCK | Colilert 18 IDEXX
VRW015 | 2002-08-03 | Creek Water | Enterococcus | RESULTS |  | 20 | MPN/100mL | SBCK | Enterolert 24 Hour IDEXX
VRW015 | 2002-08-03 | Creek Water | Total Coliforms | RESULTS |  | 3448 | MPN/100mL | SBCK | Colilert 18 IDEXX
VRW015 | 2002-09-07 | Creek Water | E. Coli | RESULTS |  | 10 | MPN/100mL | SBCK | Colilert 18 IDEXX | 10:45 | 15:15 | 9:45
VRW015 | 2002-09-07 | Creek Water | Enterococcus | RESULTS | < | 10 | MPN/100mL | SBCK | Enterolert 24 Hour IDEXX | 10:45 | 15:15 | 15:20
VRW015 | 2002-09-07 | Creek Water | Total Coliforms | RESULTS |  | 906 | MPN/100mL | SBCK | Colilert 18 IDEXX | 10:45 | 15:15 | 9:45 | REPX
VRW015 | 2002-10-05 | Creek Water | E. Coli | RESULTS | < | 10 | MPN/100mL | SBCK | Colilert 18 IDEXX | 10:31 | 15:00 | 9:00
VRW015 | 2002-10-05 | Creek Water | Enterococcus | RESULTS |  | 10 | MPN/100mL | SBCK | Enterolert 24 Hour IDEXX | 10:31 | 15:00 | 15:00
VRW015 | 2002-10-05 | Creek Water | Total Coliforms | RESULTS |  | 95 | MPN/100mL | SBCK | Colilert 18 IDEXX | 10:31 | 15:00 | 9:00
VRW015 | 2002-11-02 | Creek Water | E. Coli | RESULTS |  | 10 | MPN/100mL | SBCK | Colilert 18 IDEXX | 10:15 | 15:00 | 9:00
VRW015 | 2002-11-02 | Creek Water | Enterococcus | RESULTS | < | 10 | MPN/100mL | SBCK | Enterolert 24 Hour IDEXX | 10:15 | 15:00 | 15:00
VRW015 | 2002-11-02 | Creek Water | Total Coliforms | RESULTS |  | 689 | MPN/100mL | SBCK | Colilert 18 IDEXX | 10:15 | 15:00 | 9:00
VRW015 | 2002-12-07 | Creek Water | E. Coli | RESULTS |  | 20 | MPN/100mL | SBCK | Colilert 18 IDEXX | 10:50 | 15:35 | 9:30
VRW015 | 2002-12-07 | Creek Water | Enterococcus | RESULTS | < | 10 | MPN/100mL | SBCK | Enterolert 24 Hour IDEXX | 10:50 | 15:35 | 15:35
VRW015 | 2002-12-07 | Creek Water | Total Coliforms | RESULTS |  | 794 | MPN/100mL | SBCK | Colilert 18 IDEXX | 10:50 | 15:35 | 9:30 | REPX
VRW015 | 2003-01-11 | Creek Water | E. Coli | RESULTS | < | 10 | MPN/100mL | SBCK | Colilert 18 IDEXX | 12:54 | 16:00 | 9:50
VRW015 | 2003-01-11 | Creek Water | E. Coli | Duplicate | < | 10 | MPN/100mL | SBCK | Colilert 18 IDEXX | 12:54 | 16:00 | 9:50
VRW015 | 2003-01-11 | Creek Water | Enterococcus | Duplicate | < | 10 | MPN/100mL | SBCK | Enterolert 24 Hour IDEXX | 12:54 | 16:00 | 16:30
VRW015 | 2003-01-11 | Creek Water | Enterococcus | RESULTS |  | 10 | MPN/100mL | SBCK | Enterolert 24 Hour IDEXX | 12:54 | 16:00 | 16:30
VRW015 | 2003-01-11 | Creek Water | Total Coliforms | RESULTS |  | 384 | MPN/100mL | SBCK | Colilert 18 IDEXX | 12:54 | 16:00 | 9:50
VRW015 | 2003-01-11 | Creek Water | Total Coliforms | Duplicate |  | 771 | MPN/100mL | SBCK | Colilert 18 IDEXX | 12:54 | 16:00 | 9:50
VRW015 | 2003-02-01 | Creek Water | E. Coli | RESULTS | < | 10 | MPN/100mL | SBCK | Colilert 18 IDEXX | 10:30 | 15:30 | 9:30
VRW015 | 2003-02-01 | Creek Water | Enterococcus | RESULTS | < | 10 | MPN/100mL | SBCK | Enterolert 24 Hour IDEXX | 10:30 | 15:30 | 15:30
VRW015 | 2003-02-01 | Creek Water | Total Coliforms | RESULTS |  | 1354 | MPN/100mL | SBCK | Colilert 18 IDEXX | 10:30 | 15:30 | 9:30 | REP
VRW015 | 2003-03-01 | Creek Water | E. Coli | Duplicate | < | 10 | MPN/100mL | SBCK | Colilert 18 IDEXX | 10:50 | 15:30 | 9:30
VRW015 | 2003-03-01 | Creek Water | E. Coli | RESULTS | < | 10 | MPN/100mL | SBCK | Colilert 18 IDEXX | 10:50 | 15:30 | 9:30
VRW015 | 2003-03-01 | Creek Water | Enterococcus | Duplicate |  | 10 | MPN/100mL | SBCK | Enterolert 24 Hour IDEXX | 10:50 | 15:30 | 15:30
VRW015 | 2003-03-01 | Creek Water | Enterococcus | RESULTS |  | 10 | MPN/100mL | SBCK | Enterolert 24 Hour IDEXX | 10:50 | 15:30 | 15:30
VRW015 | 2003-03-01 | Creek Water | Total Coliforms | Duplicate |  | 388 | MPN/100mL | SBCK | Colilert 18 IDEXX | 10:50 | 15:30 | 9:30
VRW015 | 2003-03-01 | Creek Water | Total Coliforms | RESULTS |  | 489 | MPN/100mL | SBCK | Colilert 18 IDEXX | 10:50 | 15:30 | 9:30
VRW015 | 2003-04-05 | Creek Water | E. Coli | Duplicate | > | 10 | MPN/100mL | SBCK | Colilert 18 IDEXX | 10:25 | 15:50 | 9:50
VRW015 | 2003-04-05 | Creek Water | E. Coli | RESULTS | < | 10 | MPN/100mL | SBCK | Colilert 18 IDEXX | 10:25 | 15:50 | 9:50
VRW015 | 2003-04-05 | Creek Water | Enterococcus | RESULTS | < | 10 | MPN/100mL | SBCK | Enterolert 24 Hour IDEXX | 10:25 | 15:50 | 15:50
VRW015 | 2003-04-05 | Creek Water | Enterococcus | Duplicate | > | 10 | MPN/100mL | SBCK | Enterolert 24 Hour IDEXX | 10:25 | 15:50 | 15:50
VRW015 | 2003-04-05 | Creek Water | Total Coliforms | Duplicate |  | 413 | MPN/100mL | SBCK | Colilert 18 IDEXX | 10:25 | 15:50 | 9:50
VRW015 | 2003-04-05 | Creek Water | Total Coliforms | RESULTS |  | 354 | MPN/100mL | SBCK | Colilert 18 IDEXX | 10:25 | 15:50 | 9:50
VRW015 | 2003-05-03 | Creek Water | E. Coli | RESULTS |  | 1483 | MPN/100mL | SBCK | Colilert 18 IDEXX | 10:25 | 16:00 | 10:30
VRW015 | 2003-05-03 | Creek Water | Enterococcus | RESULTS |  | 388 | MPN/100mL | SBCK | Enterolert 24 Hour IDEXX | 10:25 | 16:00 | 16:00
VRW015 | 2003-05-03 | Creek Water | Total Coliforms | RESULTS |  | 11198.5 | MPN/100mL | SBCK | Colilert 18 IDEXX | 10:25 | 16:00 | 10:30
VRW015 | 2003-06-07 | Creek Water | E. Coli | RESULTS |  | 20 | MPN/100mL | SBCK | Colilert 18 IDEXX | 11:49 | 16:20 | 10:20
VRW015 | 2003-06-07 | Creek Water | Enterococcus | RESULTS |  | 20 | MPN/100mL | SBCK | Enterolert 24 Hour IDEXX | 11:49 | 16:20 | 16:20
VRW015 | 2003-06-07 | Creek Water | Total Coliforms | RESULTS |  | 933 | MPN/100mL | SBCK | Colilert 18 IDEXX | 11:49 | 16:20 | 10:20
VRW015 | 2003-07-12 | Creek Water | E. Coli | Duplicate |  | 20 | MPN/100mL | SBCK | Colilert 18 IDEXX | 10:30 | 15:30 | 9:30
VRW015 | 2003-07-12 | Creek Water | E. Coli | RESULTS |  | 20 | MPN/100mL | SBCK | Colilert 18 IDEXX | 10:30 | 15:30 | 9:30
VRW015 | 2003-07-12 | Creek Water | Total Coliforms | Duplicate |  | 1860 | MPN/100mL | SBCK | Colilert 18 IDEXX | 10:30 | 15:30 | 9:30
VRW015 | 2003-07-12 | Creek Water | Total Coliforms | RESULTS |  | 3654 | MPN/100mL | SBCK | Colilert 18 IDEXX | 10:30 | 15:30 | 9:30
VRW015 | 2003-08-02 | Creek Water | E. Coli | RESULTS |  | 10 | MPN/100mL | SBCK | Colilert 18 IDEXX | 10:35 | 15:30 | 9:30
VRW015 | 2003-08-02 | Creek Water | Enterococcus | RESULTS |  | 31 | MPN/100mL | SBCK | Enterolert 24 Hour IDEXX | 10:35 | 15:30 | 15:30
VRW015 | 2003-08-02 | Creek Water | Total Coliforms | RESULTS |  | 1664 | MPN/100mL | SBCK | Colilert 18 IDEXX | 10:35 | 15:30 | 9:30
VRW015 | 2003-09-06 | Creek Water | E. Coli | RESULTS |  | 41 | MPN/100mL | SBCK | Colilert 18 IDEXX | 10:30 | 15:00 | 9:00
VRW015 | 2003-09-06 | Creek Water | Enterococcus | RESULTS |  | 457 | MPN/100mL | SBCK | Enterolert 24 Hour IDEXX | 10:30 | 15:00 | 15:00
VRW015 | 2003-09-06 | Creek Water | Total Coliforms | RESULTS |  | 3654 | MPN/100mL | SBCK | Colilert 18 IDEXX | 10:30 | 15:00 | 9:00
VRW015 | 2003-10-04 | Creek Water | E. Coli | Duplicate | < | 10 | MPN/100mL | SBCK | Colilert 18 IDEXX | 10:15 | 15:00 | 9:00
VRW015 | 2003-10-04 | Creek Water | E. Coli | RESULTS |  | 10 | MPN/100mL | SBCK | Colilert 18 IDEXX | 10:15 | 15:00 | 9:00
VRW015 | 2003-10-04 | Creek Water | Enterococcus | RESULTS |  | 10 | MPN/100mL | SBCK | Enterolert 24 Hour IDEXX | 10:15 | 15:00 | 15:00
VRW015 | 2003-10-04 | Creek Water | Enterococcus | Duplicate | < | 10 | MPN/100mL | SBCK | Enterolert 24 Hour IDEXX | 10:15 | 15:00 | 15:00
VRW015 | 2003-10-04 | Creek Water | Total Coliforms | Duplicate |  | 2382 | MPN/100mL | SBCK | Colilert 18 IDEXX | 10:15 | 15:00 | 9:00
VRW015 | 2003-10-04 | Creek Water | Total Coliforms | RESULTS |  | 2098 | MPN/100mL | SBCK | Colilert 18 IDEXX | 10:15 | 15:00 | 9:00
VRW015 | 2003-11-01 | Creek Water | E. Coli | RESULTS |  | 30 | MPN/100mL | SBCK | Colilert 18 IDEXX | 10:40 | 15:50 | 9:50 | heavy rain yesterday
VRW015 | 2003-11-01 | Creek Water | Enterococcus | RESULTS |  | 52 | MPN/100mL | SBCK | Enterolert 24 Hour IDEXX | 10:40 | 15:50 | 15:50 | heavy rain yesterday
VRW015 | 2003-11-01 | Creek Water | Total Coliforms | RESULTS |  | 3076 | MPN/100mL | SBCK | Colilert 18 IDEXX | 10:40 | 15:50 | 9:50 | heavy rain yesterday
VRW015 | 2003-12-06 | Creek Water | E. Coli | RESULTS | < | 10 | MPN/100mL | SBCK | Colilert 18 IDEXX | 10:42 | 15:15 | 9:15
VRW015 | 2003-12-06 | Creek Water | Enterococcus | RESULTS | < | 10 | MPN/100mL | SBCK | Enterolert 24 Hour IDEXX | 10:42 | 15:15 | 15:15
VRW015 | 2003-12-06 | Creek Water | Total Coliforms | RESULTS |  | 1720 | MPN/100mL | SBCK | Colilert 18 IDEXX | 10:42 | 15:15 | 9:15
VRW015 | 2004-01-10 | Creek Water | E. Coli | RESULTS | < | 10 | MPN/100mL | SBCK | Colilert 18 IDEXX | 10:25 | 14:55 | 8:55
VRW015 | 2004-01-10 | Creek Water | Enterococcus | RESULTS | < | 10 | MPN/100mL | SBCK | Enterolert 24 Hour IDEXX | 10:25 | 14:55 | 14:55
VRW015 | 2004-01-10 | Creek Water | Total Coliforms | RESULTS |  | 167 | MPN/100mL | SBCK | Colilert 18 IDEXX | 10:25 | 14:55 | 8:55
VRW015 | 2004-02-07 | Creek Water | E. Coli | RESULTS | < | 10 | MPN/100mL | SBCK | Colilert 18 IDEXX | 10:40 | 15:10 | 9:10
VRW015 | 2004-02-07 | Creek Water | Enterococcus | RESULTS | < | 10 | MPN/100mL | SBCK | Enterolert 24 Hour IDEXX | 10:40 | 15:10 | 15:10
VRW015 | 2004-02-07 | Creek Water | Total Coliforms | RESULTS |  | 759 | MPN/100mL | SBCK | Colilert 18 IDEXX | 10:40 | 15:10 | 9:10
VRW015 | 2004-03-06 | Creek Water | E. Coli | RESULTS | < | 10 | MPN/100mL | SBCK | Colilert 18 IDEXX | 10:59 | 16:00 | 10:00
VRW015 | 2004-03-06 | Creek Water | Enterococcus | RESULTS | < | 10 | MPN/100mL | SBCK | Enterolert 24 Hour IDEXX | 10:59 | 16:00 | 16:00
VRW015 | 2004-03-06 | Creek Water | Total Coliforms | RESULTS |  | 1187 | MPN/100mL | SBCK | Colilert 18 IDEXX | 10:59 | 16:00 | 10:00
VRW015 | 2004-04-03 | Creek Water | E. Coli | RESULTS | < | 10 | MPN/100mL | SBCK | Colilert 18 IDEXX | 10:15 | 15:45 | 9:30
VRW015 | 2004-04-03 | Creek Water | Enterococcus | RESULTS |  | 20 | MPN/100mL | SBCK | Enterolert 24 Hour IDEXX | 10:15 | 15:45 | 15:45
VRW015 | 2004-04-03 | Creek Water | Total Coliforms | RESULTS |  | 364 | MPN/100mL | SBCK | Colilert 18 IDEXX | 10:15 | 15:45 | 9:30
VRW015 | 2004-05-01 | Creek Water | E. Coli | RESULTS |  | 10 | MPN/100mL | SBCK | Colilert 18 IDEXX | 10:28 | 15:40 | 14:30
VRW015 | 2004-05-01 | Creek Water | Enterococcus | RESULTS |  | 10 | MPN/100mL | SBCK | Enterolert 24 Hour IDEXX | 10:28 | 15:40 | 15:30
VRW015 | 2004-05-01 | Creek Water | Total Coliforms | RESULTS |  | 3448 | MPN/100mL | SBCK | Colilert 18 IDEXX | 10:28 | 15:40 | 14:30
VRW015 | 2004-06-05 | Creek Water | E. Coli | RESULTS |  | 238 | MPN/100mL | SBCK | Colilert 18 IDEXX | 10:31 | 15:20 | 9:20
VRW015 | 2004-06-05 | Creek Water | Enterococcus | RESULTS |  | 439 | MPN/100mL | SBCK | Enterolert 24 Hour IDEXX | 10:31 | 15:20 | 15:20
VRW015 | 2004-06-05 | Creek Water | Total Coliforms | RESULTS |  | 2755 | MPN/100mL | SBCK | Colilert 18 IDEXX | 10:31 | 15:20 | 9:20
VRW015 | 2004-07-10 | Creek Water | E. Coli | RESULTS | < | 10 | MPN/100mL | SBCK | Colilert 18 IDEXX | 10:30 | 15:15 | 9:15
VRW015 | 2004-07-10 | Creek Water | Enterococcus | RESULTS |  | 20 | MPN/100mL | SBCK | Enterolert 24 Hour IDEXX | 10:30 | 15:15 | 15:15
VRW015 | 2004-07-10 | Creek Water | Total Coliforms | RESULTS |  | 2613 | MPN/100mL | SBCK | Colilert 18 IDEXX | 10:30 | 15:15 | 9:15
VRW015 | 2004-08-07 | Creek Water | E. Coli | RESULTS |  | 11 | MPN/100mL | SBCK | Colilert 18 IDEXX | 10:00 | 14:30 | 8:30
VRW015 | 2004-08-07 | Creek Water | E. Coli | RESULTS |  | 10 | MPN/100mL | SBCK | Colilert 18 IDEXX | 10:00 | 14:30 | 8:30
VRW015 | 2004-08-07 | Creek Water | Enterococcus | RESULTS |  | 209 | MPN/100mL | SBCK | Enterolert 24 Hour IDEXX | 10:00 | 14:30 | 14:30
VRW015 | 2004-08-07 | Creek Water | Enterococcus | RESULTS |  | 218 | MPN/100mL | SBCK | Enterolert 24 Hour IDEXX | 10:00 | 14:30 | 14:30
VRW015 | 2004-08-07 | Creek Water | Total Coliforms | RESULTS |  | 4106 | MPN/100mL | SBCK | Colilert 18 IDEXX | 10:00 | 14:30 | 8:30
VRW015 | 2004-08-07 | Creek Water | Total Coliforms | RESULTS |  | 4352 | MPN/100mL | SBCK | Colilert 18 IDEXX | 10:00 | 14:30 | 8:30
VRW015 | 2004-09-11 | Creek Water | E. Coli | RESULTS | < | 10 | MPN/100mL | SBCK | Colilert 18 IDEXX | 10:30 | 14:30 | 8:30 | lab rep
VRW015 | 2004-09-11 | Creek Water | E. Coli | RESULTS | < | 10 | MPN/100mL | SBCK | Colilert 18 IDEXX | 10:30 | 14:30 | 8:30
VRW015 | 2004-09-11 | Creek Water | Enterococcus | RESULTS |  | 134 | MPN/100mL | SBCK | Enterolert 24 Hour IDEXX | 10:30 | 14:30 | 14:30
VRW015 | 2004-09-11 | Creek Water | Enterococcus | RESULTS |  | 142 | MPN/100mL | SBCK | Enterolert 24 Hour IDEXX | 10:30 | 14:30 | 14:30
VRW015 | 2004-09-11 | Creek Water | Total Coliforms | RESULTS |  | 24191.7 | MPN/100mL | SBCK | Colilert 18 IDEXX | 10:30 | 14:30 | 8:30
VRW015 | 2004-09-11 | Creek Water | Total Coliforms | RESULTS | > | 24192 | MPN/100mL | SBCK | Colilert 18 IDEXX | 10:30 | 14:30 | 8:30
VRW015 | 2004-10-02 | Creek Water | E. Coli | RESULTS | < | 10 | MPN/100mL | SBCK | Colilert 18 IDEXX | 10:34 | 14:40 | 9:40
VRW015 | 2004-10-02 | Creek Water | Enterococcus | RESULTS |  | 98 | MPN/100mL | SBCK | Enterolert 24 Hour IDEXX | 10:34 | 14:40 | 14:40
VRW015 | 2004-10-02 | Creek Water | Total Coliforms | RESULTS |  | 24191.7 | MPN/100mL | SBCK | Colilert 18 IDEXX | 10:34 | 14:40 | 9:40
VRW015 | 2004-11-06 | Creek Water | E. Coli | RESULTS | < | 10 | MPN/100mL | SBCK | Colilert 18 IDEXX | 9:55 | 15:00 | 9:30
VRW015 | 2004-11-06 | Creek Water | Enterococcus | RESULTS |  | 10 | MPN/100mL | SBCK | Enterolert 24 Hour IDEXX | 9:55 | 15:00 | 15:00
VRW015 | 2004-11-06 | Creek Water | Total Coliforms | RESULTS |  | 2310 | MPN/100mL | SBCK | Colilert 18 IDEXX | 9:55 | 15:00 | 9:30
VRW015 | 2004-12-04 | Creek Water | E. Coli | RESULTS | < | 10 | MPN/100mL | SBCK | Colilert 18 IDEXX | 10:20 | 15:30 | 9:30
VRW015 | 2004-12-04 | Creek Water | Enterococcus | RESULTS |  | 41 | MPN/100mL | SBCK | Colilert 18 IDEXX | 10:20 | 15:30 | 15:30
VRW015 | 2004-12-04 | Creek Water | Total Coliforms | RESULTS |  | 110 | MPN/100mL | SBCK | Colilert 18 IDEXX | 10:20 | 15:30 | 9:30
VRW015 | 2005-02-05 | Creek Water | E. Coli | RESULTS | < | 10 | MPN/100mL | SBCK | Colilert 18 IDEXX | 10:25 | 16:00 | 10:00
VRW015 | 2005-02-05 | Creek Water | Enterococcus | RESULTS | < | 10 | MPN/100mL | SBCK | Enterolert 24 Hour IDEXX | 10:25 | 16:00 | 16:00
VRW015 | 2005-02-05 | Creek Water | Total Coliforms | RESULTS |  | 51 | MPN/100mL | SBCK | Colilert 18 IDEXX | 10:25 | 16:00 | 10:00
VRW015 | 2005-03-05 | Creek Water | E. Coli | RESULTS | < | 10 | MPN/100mL | SBCK | Colilert 18 IDEXX | 10:07 | 15:30 | 9:30
VRW015 | 2005-03-05 | Creek Water | Enterococcus | RESULTS |  | 10 | MPN/100mL | SBCK | Enterolert 24 Hour IDEXX | 10:07 | 15:30 | 15:30
VRW015 | 2005-03-05 | Creek Water | Total Coliforms | RESULTS |  | 288 | MPN/100mL | SBCK | Colilert 18 IDEXX | 10:07 | 15:30 | 9:30
VRW015 | 2005-04-02 | Creek Water | E. Coli | RESULTS | < | 10 | MPN/100mL | SBCK | Colilert 18 IDEXX | 9:55 | 15:15 | 9:15
VRW015 | 2005-04-02 | Creek Water | Enterococcus | RESULTS | < | 10 | MPN/100mL | SBCK | Enterolert 24 Hour IDEXX | 9:55 | 15:15 | 15:15
VRW015 | 2005-04-02 | Creek Water | Total Coliforms | RESULTS |  | 98 | MPN/100mL | SBCK | Colilert 18 IDEXX | 9:55 | 15:15 | 9:15 | REPX
VRW015 | 2005-05-07 | Creek Water | E. Coli | RESULTS | < | 10 | MPN/100mL | SBCK | Colilert 18 IDEXX | 9:57 | 15:30 | 9:30
VRW015 | 2005-05-07 | Creek Water | Enterococcus | RESULTS | < | 10 | MPN/100mL | SBCK | Enterolert 24 Hour IDEXX | 9:57 | 15:30 | 15:45
VRW015 | 2005-05-07 | Creek Water | Total Coliforms | RESULTS |  | 211 | MPN/100mL | SBCK | Colilert 24 IDEXX | 9:57 | 15:30 | 9:30 | REPX
VRW015 | 2005-06-04 | Creek Water | E. Coli | RESULTS | < | 10 | MPN/100mL | SBCK | Colilert 18 IDEXX | 9:45 | 15:00 | 9:00
VRW015 | 2005-06-04 | Creek Water | Enterococcus | RESULTS | < | 10 | MPN/100mL | SBCK | Enterolert 24 Hour IDEXX | 9:45 | 15:00 | 15:00
VRW015 | 2005-06-04 | Creek Water | Total Coliforms | RESULTS |  | 676 | MPN/100mL | SBCK | Colilert 18 IDEXX | 9:45 | 15:00 | 9:00
VRW015 | 2005-07-09 | Creek Water | E. Coli | RESULTS | < | 10 | MPN/100mL | SBCK | Colilert 18 IDEXX | 10:45 | 15:45 | 10:00
VRW015 | 2005-07-09 | Creek Water | Enterococcus | RESULTS | < | 10 | MPN/100mL | SBCK | Enterolert 24 Hour IDEXX | 10:45 | 15:45 | 16:00
VRW015 | 2005-07-09 | Creek Water | Total Coliforms | RESULTS |  | 1785 | MPN/100mL | SBCK | Colilert 18 IDEXX | 10:45 | 15:45 | 10:00
VRW015 | 2005-08-06 | Creek Water | E. Coli | RESULTS | < | 10 | MPN/100mL | SBCK | Colilert 18 IDEXX | 9:35 | 15:00 | 10:00
VRW015 | 2005-08-06 | Creek Water | Enterococcus | RESULTS |  | 41 | MPN/100mL | SBCK | Colilert 18 IDEXX | 9:35 | 15:00 | 15:00
VRW015 | 2005-08-06 | Creek Water | Total Coliforms | RESULTS |  | 6131 | MPN/100mL | SBCK | Colilert 18 IDEXX | 9:35 | 15:00 | 10:00
VRW015 | 2005-09-10 | Creek Water | E. Coli | RESULTS |  | 20 | MPN/100mL | SBCK | Colilert 18 IDEXX | 10:25 | 14:45 | 9:00
VRW015 | 2005-09-10 | Creek Water | Enterococcus | RESULTS |  | 10 | MPN/100mL | SBCK | Enterolert 24 Hour IDEXX | 10:25 | 14:45 | 14:45
VRW015 | 2005-09-10 | Creek Water | Total Coliforms | RESULTS |  | 2613 | MPN/100mL | SBCK | Colilert 18 IDEXX | 10:25 | 14:45 | 9:00
VRW015 | 2005-10-01 | Creek Water | E. Coli | RESULTS |  | 10 | MPN/100mL | SBCK | Colilert 18 IDEXX | 10:15 | 15:30 | 9:30
VRW015 | 2005-10-01 | Creek Water | Enterococcus | RESULTS | < | 10 | MPN/100mL | SBCK | Enterolert 24 Hour IDEXX | 10:15 | 15:30 | 15:30
VRW015 | 2005-10-01 | Creek Water | Total Coliforms | RESULTS |  | 1396 | MPN/100mL | SBCK | Colilert 18 IDEXX | 10:15 | 15:30 | 9:30
VRW015 | 2005-11-05 | Creek Water | E. Coli | RESULTS |  | 10 | MPN/100mL | SBCK | Colilert 18 IDEXX | 10:15 | 16:00 | 16:00
VRW015 | 2005-11-05 | Creek Water | Enterococcus | RESULTS | < | 10 | MPN/100mL | SBCK | Enterolert 24 Hour IDEXX | 10:15 | 16:00 | 16:00
VRW015 | 2005-11-05 | Creek Water | Total Coliforms | RESULTS |  | 1483 | MPN/100mL | SBCK | Colilert 18 IDEXX | 10:15 | 16:00 | 16:00
VRW015 | 2005-12-03 | Creek Water | E. Coli | RESULTS | < | 10 | MPN/100mL | SBCK | Colilert 18 IDEXX | 10:45 | 16:00 | 14:00
VRW015 | 2005-12-03 | Creek Water | Enterococcus | RESULTS | < | 10 | MPN/100mL | SBCK | Enterolert 24 Hour IDEXX | 10:45 | 16:00 | 16:00
VRW015 | 2005-12-03 | Creek Water | Total Coliforms | RESULTS |  | 1529 | MPN/100mL | SBCK | Colilert 18 IDEXX | 10:45 | 16:00 | 14:00
VRW015 | 2006-01-07 | Creek Water | E. Coli | RESULTS | < | 10 | MPN/100mL | SBCK | Colilert 18 IDEXX | 10:20 | 16:15 | 14:00
VRW015 | 2006-01-07 | Creek Water | Enterococcus | RESULTS | < | 10 | MPN/100mL | SBCK | Enterolert 24 Hour IDEXX | 10:20 | 16:15 | 16:30
VRW015 | 2006-01-07 | Creek Water | Total Coliforms | RESULTS |  | 960 | MPN/100mL | SBCK | Colilert 18 IDEXX | 10:20 | 16:15 | 14:00
VRW015 | 2006-02-04 | Creek Water | E. Coli | RESULTS | < | 10 | MPN/100mL | SBCK | Colilert 18 IDEXX | 9:45 | 16:45 | 11:05
VRW015 | 2006-02-04 | Creek Water | Enterococcus | RESULTS | < | 10 | MPN/100mL | SBCK | Enterolert 24 Hour IDEXX | 9:45 | 16:45 | 16:45
VRW015 | 2006-02-04 | Creek Water | Total Coliforms | RESULTS |  | 74 | MPN/100mL | SBCK | Colilert 18 IDEXX | 9:45 | 16:45 | 11:05 | REP
VRW015 | 2006-03-04 | Creek Water | E. Coli | RESULTS | < | 10 | MPN/100mL | SBCK | Colilert 18 IDEXX | 11:00 | 15:30 | 9:30
VRW015 | 2006-03-04 | Creek Water | Enterococcus | RESULTS |  | 30 | MPN/100mL | SBCK | Enterolert 24 Hour IDEXX | 11:00 | 15:30 | 15:30
VRW015 | 2006-03-04 | Creek Water | Total Coliforms | RESULTS |  | 243 | MPN/100mL | SBCK | Colilert 18 IDEXX | 11:00 | 15:30 | 9:30
VRW015 | 2006-04-01 | Creek Water | Enterococcus | RESULTS |  | 10 | MPN/100mL | SBCK | Enterolert 24 Hour IDEXX | 10:28 | 15:30 | 15:30
VRW015 | 2006-05-06 | Creek Water | E. Coli | RESULTS | < | 10 | MPN/100mL | SBCK | Colilert 18 IDEXX | 10:20 | 16:15 | 10:15
VRW015 | 2006-05-06 | Creek Water | Enterococcus | RESULTS |  | 10 | MPN/100mL | SBCK | Enterolert 24 Hour IDEXX | 10:20 | 16:15 | 16:15
VRW015 | 2006-05-06 | Creek Water | Total Coliforms | RESULTS |  | 354 | MPN/100mL | SBCK | Colilert 18 IDEXX | 10:20 | 16:15 | 10:15
VRW015 | 2006-06-03 | Creek Water | E. Coli | RESULTS |  | 10 | MPN/100mL | SBCK | Colilert 18 IDEXX | 10:00 | 16:00 | 10:00
VRW015 | 2006-06-03 | Creek Water | Enterococcus | RESULTS |  | 20 | MPN/100mL | SBCK | Enterolert 24 Hour IDEXX | 10:00 | 16:00 | 16:00
VRW015 | 2006-07-08 | Creek Water | E. Coli | RESULTS | < | 10 | MPN/100mL | SBCK | Colilert 18 IDEXX | 9:45 | 15:30 | 9:30
VRW015 | 2006-07-08 | Creek Water | Enterococcus | RESULTS |  | 20 | MPN/100mL | SBCK | Enterolert 24 Hour IDEXX | 9:45 | 15:30 | 15:30
VRW015 | 2006-07-08 | Creek Water | Total Coliforms | RESULTS |  | 1483 | MPN/100mL | SBCK | Colilert 18 IDEXX | 9:45 | 15:30 | 9:30
VRW015 | 2006-08-05 | Creek Water | E. Coli | RESULTS | < | 10 | MPN/100mL | SBCK | Colilert 18 IDEXX | 9:50 | 15:15 | 9:15
VRW015 | 2006-08-05 | Creek Water | Enterococcus | RESULTS |  | 41 | MPN/100mL | SBCK | Enterolert 24 Hour IDEXX | 9:50 | 15:15 | 15:15
VRW015 | 2006-08-05 | Creek Water | Total Coliforms | RESULTS |  | 1842 | MPN/100mL | SBCK | Colilert 18 IDEXX | 9:50 | 15:15 | 9:15
VRW015 | 2006-09-09 | Creek Water | E. Coli | RESULTS | < | 10 | MPN/100mL | SBCK | Colilert 18 IDEXX | 10:14 | 15:00 | 9:15
VRW015 | 2006-09-09 | Creek Water | Enterococcus | RESULTS |  | 61 | MPN/100mL | SBCK | Enterolert 24 Hour IDEXX | 10:14 | 15:15 | 15:15
VRW015 | 2006-09-09 | Creek Water | Total Coliforms | RESULTS |  | 3873 | MPN/100mL | SBCK | Colilert 18 IDEXX | 10:14 | 15:15 | 9:15
VRW015 | 2006-10-07 | Creek Water | E. Coli | RESULTS | < | 10 | MPN/100mL | SBCK | Colilert 18 IDEXX | 10:10 | 15:00 | 9:00
VRW015 | 2006-10-07 | Creek Water | E. Coli | RESULTS | < | 10 | MPN/100mL | SBCK | Colilert 18 IDEXX | 10:24 | 15:00 | 9:00
VRW015 | 2006-10-07 | Creek Water | Enterococcus | RESULTS |  | 31 | MPN/100mL | SBCK | Enterolert 24 Hour IDEXX | 10:20 | 15:00 | 15:00
VRW015 | 2006-10-07 | Creek Water | Total Coliforms | RESULTS |  | 2359 | MPN/100mL | SBCK | Colilert 18 IDEXX | 10:10 | 15:00 | 9:00
VRW015 | 2006-11-04 | Creek Water | E. Coli | RESULTS |  | 20 | MPN/100mL | SBCK | Colilert 18 IDEXX | 10:00 | 14:30 | 8:30
VRW015 | 2006-11-04 | Creek Water | Enterococcus | RESULTS |  | 96 | MPN/100mL | SBCK | Enterolert 24 Hour IDEXX | 10:00 | 14:30 | 14:30
VRW015 | 2006-11-04 | Creek Water | Total Coliforms | RESULTS |  | 3076 | MPN/100mL | SBCK | Colilert 18 IDEXX | 10:00 | 14:30 | 8:30
VRW015 | 2006-12-02 | Creek Water | E. Coli | RESULTS | < | 10 | MPN/100mL | SBCK | Colilert 18 IDEXX | 10:10 | 15:20 | 9:20
VRW015 | 2006-12-02 | Creek Water | Enterococcus | RESULTS |  | 63 | MPN/100mL | SBCK | Enterolert 24 Hour IDEXX | 10:10 | 15:20 | 15:20
VRW015 | 2006-12-02 | Creek Water | Total Coliforms | RESULTS |  | 2098 | MPN/100mL | SBCK | Colilert 18 IDEXX | 10:10 | 15:20 | 9:20
VRW015 | 2007-01-06 | Creek Water | E. Coli | RESULTS | < | 10 | MPN/100mL | SBCK | Colilert 18 IDEXX | 10:00 | 14:00 | 8:00
VRW015 | 2007-01-06 | Creek Water | Enterococcus | RESULTS | < | 10 | MPN/100mL | SBCK | Colilert 24 IDEXX | 10:00 | 14:00 | 14:00
VRW015 | 2007-01-06 | Creek Water | Total Coliforms | RESULTS |  | 2143 | MPN/100mL | SBCK | Colilert 18 IDEXX | 10:00 | 14:00 | 8:00 | REP
VRW015 | 2007-02-03 | Creek Water | E. Coli | RESULTS | < | 10 | MPN/100mL | SBCK | Colilert 18 IDEXX | 10:25 | 15:00 | 9:00
VRW015 | 2007-02-03 | Creek Water | E. Coli | Duplicate |  | 10 | MPN/100mL | SBCK | Colilert 18 IDEXX | 10:25 | 15:00 | 9:00
VRW015 | 2007-02-03 | Creek Water | Enterococcus | RESULTS | < | 10 | MPN/100mL | SBCK | Enterolert 24 Hour IDEXX | 10:25 | 15:00 | 15:00
VRW015 | 2007-02-03 | Creek Water | Enterococcus | Duplicate | < | 10 | MPN/100mL | SBCK | Enterolert 24 Hour IDEXX | 10:25 | 15:00 | 15:00
VRW015 | 2007-02-03 | Creek Water | Total Coliforms | RESULTS |  | 820 | MPN/100mL | SBCK | Colilert 18 IDEXX | 10:25 | 15:00 | 9:00
VRW015 | 2007-02-03 | Creek Water | Total Coliforms | Duplicate |  | 631 | MPN/100mL | SBCK | Colilert 18 IDEXX | 10:25 | 15:00 | 9:00
VRW015 | 2007-03-03 | Creek Water | E. Coli | RESULTS | < | 10 | MPN/100mL | SBCK | Colilert 18 IDEXX | 10:00 | 14:45 | 8:45
VRW015 | 2007-03-03 | Creek Water | Total Coliforms | RESULTS |  | 882 | MPN/100mL | SBCK | Colilert 18 IDEXX | 10:00 | 14:45 | 8:45
VRW015 | 2007-03-31 | Creek Water | E. Coli | RESULTS | < | 10 | MPN/100mL | SBCK | Colilert 18 IDEXX | 10:00 | 15:15 | 9:15
VRW015 | 2007-03-31 | Creek Water | E. Coli | RESULTS |  | 10 | MPN/100mL | SBCK | Colilert 18 IDEXX
VRW015 | 2007-03-31 | Creek Water | Enterococcus | RESULTS |  | 30 | MPN/100mL | SBCK | Enterolert 24 Hour IDEXX
VRW015 | 2007-03-31 | Creek Water | Enterococcus | RESULTS |  | 30 | MPN/100mL | SBCK | Enterolert 24 Hour IDEXX | 10:00 | 15:15 | 15:15
VRW015 | 2007-03-31 | Creek Water | Total Coliforms | RESULTS |  | 2187 | MPN/100mL | SBCK | Colilert 18 IDEXX
VRW015 | 2007-03-31 | Creek Water | Total Coliforms | RESULTS |  | 2187 | MPN/100mL | SBCK | Colilert 18 IDEXX | 10:00 | 15:15 | 9:15
VRW015 | 2007-05-05 | Creek Water | E. Coli | RESULTS | < | 10 | MPN/100mL | SBCK | Colilert 18 IDEXX | 10:00 | 15:00 | 9:00
VRW015 | 2007-05-05 | Creek Water | Enterococcus | RESULTS |  | 72 | MPN/100mL | SBCK | Enterolert 24 Hour IDEXX | 10:00 | 15:00 | 15:00
VRW015 | 2007-05-05 | Creek Water | Total Coliforms | RESULTS |  | 2187 | MPN/100mL | SBCK | Colilert 18 IDEXX | 10:00 | 15:00 | 9:00
VRW015 | 2007-06-02 | Creek Water | E. Coli | RESULTS |  | 63 | MPN/100mL | SBCK | Colilert 18 IDEXX | 10:21 | 14:45 | 8:45
VRW015 | 2007-06-02 | Creek Water | Enterococcus | RESULTS |  | 74 | MPN/100mL | SBCK | Enterolert 24 Hour IDEXX | 10:21 | 14:45 | 14:45
VRW015 | 2007-06-02 | Creek Water | Total Coliforms | RESULTS |  | 3654 | MPN/100mL | SBCK | Colilert 18 IDEXX | 10:21 | 14:45 | 8:45
VRW015 | 2007-07-07 | Creek Water | E. Coli | RESULTS | < | 10 | MPN/100mL | SBCK | Colilert 18 IDEXX | 10:01 | 15:00 | 9:00
VRW015 | 2007-07-07 | Creek Water | Enterococcus | RESULTS |  | 346 | MPN/100mL | SBCK | Enterolert 24 Hour IDEXX | 10:01 | 15:00 | 15:00
VRW015 | 2007-07-07 | Creek Water | Total Coliforms | RESULTS |  | 5475 | MPN/100mL | SBCK | Colilert 18 IDEXX | 10:15 | 15:00 | 9:00
VRW015 | 2007-08-04 | Creek Water | E. Coli | RESULTS |  | 10 | MPN/100mL | SBCK | Colilert 18 IDEXX
VRW015 | 2007-08-04 | Creek Water | Enterococcus | RESULTS |  | 63 | MPN/100mL | SBCK | Enterolert 24 Hour IDEXX
VRW015 | 2007-08-04 | Creek Water | Total Coliforms | RESULTS |  | 2611 | MPN/100mL | SBCK | Colilert 18 IDEXX
VRW015 | 2007-09-08 | Creek Water | E. Coli | RESULTS |  | 393 | MPN/100mL | SBCK | Colilert 18 IDEXX
VRW015 | 2007-09-08 | Creek Water | Enterococcus | RESULTS |  | 20 | MPN/100mL | SBCK | Enterolert 24 Hour IDEXX
VRW015 | 2007-09-08 | Creek Water | Total Coliforms | RESULTS |  | 12996.5 | MPN/100mL | SBCK | Colilert 18 IDEXX
VRW015 | 2007-10-06 | Creek Water | E. Coli | RESULTS |  | 74 | MPN/100mL | SBCK | Colilert 18 IDEXX | 10:00 | 16:30 | 10:30
VRW015 | 2007-10-06 | Creek Water | Enterococcus | RESULTS |  | 10 | MPN/100mL | SBCK | Enterolert 24 Hour IDEXX | 10:00 | 16:30 | 16:30
VRW015 | 2007-10-06 | Creek Water | Total Coliforms | RESULTS |  | 2909 | MPN/100mL | SBCK | Colilert 18 IDEXX | 10:00 | 16:30 | 10:30
VRW015 | 2007-11-03 | Creek Water | E. Coli | RESULTS |  | 10 | MPN/100mL | SBCK | Colilert 18 IDEXX | 10:00 | 15:00 | 9:00
VRW015 | 2007-11-03 | Creek Water | Enterococcus | RESULTS | < | 10 | MPN/100mL | SBCK | Enterolert 24 Hour IDEXX | 10:00 | 15:00 | 9:00
VRW015 | 2007-11-03 | Creek Water | Total Coliforms | RESULTS |  | 2909 | MPN/100mL | SBCK | Colilert 18 IDEXX | 10:00 | 15:00 | 9:00
VRW015 | 2007-12-01 | Creek Water | E. Coli | RESULTS | < | 10 | MPN/100mL | SBCK | Colilert 18 IDEXX | 10:00 | 15:00 | 9:00
VRW015 | 2007-12-01 | Creek Water | Total Coliforms | RESULTS |  | 3873 | MPN/100mL | SBCK | Colilert 18 IDEXX | 10:00 | 15:00 | 9:00
VRW015 | 2008-01-05 | Creek Water | E. Coli | RESULTS |  | 31 | MPN/100mL | SBCK | Colilert 18 IDEXX | 10:00 | 15:00 | 9:00 | heavy rain yesterday
VRW015 | 2008-01-05 | Creek Water | Total Coliforms | RESULTS |  | 6867 | MPN/100mL | SBCK | Colilert 18 IDEXX | 10:00 | 15:00 | 9:00 | heavy rain yesterday
VRW015 | 2008-02-02 | Creek Water | E. Coli | RESULTS |  | 70 | MPN/100mL | SBCK | Colilert 18 IDEXX | 12:00 | 15:00 | 9:00
VRW015 | 2008-03-01 | Creek Water | E. Coli | RESULTS | < | 10 | MPN/100mL | SBCK | Colilert 18 IDEXX | 10:00 | 15:00 | 9:00
VRW015 | 2008-03-01 | Creek Water | Total Coliforms | RESULTS |  | 240 | MPN/100mL | SBCK | Colilert 18 IDEXX | 10:00 | 15:00 | 9:00
VRW015 | 2008-04-05 | Creek Water | E. Coli | Duplicate | < | 10 | MPN/100mL | SBCK | Colilert 18 IDEXX | 10:15 | 14:00 | 8:00
VRW015 | 2008-04-05 | Creek Water | E. Coli | RESULTS |  | 10 | MPN/100mL | SBCK | Colilert 18 IDEXX | 10:15 | 14:00 | 8:00
VRW015 | 2008-04-05 | Creek Water | Total Coliforms | RESULTS |  | 820 | MPN/100mL | SBCK | Colilert 18 IDEXX | 10:15 | 14:35 | 8:35
VRW015 | 2008-04-05 | Creek Water | Total Coliforms | Duplicate |  | 759 | MPN/100mL | SBCK | Colilert 18 IDEXX | 10:15 | 14:35 | 8:35
VRW015 | 2008-05-03 | Creek Water | E. Coli | RESULTS |  | 10 | MPN/100mL | SBCK | Colilert 18 IDEXX |  | 14:30 | 8:30
VRW015 | 2008-05-03 | Creek Water | Total Coliforms | RESULTS |  | 408 | MPN/100mL | SBCK | Colilert 18 IDEXX | 10:10 | 14:30 | 8:30
VRW015 | 2008-06-07 | Creek Water | E. Coli | RESULTS | < | 10 | MPN/100mL | SBCK | Colilert 18 IDEXX | 10:15 | 2:30 | 8:30
VRW015 | 2008-06-07 | Creek Water | Total Coliforms | RESULTS |  | 2909 | MPN/100mL | SBCK | Colilert 18 IDEXX | 10:15 | 2:30 | 8:30
VRW015 | 2008-07-12 | Creek Water | E. Coli | RESULTS | < | 10 | MPN/100mL | SBCK | Colilert 18 IDEXX | 10:10 | 14:35 | 8:35
VRW015 | 2008-07-12 | Creek Water | Total Coliforms | RESULTS |  | 2481 | MPN/100mL | SBCK | Colilert 18 IDEXX | 10:10 | 14:35 | 8:35
VRW015 | 2008-08-02 | Creek Water | E. Coli | RESULTS |  | 10 | MPN/100mL | SBCK | Colilert 18 IDEXX | 10:09 | 14:15 | 8:15
VRW015 | 2008-08-02 | Creek Water | Total Coliforms | RESULTS |  | 3076 | MPN/100mL | SBCK | Colilert 18 IDEXX | 10:09 | 14:15 | 8:15
VRW015 | 2008-09-06 | Creek Water | E. Coli | RESULTS | < | 10 | MPN/100mL | SBCK | Colilert 24 IDEXX | 10:05 | 14:00 | 8:00
VRW015 | 2008-09-06 | Creek Water | Total Coliforms | RESULTS |  | 3448 | MPN/100mL | SBCK | Colilert 24 IDEXX | 10:05 | 14:00 | 8:00
VRW015 | 2008-10-04 | Creek Water | E. Coli | RESULTS | < | 10 | MPN/100mL | SBCK | Colilert 24 IDEXX | 10:05 | 15:00 | 9:00
VRW015 | 2008-10-04 | Creek Water | Total Coliforms | RESULTS |  | 5475 | MPN/100mL | SBCK | Colilert 24 IDEXX | 10:05 | 15:00 | 9:00
VRW015 | 2008-11-01 | Creek Water | E. Coli | RESULTS |  | 146 | MPN/100mL | SBCK | Colilert 18 IDEXX | 10:40 | 14:30 | 8:30 | REP
VRW015 | 2008-11-01 | Creek Water | Total Coliforms | RESULTS |  | 8164 | MPN/100mL | SBCK | Colilert 18 IDEXX | 10:40 | 14:30 | 8:30
VRW015 | 2008-12-06 | Creek Water | E. Coli | RESULTS | < | 10 | MPN/100mL | SBCK | Colilert 18 IDEXX | 10:18 | 16:00 | 10:00
VRW015 | 2008-12-06 | Creek Water | Enterococcus | RESULTS |  | 41 | MPN/100mL | SBCK | Enterolert 24 Hour IDEXX | 10:18 | 14:00 | 14:00
VRW015 | 2008-12-06 | Creek Water | Total Coliforms | RESULTS |  | 1658 | MPN/100mL | SBCK | Colilert 18 IDEXX | 10:18 | 16:00 | 10:00 | REP
VRW015 | 2009-01-10 | Creek Water | E. Coli | RESULTS |  | 10 | MPN/100mL | SBCK | Colilert 18 IDEXX | 10:13 | 15:00 | 9:00
VRW015 | 2009-01-10 | Creek Water | Enterococcus | RESULTS |  | 30 | MPN/100mL | SBCK | Enterolert 24 Hour IDEXX | 10:13 | 15:00 | 15:00
VRW015 | 2009-01-10 | Creek Water | Total Coliforms | RESULTS |  | 833 | MPN/100mL | SBCK | Colilert 18 IDEXX | 10:13 | 15:00 | 9:00
VRW015 | 2009-02-07 | Creek Water | E. Coli | RESULTS | < | 10 | MPN/100mL | SBCK | Colilert 18 IDEXX | 10:13 | 15:30 | 9:30
VRW015 | 2009-02-07 | Creek Water | Enterococcus | RESULTS |  | 10 | MPN/100mL | SBCK | Enterolert 24 Hour IDEXX | 10:13 | 15:30 | 15:30
VRW015 | 2009-02-07 | Creek Water | Total Coliforms | RESULTS |  | 4352 | MPN/100mL | SBCK | Colilert 18 IDEXX | 10:13 | 15:30 | 9:30 | REP
VRW015 | 2009-03-07 | Creek Water | E. Coli | RESULTS | < | 10 | MPN/100mL | SBCK | Colilert 18 IDEXX | 10:00 | 15:15 | 9:15
VRW015 | 2009-03-07 | Creek Water | Enterococcus | RESULTS | < | 10 | MPN/100mL | SBCK | Enterolert 24 Hour IDEXX | 10:00 | 15:15 | 15:15
VRW015 | 2009-03-07 | Creek Water | Total Coliforms | RESULTS |  | 350 | MPN/100mL | SBCK | Colilert 18 IDEXX | 10:00 | 15:15 | 9:15 | REP
VRW015 | 2009-04-04 | Creek Water | E. Coli | RESULTS | < | 10 | MPN/100mL | SBCK | Colilert 18 IDEXX | 10:00 | 15:45 | 9:45
VRW015 | 2009-04-04 | Creek Water | Total Coliforms | RESULTS |  | 269 | MPN/100mL | SBCK | Colilert 18 IDEXX | 10:00 | 15:45 | 9:45
VRW015 | 2009-05-02 | Creek Water | E. Coli | RESULTS |  | 20 | MPN/100mL | SBCK | Colilert 18 IDEXX | 9:54 | 15:30 | 9:30
VRW015 | 2009-05-02 | Creek Water | Total Coliforms | RESULTS |  | 759 | MPN/100mL | SBCK | Colilert 18 IDEXX | 9:54 | 15:30 | 9:30
VRW015 | 2009-07-11 | Creek Water | E. Coli | RESULTS |  | 41 | MPN/100mL | SBCK | Colilert 18 IDEXX | 10:01 | 15:30 | 9:30
VRW015 | 2009-07-11 | Creek Water | Total Coliforms | RESULTS |  | 2247 | MPN/100mL | SBCK | Colilert 18 IDEXX | 10:01 | 15:30 | 9:30
VRW015 | 2009-08-01 | Creek Water | E. Coli | RESULTS | < | 10 | MPN/100mL | SBCK | Colilert 18 IDEXX | 10:00 | 15:45 | 9:45
VRW015 | 2009-08-01 | Creek Water | E. Coli | Duplicate | < | 10 | MPN/100mL | SBCK | Colilert 18 IDEXX | 10:00 | 15:45 | 9:45
VRW015 | 2009-08-01 | Creek Water | Total Coliforms | Duplicate |  | 14136 | MPN/100mL | SBCK | Colilert 18 IDEXX | 10:00 | 15:45 | 9:45
VRW015 | 2009-08-01 | Creek Water | Total Coliforms | RESULTS |  | 9804 | MPN/100mL | SBCK | Colilert 18 IDEXX | 10:00 | 15:45 | 9:45
VRW015 | 2009-09-12 | Creek Water | E. Coli | RESULTS | < | 10 | MPN/100mL | SBCK | Colilert 18 IDEXX | 10:00 | 15:30 | 9:30
VRW015 | 2009-09-12 | Creek Water | Total Coliforms | RESULTS |  | 4106 | MPN/100mL | SBCK | Colilert 18 IDEXX | 10:00 | 15:30 | 9:30
VRW015 | 2009-10-03 | Creek Water | E. Coli | RESULTS | < | 10 | MPN/100mL | SBCK | Colilert 18 IDEXX | 10:00 | 15:00 | 9:00
VRW015 | 2009-10-03 | Creek Water | Total Coliforms | RESULTS |  | 3654 | MPN/100mL | SBCK | Colilert 18 IDEXX | 11:15 | 15:00 | 9:00
VRW015 | 2009-11-07 | Creek Water | E. Coli | RESULTS | < | 10 | MPN/100mL | SBCK | Colilert 18 IDEXX | 10:13 | 15:30 | 9:30
VRW015 | 2009-11-07 | Creek Water | Enterococcus | RESULTS |  | 253 | MPN/100mL | SBCK | Enterolert 24 Hour IDEXX | 10:13 | 15:30 | 15:30
VRW015 | 2009-11-07 | Creek Water | Total Coliforms | RESULTS |  | 5172 | MPN/100mL | SBCK | Colilert 18 IDEXX | 10:13 | 15:30 | 9:30
VRW015 | 2009-12-05 | Creek Water | E. Coli | RESULTS |  | 20 | MPN/100mL | SBCK | Colilert 18 IDEXX | 10:13 | 15:30 | 9:30
VRW015 | 2009-12-05 | Creek Water | Enterococcus | RESULTS |  | 30 | MPN/100mL | SBCK | Enterolert 24 Hour IDEXX | 10:13 | 15:30 | 15:30
VRW015 | 2009-12-05 | Creek Water | Total Coliforms | RESULTS |  | 1918 | MPN/100mL | SBCK | Colilert 18 IDEXX | 10:13 | 15:30 | 9:30
VRW015 | 2010-01-09 | Creek Water | E. Coli | RESULTS | < | 10 | MPN/100mL | SBCK | Colilert 18 IDEXX | 10:13 | 15:30 | 9:30
VRW015 | 2010-01-09 | Creek Water | E. Coli | Duplicate |  | 10 | MPN/100mL | SBCK | Colilert 18 IDEXX | 10:15 | 15:30 | 9:30
VRW015 | 2010-01-09 | Creek Water | Enterococcus | RESULTS |  | 107 | MPN/100mL | SBCK | Enterolert 24 Hour IDEXX | 10:13 | 15:30 | 15:30
VRW015 | 2010-01-09 | Creek Water | Enterococcus | Duplicate |  | 10 | MPN/100mL | SBCK | Enterolert 24 Hour IDEXX | 11:15 | 15:30 | 15:30
VRW015 | 2010-01-09 | Creek Water | Total Coliforms | Duplicate |  | 5794 | MPN/100mL | SBCK | Colilert 18 IDEXX | 10:15 | 15:30 | 9:30
VRW015 | 2010-01-09 | Creek Water | Total Coliforms | RESULTS |  | 4884 | MPN/100mL | SBCK | Colilert 18 IDEXX | 10:13 | 15:30 | 9:30
VRW015 | 2010-02-06 | Creek Water | E. Coli | RESULTS |  | 10 | MPN/100mL | SBCK | Colilert 18 IDEXX | 10:13 | 15:30 | 9:30
VRW015 | 2010-02-06 | Creek Water | Total Coliforms | RESULTS |  | 1317 | MPN/100mL | SBCK | Colilert 18 IDEXX | 10:13 | 15:30 | 9:30
VRW015 | 2010-03-06 | Creek Water | E. Coli | RESULTS | < | 10 | MPN/100mL | SBCK | Colilert 18 IDEXX | 10:13 | 15:30 | 9:30
VRW015 | 2010-03-06 | Creek Water | Total Coliforms | RESULTS |  | 419 | MPN/100mL | SBCK | Colilert 18 IDEXX | 10:13 | 15:30 | 9:30
VRW015 | 2010-04-10 | Creek Water | E. Coli | RESULTS | < | 10 | MPN/100mL | SBCK | Colilert 18 IDEXX | 10:13 | 15:30 | 9:30
VRW015 | 2010-04-10 | Creek Water | Total Coliforms | RESULTS |  | 171 | MPN/100mL | SBCK | Colilert 18 IDEXX | 10:13 | 15:30 | 9:30
VRW015 | 2010-06-05 | Creek Water | E. Coli | RESULTS | < | 10 | MPN/100mL | SBCK | Colilert 18 IDEXX | 10:13 | 15:30 | 9:30
VRW015 | 2010-06-05 | Creek Water | Total Coliforms | RESULTS |  | 990 | MPN/100mL | SBCK | Colilert 18 IDEXX | 10:13 | 15:30 | 9:30
VRW015 | 2010-07-10 | Creek Water | E. Coli | RESULTS | < | 10 | MPN/100mL | SBCK | Colilert 18 IDEXX | 10:13 | 18:45 | 12:45
VRW015 | 2010-07-10 | Creek Water | Total Coliforms | RESULTS |  | 1565 | MPN/100mL | SBCK | Colilert 18 IDEXX | 10:13 | 18:45 | 12:45
VRW015 | 2010-08-07 | Creek Water | E. Coli | RESULTS |  | 10 | MPN/100mL | SBCK | Colilert 18 IDEXX | 10:13 | 20:30 | 14:30
VRW015 | 2010-08-07 | Creek Water | Total Coliforms | RESULTS |  | 1576 | MPN/100mL | SBCK | Colilert 18 IDEXX | 10:13 | 20:30 | 14:30
VRW015 | 2010-09-11 | Creek Water | E. Coli | RESULTS | < | 10 | MPN/100mL | SBCK | Colilert 18 IDEXX | 10:13 | 19:50 | 13:00
VRW015 | 2010-09-11 | Creek Water | Total Coliforms | RESULTS |  | 431 | MPN/100mL | SBCK | Colilert 18 IDEXX | 10:13 | 19:50 | 13:00
VRW015 | 2010-10-02 | Creek Water | E. Coli | RESULTS | < | 20 | MPN/100mL | SBCK | Colilert 18 IDEXX | 10:13 | 19:50 | 13:00
VRW015 | 2010-10-02 | Creek Water | Total Coliforms | RESULTS |  | 1106 | MPN/100mL | SBCK | Colilert 18 IDEXX | 10:13 | 19:50 | 13:00
VRW015 | 2012-07-07 | Creek Water | E. Coli | Duplicate | < | 10 | MPN/100mL | SBCK | Colilert 18 IDEXX | 13:30 | 18:00 | 12:00
VRW015 | 2012-07-07 | Creek Water | Total Coliforms | Results |  | 3784 | MPN/100mL | SBCK | Colilert 18 IDEXX | 13:30 | 18:00 | 12:00
VRW015 | 2012-09-08 | Creek Water | E. Coli | Duplicate |  | 31 | MPN/100mL | SBCK | Colilert 18 IDEXX
VRW015 | 2012-09-08 | Creek Water | Total Coliforms | Duplicate |  | 7701 | MPN/100mL | SBCK | Colilert 18 IDEXX |  | 18:00 | 15:00
VRW015 | 2012-09-08 | Creek Water | Total Coliforms | Results |  | 9804 | MPN/100mL | SBCK | Colilert 18 IDEXX | 5:22 | 18:00 | 15:00
VRW015 | 2012-10-06 | Creek Water | E. Coli | Results |  | 20 | MPN/100mL | SBCK | Colilert 18 IDEXX | 10:35 | 15:00 | 9:00 | BD
VRW015 | 2012-10-06 | Creek Water | Total Coliforms | Results |  | 2613 | MPN/100mL | SBCK | Colilert 18 IDEXX | 10:35 | 15:00 | 9:00 | BD
VRW015 | 2012-11-03 | Creek Water | E. Coli | Results |  | 10 | MPN/100mL | SBCK | Colilert 18 IDEXX | 9:45 | 15:00 | 9:00
VRW015 | 2012-11-03 | Creek Water | Total Coliforms | Results |  | 1597 | MPN/100mL | SBCK | Colilert 18 IDEXX | 9:45 | 15:00 | 9:00
VRW015 | 2013-01-05 | Creek Water | E. Coli | Results |  | 20 | MPN/100mL | SBCK | Colilert 18 IDEXX | 10:30 | 15:00 | 9:00
VRW015 | 2013-01-05 | Creek Water | Total Coliforms | Results |  | 132 | MPN/100mL | SBCK | Colilert 18 IDEXX | 10:30 | 15:00 | 9:00
VRW015 | 2013-02-02 | Creek Water | E. Coli | Results | < | 10 | MPN/100mL | SBCK | Colilert 18 IDEXX | 10:00 | 15:00 | 9:00
VRW015 | 2013-02-02 | Creek Water | Total Coliforms | Results |  | 579.4 | MPN/100mL | SBCK | Colilert 18 IDEXX | 10:00 | 15:00 | 9:00
VRW015 | 2013-04-06 | Creek Water | E. Coli | Results |  | 20 | MPN/100mL | SBCK | Colilert 18 IDEXX | 10:08 | 15:00 | 9:00
VRW015 | 2013-04-06 | Creek Water | E. Coli | Results | < | 10 | MPN/100mL | SBCK | Colilert 18 IDEXX | 10:08 | 15:00 | 9:00
VRW015 | 2013-04-06 | Creek Water | Total Coliforms | Results |  | 839 | MPN/100mL | SBCK | Colilert 18 IDEXX | 10:08 | 15:00 | 9:00
VRW015 | 2013-04-06 | Creek Water | Total Coliforms | Results |  | 1336 | MPN/100mL | SBCK | Colilert 18 IDEXX | 10:08 | 15:00 | 9:00
VRW015 | 2013-05-04 | Creek Water | E. Coli | Results | < | 10 | MPN/100mL | SBCK | Colilert 18 IDEXX | 10:00 | 15:00 | 9:00
VRW015 | 2013-05-04 | Creek Water | Total Coliforms | Results |  | 5475 | MPN/100mL | SBCK | Colilert 18 IDEXX | 10:00 | 15:00 | 9:00
VRW015 | 2013-06-01 | Creek Water | E. Coli | Results | < | 10 | MPN/100mL | SBCK | Colilert 18 IDEXX | 10:05 | 15:00 | 9:00
VRW015 | 2013-06-01 | Creek Water | E. Coli | Results |  | 10 | MPN/100mL | SBCK | Colilert 18 IDEXX | 10:05 | 15:00 | 9:00
VRW015 | 2013-06-01 | Creek Water | Total Coliforms | Results |  | 1835 | MPN/100mL | SBCK | Colilert 18 IDEXX | 10:05 | 15:00 | 9:00
VRW015 | 2013-06-01 | Creek Water | Total Coliforms | Results |  | 3654 | MPN/100mL | SBCK | Colilert 18 IDEXX | 10:05 | 15:00 | 9:00
VRW015 | 2013-07-13 | Creek Water | E. Coli | Results | < | 10 | MPN/100mL | SBCK | Colilert 18 IDEXX | 10:16 | 14:00 | 8:00
VRW015 | 2013-07-13 | Creek Water | Total Coliforms | Results |  | 5476 | MPN/100mL | SBCK | Colilert 18 IDEXX | 10:16 | 14:00 | 8:00
VRW015 | 2013-08-03 | Creek Water | E. Coli | Results | < | 10 | MPN/100mL | SBCK | Colilert 18 IDEXX | 9:50 | 15:00 | 9:00
VRW015 | 2013-08-03 | Creek Water | Total Coliforms | Results |  | 4352 | MPN/100mL | SBCK | Colilert 18 IDEXX | 9:50 | 15:00 | 9:00
VRW015 | 2013-09-07 | Creek Water | E. Coli | Results |  | 10 | MPN/100mL | SBCK | Colilert 18 IDEXX | 10:17 | 15:00 | 13:00
VRW015 | 2013-09-07 | Creek Water | Total Coliforms | Results |  | 4352 | MPN/100mL | SBCK | Colilert 18 IDEXX | 10:17 | 15:00 | 13:00
VRW015 | 2013-10-12 | Creek Water | E. Coli | Results |  | 504 | MPN/100mL | SBCK | Colilert 18 IDEXX | 10:01 | 15:45 | 0:00
VRW015 | 2013-10-12 | Creek Water | Total Coliforms | Results |  | 7270 | MPN/100mL | SBCK | Colilert 18 IDEXX | 10:01 | 15:45 | 0:00
VRW015 | 2013-11-02 | Creek Water | E. Coli | Results | < | 10 | MPN/100mL | SBCK | Colilert 18 IDEXX | 10:00 | 15:30 | 13:30
VRW015 | 2013-11-02 | Creek Water | Total Coliforms | Results |  | 3448 | MPN/100mL | SBCK | Colilert 18 IDEXX | 10:00 | 15:30 | 13:30
VRW015 | 2013-12-07 | Creek Water | E. Coli | Results |  | 30 | MPN/100mL | SBCK | Colilert 18 IDEXX | 10:04 | 14:00 | 12:00 | Rain
VRW015 | 2013-12-07 | Creek Water | Total Coliforms | Results |  | 10462.4 | MPN/100mL | SBCK | Colilert 18 IDEXX | 10:04 | 14:00 | 12:00 | Rain
VRW015 | 2014-01-04 | Creek Water | E. Coli | Results |  | 63 | MPN/100mL | SBCK | Colilert 18 IDEXX | 10:20 | 15:00 | 13:00
VRW015 | 2014-01-04 | Creek Water | Total Coliforms | Results |  | 2247 | MPN/100mL | SBCK | Colilert 18 IDEXX | 10:20 | 15:00 | 13:00
VRW015 | 2014-02-01 | Creek Water | E. Coli | Results |  | 31 | MPN/100mL | SBCK | Colilert 18 IDEXX | 10:10 | 16:00 | 14:00
VRW015 | 2014-02-01 | Creek Water | Total Coliforms | Results |  | 1585 | MPN/100mL | SBCK | Colilert 18 IDEXX | 10:10 | 16:00 | 14:00
VRW015 | 2014-03-01 | Creek Water | E. Coli | Results |  | 91 | MPN/100mL | SBCK | Colilert 18 IDEXX | 9:58 | 15:00 | 13:00
VRW015 | 2014-04-12 | Creek Water | E. Coli | Results | < | 10 | MPN/100mL | SBCK | Colilert 18 IDEXX | 10:10 | 15:00 | 13:00
VRW015 | 2014-04-12 | Creek Water | Total Coliforms | Results |  | 544 | MPN/100mL | SBCK | Colilert 18 IDEXX | 10:10 | 15:00 | 13:00
VRW015 | 2014-05-03 | Creek Water | E. Coli | Results |  | 30 | MPN/100mL | SBCK | Colilert 18 IDEXX | 10:05 | 15:00 | 13:00
VRW015 | 2014-05-03 | Creek Water | Total Coliforms | Results |  | 2187 | MPN/100mL | SBCK | Colilert 18 IDEXX | 10:05 | 15:00 | 13:00
VRW015 | 2014-06-07 | Creek Water | E. Coli | Results |  | 10 | MPN/100mL | SBCK | Colilert 18 IDEXX | 10:27 | 16:00 | 14:00
VRW015 | 2014-06-07 | Creek Water | Total Coliforms | Results |  | 4611 | MPN/100mL | SBCK | Colilert 18 IDEXX | 10:27 | 16:00 | 14:00
VRW015 | 2014-07-12 | Creek Water | E. Coli | Results |  | 20 | MPN/100mL | SBCK | Colilert 18 IDEXX | 9:50 | 16:00 | 14:00
VRW015 | 2014-07-12 | Creek Water | Total Coliforms | Results |  | 11198.5 | MPN/100mL | SBCK | Colilert 18 IDEXX | 9:50 | 16:00 | 14:00
VRW015 | 2014-08-02 | Creek Water | E. Coli | Results |  | 20 | MPN/100mL | SBCK | Colilert 18 IDEXX | 9:55 | 16:00 | 14:00
VRW015 | 2014-08-02 | Creek Water | Total Coliforms | Results |  | 17328.7 | MPN/100mL | SBCK | Colilert 18 IDEXX | 9:55 | 16:00 | 14:00
VRW015 | 2014-09-06 | Creek Water | E. Coli | Results | < | 10 | MPN/100mL | SBCK | Colilert 18 IDEXX | 10:00 | 15:00 | 13:00
VRW015 | 2014-09-06 | Creek Water | Total Coliforms | Results |  | 24191.7 | MPN/100mL | SBCK | Colilert 18 IDEXX | 10:00 | 15:00 | 13:00
VRW015 | 2014-10-04 | Creek Water | E. Coli | Results |  | 10 | MPN/100mL | SBCK | Colilert 18 IDEXX | 10:06 | 15:00 | 13:00
VRW015 | 2014-10-04 | Creek Water | Total Coliforms | Results |  | 19862.8 | MPN/100mL | SBCK | Colilert 18 IDEXX | 10:06 | 15:00 | 13:00
VRW015 | 2014-11-08 | Creek Water | E. Coli | Results | < | 10 | MPN/100mL | SBCK | Colilert 18 IDEXX | 10:10 | 15:00 | 13:00
VRW015 | 2014-11-08 | Creek Water | Total Coliforms | Results |  | 3255 | MPN/100mL | SBCK | Colilert 18 IDEXX | 10:10 | 15:00 | 13:00
VRW015 | 2014-12-06 | Creek Water | E. Coli | Results |  | 52 | MPN/100mL | SBCK | Colilert 18 IDEXX | 10:12 | 15:00 | 13:00
VRW015 | 2014-12-06 | Creek Water | E. Coli | Results |  | 20 | MPN/100mL | SBCK | Colilert 18 IDEXX | 10:12 | 15:00 | 13:00
VRW015 | 2014-12-06 | Creek Water | Total Coliforms | Results |  | 4611 | MPN/100mL | SBCK | Colilert 18 IDEXX | 10:12 | 15:00 | 13:00
VRW015 | 2014-12-06 | Creek Water | Total Coliforms | Results |  | 2481 | MPN/100mL | SBCK | Colilert 18 IDEXX | 10:12 | 15:00 | 13:00
VRW015 | 2015-01-10 | Creek Water | E. Coli | Results |  | 20 | MPN/100mL | SBCK | Colilert 18 IDEXX | 10:09 | 15:00 | 10:00 | W(1/10/15)
VRW015 | 2015-01-10 | Creek Water | Total Coliforms | Results |  | 1008 | MPN/100mL | SBCK | Colilert 18 IDEXX | 10:09 | 15:00 | 10:00 | W(1/10/15)
VRW015 | 2015-02-07 | Creek Water | E. Coli | Results | < | 10 | MPN/100mL | SBCK | Colilert 18 IDEXX | 10:15 | 15:00 | 13:00 | W(2/7/15)
VRW015 | 2015-02-07 | Creek Water | Total Coliforms | Results |  | 2235 | MPN/100mL | SBCK | Colilert 18 IDEXX | 10:15 | 15:00 | 13:00 | W(2/7/15)
VRW015 | 2015-03-07 | Creek Water | E. Coli | Results | < | 10 | MPN/100mL | SBCK | Colilert 18 IDEXX | 9:55 | 15:00 | 13:00
VRW015 | 2015-03-07 | Creek Water | Total Coliforms | Results |  | 4884 | MPN/100mL | SBCK | Colilert 18 IDEXX | 9:55 | 15:00 | 13:00
VRW015 | 2015-04-11 | Creek Water | E. Coli | Results | < | 10 | MPN/100mL | SBCK | Colilert 18 IDEXX | 10:15 | 16:00 | 14:00
VRW015 | 2015-04-11 | Creek Water | Total Coliforms | Results |  | 8664 | MPN/100mL | SBCK | Colilert 18 IDEXX | 10:15 | 16:00 | 14:00
VRW015 | 2015-05-16 | Creek Water | E. Coli | Results |  | 10 | MPN/100mL | SBCK | Colilert 18 IDEXX | 9:57 | 16:00 | 14:00
VRW015 | 2015-05-16 | Creek Water | Total Coliforms | Results |  | 11198.5 | MPN/100mL | SBCK | Colilert 18 IDEXX | 9:57 | 16:00 | 14:00
VRW015 | 2015-06-13 | Creek Water | E. Coli | Results |  | 10 | MPN/100mL | SBCK | Colilert 18 IDEXX | 10:00 | 15:30 | 13:30
VRW015 | 2015-06-13 | Creek Water | Total Coliforms | Results |  | 17328.7 | MPN/100mL | SBCK | Colilert 18 IDEXX | 10:00 | 15:30 | 13:30
VRW015 | 2015-07-11 | Creek Water | E. Coli | Results |  | 10 | MPN/100mL | SBCK | Colilert 18 IDEXX | 9:48 | 15:00 | 13:00
VRW015 | 2015-07-11 | Creek Water | E. Coli | Results | < | 10 | MPN/100mL | SBCK | Colilert 18 IDEXX | 9:48 | 15:00 | 13:00
VRW015 | 2015-07-11 | Creek Water | Total Coliforms | Results |  | 24191.7 | MPN/100mL | SBCK | Colilert 18 IDEXX | 9:48 | 15:00 | 13:00
VRW015 | 2015-07-11 | Creek Water | Total Coliforms | Results | > | 24192 | MPN/100mL | SBCK | Colilert 18 IDEXX | 9:48 | 15:00 | 13:00
VRW015 | 2015-08-01 | Creek Water | E. Coli | Results |  | 20 | MPN/100mL | SBCK | Colilert 18 IDEXX | 10:03 | 15:00 | 13:00
VRW015 | 2015-08-01 | Creek Water | Total Coliforms | Results | > | 24192 | MPN/100mL | SBCK | Colilert 18 IDEXX | 10:03 | 15:00 | 13:00
VRW015 | 2015-09-12 | Creek Water | E. Coli | Results |  | 384 | MPN/100mL | SBCK | Colilert 18 IDEXX | 10:27 | 14:00 | 12:00
VRW015 | 2015-09-12 | Creek Water | E. Coli | Results |  | 480 | MPN/100mL | SBCK | Colilert 18 IDEXX | 10:27 | 14:00 | 12:00
VRW015 | 2015-09-12 | Creek Water | Total Coliforms | Results | > | 24192 | MPN/100mL | SBCK | Colilert 18 IDEXX | 10:27 | 14:00 | 12:00
VRW015 | 2015-09-12 | Creek Water | Total Coliforms | Results | > | 24192 | MPN/100mL | SBCK | Colilert 18 IDEXX | 10:27 | 14:00 | 12:00
VRW015 | 2015-10-10 | Creek Water | E. Coli | Results |  | 41 | MPN/100mL | SBCK | Colilert 18 IDEXX | 9:40 | 15:00 | 13:00
VRW015 | 2015-10-10 | Creek Water | Total Coliforms | Results |  | 24191 | MPN/100mL | SBCK | Colilert 18 IDEXX | 9:40 | 15:00 | 13:00
VRW015 | 2015-11-07 | Creek Water | E. Coli | Results |  | 74 | MPN/100mL | SBCK | Colilert 18 IDEXX | 10:00 | 13:50 | 9:00
VRW015 | 2015-11-07 | Creek Water | Total Coliforms | Results |  | 1233.1 | MPN/100mL | SBCK | Colilert 18 IDEXX | 10:00 | 13:50 | 9:00
VRW015 | 2015-12-05 | Creek Water | E. Coli | Results |  | 84 | MPN/100mL | SBCK | Colilert 18 IDEXX | 10:15 | 14:30 | 12:30
VRW015 | 2015-12-05 | Creek Water | Total Coliforms | Results |  | 9804 | MPN/100mL | SBCK | Colilert 18 IDEXX | 10:15 | 14:30 | 12:30
VRW015 | 2016-01-09 | Creek Water | E. Coli | Results |  | 20 | MPN/100mL | SBCK | Colilert 18 IDEXX | 10:01 | 15:00 | 13:00
VRW015 | 2016-01-09 | Creek Water | Total Coliforms | Results |  | 1239 | MPN/100mL | SBCK | Colilert 18 IDEXX | 10:01 | 15:00 | 13:00
VRW015 | 2016-02-06 | Creek Water | E. Coli | Results | < | 10 | MPN/100mL | SBCK | Colilert 18 IDEXX | 9:55 | 15:00 | 13:00
VRW015 | 2016-02-06 | Creek Water | Total Coliforms | Results |  | 2603 | MPN/100mL | SBCK | Colilert 18 IDEXX | 9:55 | 15:00 | 13:00
VRW015 | 2016-03-05 | Creek Water | E. Coli | Results |  | 10 | MPN/100mL | SBCK | Colilert 18 IDEXX | 10:00 | 14:30 | 12:30
VRW015 | 2016-03-05 | Creek Water | Total Coliforms | Results |  | 4884 | MPN/100mL | SBCK | Colilert 18 IDEXX | 10:00 | 14:30 | 12:30
VRW015 | 2016-03-05 | Creek Water | Total Coliforms | Results | < | 10 | MPN/100mL | SBCK | Colilert 18 IDEXX | 5172 | 14:30 | 12:30
VRW015 | 2016-04-02 | Creek Water | E. Coli | Results |  | 30 | MPN/100mL | SBCK | Colilert 18 IDEXX | 9:40 | 14:22 | 13:29
VRW015 | 2016-04-02 | Creek Water | Total Coliforms | Results |  | 6131 | MPN/100mL | SBCK | Colilert 18 IDEXX | 9:40 | 14:22 | 13:29
VRW015 | 2016-05-14 | Creek Water | E. Coli | Results | < | 10 | MPN/100mL | SBCK | Colilert 18 IDEXX | 9:40 | 15:50 | 12:45
VRW015 | 2016-05-14 | Creek Water | Total Coliforms | Results |  | 9804 | MPN/100mL | SBCK | Colilert 18 IDEXX | 9:40 | 15:50 | 12:45
VRW015 | 2016-06-04 | Creek Water | E. Coli | Results |  | 10 | MPN/100mL | SBCK | Colilert 18 IDEXX | 10:00 | 15:10 | 13:10
VRW015 | 2016-06-04 | Creek Water | E. Coli | Results |  | 20 | MPN/100mL | SBCK | Colilert 18 IDEXX | 10:00 | 15:10 | 13:10
VRW015 | 2016-06-04 | Creek Water | Total Coliforms | Results |  | 14136 | MPN/100mL | SBCK | Colilert 18 IDEXX | 10:00 | 15:10 | 13:10
VRW015 | 2016-06-04 | Creek Water | Total Coliforms | Results |  | 24196 | MPN/100mL | SBCK | Colilert 18 IDEXX | 10:00 | 15:10 | 13:10
VRW015 | 2016-07-09 | Creek Water | E. Coli | Results |  | 20 | MPN/100mL | SBCK | Colilert 18 IDEXX | 10:05 | 14:20 | 12:17
VRW015 | 2016-07-09 | Creek Water | Total Coliforms | Results |  | 12997 | MPN/100mL | SBCK | Colilert 18 IDEXX | 10:05 | 14:20 | 12:17
VRW015 | 2016-08-06 | Creek Water | E. Coli | Results |  | 52 | MPN/100mL | SBCK | Colilert 18 IDEXX | 10:00 | 15:00 | 13:00
VRW015 | 2016-08-06 | Creek Water | Total Coliforms | Results | > | 24192 | MPN/100mL | SBCK | Colilert 18 IDEXX | 10:00 | 15:00 | 13:00
VRW015 | 2016-09-10 | Creek Water | E. Coli | Results |  | 41 | MPN/100mL | SBCK | Colilert 18 IDEXX | 10:00 | 13:50 | 11:30
VRW015 | 2016-09-10 | Creek Water | E. Coli | Results |  | 20 | MPN/100mL | SBCK | Colilert 18 IDEXX | 10:00 | 13:50 | 11:30
VRW015 | 2016-09-10 | Creek Water | Total Coliforms | Results |  | 24196 | MPN/100mL | SBCK | Colilert 18 IDEXX | 10:00 | 13:50 | 11:30
VRW015 | 2016-09-10 | Creek Water | Total Coliforms | Results | > | 24192 | MPN/100mL | SBCK | Colilert 18 IDEXX | 10:00 | 13:50 | 11:30
VRW015 | 2016-10-08 | Creek Water | E. Coli | Results |  | 189 | MPN/100mL | SBCK | Colilert 18 IDEXX | 10:12 | 14:00 | 12:00
VRW015 | 2016-10-08 | Creek Water | Total Coliforms | Results | > | 24192 | MPN/100mL | SBCK | Colilert 18 IDEXX | 10:12 | 14:00 | 12:00
VRW015 | 2016-11-05 | Creek Water | E. Coli | Results | < | 10 | MPN/100mL | SBCK | Colilert 18 IDEXX | 9:45 | 15:25 | 13:25
VRW015 | 2016-11-05 | Creek Water | Total Coliforms | Results |  | 5172 | MPN/100mL | SBCK | Colilert 18 IDEXX | 9:45 | 15:25 | 13:25 | Blank positive for TC
VRW015 | 2016-12-03 | Creek Water | E. Coli | Results |  | 10 | MPN/100mL | SBCK | Colilert 18 IDEXX | 9:45 | 14:45 | 12:45
VRW015 | 2016-12-03 | Creek Water | Total Coliforms | Results |  | 7270 | MPN/100mL | SBCK | Colilert 18 IDEXX | 9:45 | 14:45 | 12:45
VRW017 | 2005-01-08 | Creek Water | E. Coli | RESULTS |  | 2723 | MPN/100mL | SBCK | Colilert 18 IDEXX | 11:45 | 15:00 | 9:00 | site 9/17. San Antonio Creek from bridge on Creek Rd, below confluence of sites 9 and 10.
VRW017 | 2005-01-08 | Creek Water | Enterococcus | RESULTS |  | 12996.5 | MPN/100mL | SBCK | Enterolert 24 Hour IDEXX | 11:45 | 15:00 | 15:00 | site 9/17. San Antonio Creek from bridge on Creek Rd, below confluence of sites 9 and 10.
VRW017 | 2005-01-08 | Creek Water | Total Coliforms | RESULTS | > | 24192 | MPN/100mL | SBCK | Colilert 18 IDEXX | 11:45 | 15:00 | 9:00 | site 9/17. San Antonio Creek from bridge on Creek Rd, below confluence of sites 9 and 10.
VRW017 | 2006-04-01 | Creek Water | Enterococcus | RESULTS |  | 2400 | MPN/100mL | SBCK | Enterolert 24 Hour IDEXX | 10:30 | 15:30 | 15:30
VRW017 | 2006-11-04 | Creek Water | E. Coli | RESULTS |  | 199 | MPN/100mL | SBCK | Colilert 18 IDEXX | 11:15 | 14:30 | 8:30
VRW017 | 2006-11-04 | Creek Water | Enterococcus | RESULTS |  | 84 | MPN/100mL | SBCK | Enterolert 24 Hour IDEXX | 11:15 | 14:30 | 14:30
VRW017 | 2006-11-04 | Creek Water | Total Coliforms | RESULTS |  | 4884 | MPN/100mL | SBCK | Colilert 18 IDEXX | 11:15 | 14:30 | 8:30
VRW017 | 2007-06-20 | Creek Water | E. Coli | RESULTS |  | 63 | MPN/100mL | SBCK | Colilert 18 IDEXX | 11:03 | 17:15 | 11:15
VRW017 | 2007-06-20 | Creek Water | Enterococcus | RESULTS |  | 211 | MPN/100mL | SBCK | Enterolert 24 Hour IDEXX | 11:03 | 17:15 | 17:15
VRW017 | 2007-06-20 | Creek Water | Total Coliforms | RESULTS |  | 4611 | MPN/100mL | SBCK | Colilert 18 IDEXX | 11:03 | 17:15 | 11:15
VRW017 | 2007-07-07 | Creek Water | E. Coli | RESULTS |  | 41 | MPN/100mL | SBCK | Colilert 18 IDEXX | 11:00 | 15:00 | 9:00
VRW017 | 2007-07-07 | Creek Water | Enterococcus | RESULTS |  | 20 | MPN/100mL | SBCK | Enterolert 24 Hour IDEXX | 11:00 | 15:00 | 15:00
VRW017 | 2007-07-07 | Creek Water | Total Coliforms | RESULTS |  | 5172 | MPN/100mL | SBCK | Colilert 18 IDEXX | 11:00 | 15:00 | 9:00
VRW017 | 2007-09-08 | Creek Water | E. Coli | RESULTS |  | 31 | MPN/100mL | SBCK | Colilert 18 IDEXX
VRW017 | 2007-09-08 | Creek Water | Enterococcus | RESULTS |  | 97 | MPN/100mL | SBCK | Enterolert 24 Hour IDEXX
VRW017 | 2007-09-08 | Creek Water | Total Coliforms | RESULTS |  | 7701 | MPN/100mL | SBCK | Colilert 18 IDEXX
VRW017 | 2007-11-03 | Creek Water | E. Coli | RESULTS | < | 10 | MPN/100mL | SBCK | Colilert 18 IDEXX | 11:45 | 15:00 | 9:00
VRW017 | 2007-11-03 | Creek Water | Enterococcus | RESULTS | < | 10 | MPN/100mL | SBCK | Enterolert 24 Hour IDEXX | 11:45 | 15:00 | 9:00
VRW017 | 2007-11-03 | Creek Water | Total Coliforms | RESULTS |  | 706 | MPN/100mL | SBCK | Colilert 18 IDEXX | 11:45 | 15:00 | 9:00
VRW017 | 2007-12-01 | Creek Water | E. Coli | RESULTS |  | 41 | MPN/100mL | SBCK | Colilert 18 IDEXX | 10:40 | 15:00 | 9:00
VRW017 | 2007-12-01 | Creek Water | Total Coliforms | RESULTS |  | 1408 | MPN/100mL | SBCK | Colilert 18 IDEXX | 10:40 | 15:00 | 9:00
VRW017 | 2008-01-05 | Creek Water | E. Coli | RESULTS |  | 813 | MPN/100mL | SBCK | Colilert 18 IDEXX | 10:40 | 15:00 | 9:00 | heavy rain yesterday
VRW017 | 2008-01-05 | Creek Water | Total Coliforms | RESULTS | > | 24192 | MPN/100mL | SBCK | Colilert 18 IDEXX | 10:40 | 15:00 | 9:00 | heavy rain yesterday
VRW017 | 2008-01-05 | Creek Water | Total Coliforms | RESULTS | > | 24192 | MPN/100mL | SBCK | Colilert 18 IDEXX | 10:40 | 15:00 | 9:00 | heavy rain yesterday
VRW017 | 2008-02-02 | Creek Water | E. Coli | RESULTS |  | 909 | MPN/100mL | SBCK | Colilert 18 IDEXX | 12:00 | 15:00 | 9:00
VRW017 | 2008-09-06 | Creek Water | E. Coli | RESULTS |  | 63 | MPN/100mL | SBCK | Colilert 24 IDEXX | 10:35 | 14:00 | 8:00
VRW017 | 2008-09-06 | Creek Water | Total Coliforms | RESULTS |  | 3448 | MPN/100mL | SBCK | Colilert 24 IDEXX | 10:35 | 14:00 | 8:00
VRW017 | 2008-11-01 | Creek Water | E. Coli | RESULTS | > | 24192 | MPN/100mL | SBCK | Colilert 18 IDEXX | 11:05 | 14:30 | 8:30 | REP
VRW017 | 2008-11-01 | Creek Water | Total Coliforms | RESULTS | > | 24192 | MPN/100mL | SBCK | Colilert 18 IDEXX | 11:05 | 14:30 | 8:30
VRW017 | 2008-12-06 | Creek Water | E. Coli | RESULTS |  | 20 | MPN/100mL | SBCK | Colilert 18 IDEXX | 11:18 | 16:00 | 10:00
VRW017 | 2008-12-06 | Creek Water | Enterococcus | RESULTS |  | 72 | MPN/100mL | SBCK | Enterolert 24 Hour IDEXX | 11:18 | 14:00 | 14:00
VRW017 | 2008-12-06 | Creek Water | Total Coliforms | RESULTS |  | 1043 | MPN/100mL | SBCK | Colilert 18 IDEXX | 11:18 | 16:00 | 10:00 | REP
VRW017 | 2009-01-10 | Creek Water | E. Coli | RESULTS |  | 31 | MPN/100mL | SBCK | Colilert 18 IDEXX | 11:05 | 15:00 | 9:00
VRW017 | 2009-01-10 | Creek Water | Enterococcus | RESULTS |  | 20 | MPN/100mL | SBCK | Enterolert 24 Hour IDEXX | 11:05 | 15:00 | 15:00
VRW017 | 2009-01-10 | Creek Water | Total Coliforms | RESULTS |  | 907 | MPN/100mL | SBCK | Colilert 18 IDEXX | 11:05 | 15:00 | 9:00
VRW017 | 2009-05-02 | Creek Water | E. Coli | RESULTS |  | 20 | MPN/100mL | SBCK | Colilert 18 IDEXX | 11:20 | 15:30 | 9:30
VRW017 | 2009-05-02 | Creek Water | Total Coliforms | RESULTS |  | 1396 | MPN/100mL | SBCK | Colilert 18 IDEXX | 11:20 | 15:30 | 9:30
VRW017 | 2009-07-11 | Creek Water | E. Coli | RESULTS | < | 10 | MPN/100mL | SBCK | Colilert 18 IDEXX | 10:35 | 15:30 | 9:30
VRW017 | 2009-07-11 | Creek Water | Total Coliforms | RESULTS |  | 3076 | MPN/100mL | SBCK | Colilert 18 IDEXX | 10:35 | 15:30 | 9:30
VRW017 | 2009-08-01 | Creek Water | E. Coli | RESULTS |  | 987 | MPN/100mL | SBCK | Colilert 18 IDEXX | 11:42 | 15:45 | 9:45
VRW017 | 2009-08-01 | Creek Water | Total Coliforms | RESULTS | > | 24192 | MPN/100mL | SBCK | Colilert 18 IDEXX | 11:42 | 15:45 | 9:45
VRW017 | 2009-09-12 | Creek Water | E. Coli | RESULTS |  | 31 | MPN/100mL | SBCK | Colilert 18 IDEXX | 10:30 | 15:30 | 9:30
VRW017 | 2009-09-12 | Creek Water | Total Coliforms | RESULTS |  | 5794 | MPN/100mL | SBCK | Colilert 18 IDEXX | 10:30 | 15:30 | 9:30
VRW017 | 2009-10-03 | Creek Water | E. Coli | RESULTS |  | 148 | MPN/100mL | SBCK | Colilert 18 IDEXX | 10:46 | 15:00 | 9:00
VRW017 | 2009-10-03 | Creek Water | Total Coliforms | RESULTS |  | 3873 | MPN/100mL | SBCK | Colilert 18 IDEXX | 10:46 | 15:00 | 9:00
VRW017 | 2009-11-07 | Creek Water | E. Coli | RESULTS |  | 85 | MPN/100mL | SBCK | Colilert 18 IDEXX | 9:40 | 15:30 | 9:30
VRW017 | 2009-11-07 | Creek Water | Enterococcus | RESULTS |  | 318 | MPN/100mL | SBCK | Enterolert 24 Hour IDEXX | 10:13 | 15:30 | 15:30
VRW017 | 2009-11-07 | Creek Water | Total Coliforms | RESULTS |  | 3076 | MPN/100mL | SBCK | Colilert 18 IDEXX | 9:40 | 15:30 | 9:30
VRW017 | 2009-12-05 | Creek Water | E. Coli | RESULTS |  | 63 | MPN/100mL | SBCK | Colilert 18 IDEXX | 9:40 | 15:30 | 9:30
VRW017 | 2009-12-05 | Creek Water | Enterococcus | RESULTS |  | 41 | MPN/100mL | SBCK | Enterolert 24 Hour IDEXX | 10:13 | 15:30 | 15:30
VRW017 | 2009-12-05 | Creek Water | Total Coliforms | RESULTS |  | 1296 | MPN/100mL | SBCK | Colilert 18 IDEXX | 9:40 | 15:30 | 9:30
VRW017 | 2010-01-09 | Creek Water | E. Coli | RESULTS |  | 20 | MPN/100mL | SBCK | Colilert 18 IDEXX | 9:40 | 15:30 | 9:30
VRW017 | 2010-01-09 | Creek Water | Enterococcus | RESULTS |  | 173 | MPN/100mL | SBCK | Enterolert 24 Hour IDEXX | 10:13 | 15:30 | 15:30
VRW017 | 2010-01-09 | Creek Water | Total Coliforms | RESULTS |  | 2602 | MPN/100mL | SBCK | Colilert 18 IDEXX | 9:40 | 15:30 | 9:30
VRW017 | 2010-04-10 | Creek Water | E. Coli | RESULTS |  | 146 | MPN/100mL | SBCK | Colilert 18 IDEXX | 10:13 | 15:30 | 9:30
VRW017 | 2010-04-10 | Creek Water | Total Coliforms | RESULTS |  | 1211 | MPN/100mL | SBCK | Colilert 18 IDEXX | 10:02 | 15:30 | 9:30
VRW017 | 2010-09-11 | Creek Water | E. Coli | RESULTS |  | 20 | MPN/100mL | SBCK | Colilert 18 IDEXX | 10:13 | 19:50 | 13:00
VRW017 | 2010-09-11 | Creek Water | Total Coliforms | RESULTS |  | 457 | MPN/100mL | SBCK | Colilert 18 IDEXX | 10:13 | 19:50 | 13:00
VRW017 | 2010-10-02 | Creek Water | E. Coli | RESULTS |  | 30 | MPN/100mL | SBCK | Colilert 18 IDEXX | 10:13 | 19:50 | 13:00
VRW017 | 2010-10-02 | Creek Water | Total Coliforms | RESULTS |  | 1354 | MPN/100mL | SBCK | Colilert 18 IDEXX | 10:13 | 19:50 | 13:00
VRW017 | 2012-10-06 | Creek Water | E. Coli | Results |  | 187 | MPN/100mL | SBCK | Colilert 18 IDEXX | 10:35 | 15:00 | 9:00 | BD
VRW017 | 2012-10-06 | Creek Water | Total Coliforms | Results |  | 2481 | MPN/100mL | SBCK | Colilert 18 IDEXX | 10:35 | 15:00 | 9:00 | BD
VRW017 | 2012-11-03 | Creek Water | E. Coli | Results |  | 31 | MPN/100mL | SBCK | Colilert 18 IDEXX | 10:36 | 15:00 | 9:00
VRW017 | 2012-11-03 | Creek Water | Total Coliforms | Results |  | 878 | MPN/100mL | SBCK | Colilert 18 IDEXX | 10:36 | 15:00 | 9:00
VRW017 | 2013-01-05 | Creek Water | E. Coli | Results |  | 10 | MPN/100mL | SBCK | Colilert 18 IDEXX | 10:25 | 15:00 | 9:00
VRW017 | 2013-01-05 | Creek Water | Total Coliforms | Results |  | 63 | MPN/100mL | SBCK | Colilert 18 IDEXX | 10:25 | 15:00 | 9:00
VRW017 | 2013-02-02 | Creek Water | E. Coli | Results |  | 30 | MPN/100mL | SBCK | Colilert 18 IDEXX | 11:22 | 15:00 | 9:00
VRW017 | 2013-02-02 | Creek Water | Total Coliforms | Results |  | 359 | MPN/100mL | SBCK | Colilert 18 IDEXX | 11:22 | 15:00 | 9:00
VRW017 | 2013-03-02 | Creek Water | E. Coli | Results |  | 31 | MPN/100mL | SBCK | Colilert 18 IDEXX | 10:50 | 15:00 | 9:00 | Rep
VRW017 | 2013-03-02 | Creek Water | Total Coliforms | Results |  | 291 | MPN/100mL | SBCK | Colilert 18 IDEXX | 10:50 | 15:00 | 9:00 | Rep
VRW017 | 2013-04-06 | Creek Water | E. Coli | Results |  | 10 | MPN/100mL | SBCK | Colilert 18 IDEXX | 10:32 | 15:00 | 9:00
VRW017 | 2013-04-06 | Creek Water | Total Coliforms | Results |  | 2014 | MPN/100mL | SBCK | Colilert 18 IDEXX | 10:32 | 15:00 | 9:00
VRW017 | 2013-05-04 | Creek Water | E. Coli | Results |  | 74 | MPN/100mL | SBCK | Colilert 18 IDEXX | 10:30 | 15:00 | 9:00
VRW017 | 2013-05-04 | Creek Water | Total Coliforms | Results |  | 2755 | MPN/100mL | SBCK | Colilert 18 IDEXX | 10:30 | 15:00 | 9:00
VRW017 | 2013-06-01 | Creek Water | E. Coli | Results |  | 108 | MPN/100mL | SBCK | Colilert 18 IDEXX | 10:10 | 15:00 | 9:00
VRW017 | 2013-06-01 | Creek Water | Total Coliforms | Results |  | 4352 | MPN/100mL | SBCK | Colilert 18 IDEXX | 10:10 | 15:00 | 9:00
VRW017 | 2013-07-13 | Creek Water | E. Coli | Results |  | 10 | MPN/100mL | SBCK | Colilert 18 IDEXX | 11:06 | 14:00 | 8:00
VRW017 | 2013-07-13 | Creek Water | Total Coliforms | Results |  | 8664 | MPN/100mL | SBCK | Colilert 18 IDEXX | 11:06 | 14:00 | 8:00
VRW017 | 2013-08-03 | Creek Water | E. Coli | Results |  | 31 | MPN/100mL | SBCK | Colilert 18 IDEXX | 10:12 | 15:00 | 9:00
VRW017 | 2013-08-03 | Creek Water | E. Coli | Results |  | 135 | MPN/100mL | SBCK | Colilert 18 IDEXX | 10:12 | 15:00 | 9:00
VRW017 | 2013-08-03 | Creek Water | Total Coliforms | Results |  | 8164 | MPN/100mL | SBCK | Colilert 18 IDEXX | 10:12 | 15:00 | 9:00
VRW017 | 2013-08-03 | Creek Water | Total Coliforms | Results |  | 7701 | MPN/100mL | SBCK | Colilert 18 IDEXX | 10:12 | 15:00 | 9:00
VRW017 | 2013-10-12 | Creek Water | E. Coli | Results |  | 20 | MPN/100mL | SBCK | Colilert 18 IDEXX | 10:20 | 15:45 | 0:00
VRW017 | 2013-10-12 | Creek Water | Total Coliforms | Results |  | 12033.1 | MPN/100mL | SBCK | Colilert 18 IDEXX | 10:20 | 15:45 | 0:00
VRW017 | 2013-11-02 | Creek Water | E. Coli | Results |  | 63 | MPN/100mL | SBCK | Colilert 18 IDEXX | 10:22 | 15:30 | 13:30
VRW017 | 2013-11-02 | Creek Water | Total Coliforms | Results |  | 3255 | MPN/100mL | SBCK | Colilert 18 IDEXX | 10:22 | 15:30 | 13:30
VRW017 | 2013-12-07 | Creek Water | E. Coli | Results |  | 677 | MPN/100mL | SBCK | Colilert 18 IDEXX | 11:00 | 14:00 | 12:00 | Rain
VRW017 | 2013-12-07 | Creek Water | Total Coliforms | Results |  | 11198.5 | MPN/100mL | SBCK | Colilert 18 IDEXX | 11:00 | 14:00 | 12:00 | Rain
VRW017 | 2014-01-04 | Creek Water | E. Coli | Results |  | 85 | MPN/100mL | SBCK | Colilert 18 IDEXX | 10:17 | 15:00 | 13:00
VRW017 | 2014-01-04 | Creek Water | Total Coliforms | Results |  | 1076 | MPN/100mL | SBCK | Colilert 18 IDEXX | 10:17 | 15:00 | 13:00
VRW017 | 2014-02-01 | Creek Water | E. Coli | Results |  | 10 | MPN/100mL | SBCK | Colilert 18 IDEXX | 10:30 | 16:00 | 14:00
VRW017 | 2014-02-01 | Creek Water | Total Coliforms | Results |  | 413 | MPN/100mL | SBCK | Colilert 18 IDEXX | 10:30 | 16:00 | 14:00
VRW017 | 2014-03-01 | Creek Water | E. Coli | Results |  | 17328.7 | MPN/100mL | SBCK | Colilert 18 IDEXX | 10:15 | 15:00 | 13:00
VRW017 | 2014-03-01 | Creek Water | Total Coliforms | Results | > | 24192 | MPN/100mL | SBCK | Colilert 18 IDEXX | 10:15 | 15:00 | 13:00
VRW017 | 2014-04-12 | Creek Water | E. Coli | Results |  | 31 | MPN/100mL | SBCK | Colilert 18 IDEXX | 10:20 | 15:00 | 13:00
VRW017 | 2014-04-12 | Creek Water | Total Coliforms | Results |  | 1296 | MPN/100mL | SBCK | Colilert 18 IDEXX | 10:20 | 15:00 | 13:00
VRW017 | 2014-05-03 | Creek Water | E. Coli | Results | < | 10 | MPN/100mL | SBCK | Colilert 18 IDEXX | 10:20 | 15:00 | 13:00
VRW017 | 2014-05-03 | Creek Water | Total Coliforms | Results |  | 2014 | MPN/100mL | SBCK | Colilert 18 IDEXX | 10:20 | 15:00 | 13:00
VRW017 | 2014-06-07 | Creek Water | E. Coli | Results |  | 465 | MPN/100mL | SBCK | Colilert 18 IDEXX | 10:17 | 16:00 | 14:00
VRW017 | 2014-06-07 | Creek Water | Total Coliforms | Results |  | 120331 | MPN/100mL | SBCK | Colilert 18 IDEXX | 10:17 | 16:00 | 14:00
VRW017 | 2014-07-12 | Creek Water | E. Coli | Results |  | 85 | MPN/100mL | SBCK | Colilert 18 IDEXX | 10:05 | 16:00 | 14:00
VRW017 | 2014-07-12 | Creek Water | Total Coliforms | Results | > | 24192 | MPN/100mL | SBCK | Colilert 18 IDEXX | 10:05 | 16:00 | 14:00
VRW017 | 2014-08-02 | Creek Water | E. Coli | Results |  | 199 | MPN/100mL | SBCK | Colilert 18 IDEXX | 11:56 | 16:00 | 14:00
VRW017 | 2014-08-02 | Creek Water | Total Coliforms | Results | > | 24192 | MPN/100mL | SBCK | Colilert 18 IDEXX | 11:56 | 16:00 | 14:00
VRW017 | 2014-11-08 | Creek Water | E. Coli | Results |  | 20 | MPN/100mL | SBCK | Colilert 18 IDEXX | 10:30 | 15:00 | 13:00
VRW017 | 2014-11-08 | Creek Water | Total Coliforms | Results |  | 12996.5 | MPN/100mL | SBCK | Colilert 18 IDEXX | 10:30 | 15:00 | 13:00
VRW017 | 2014-12-06 | Creek Water | E. Coli | Results |  | 187 | MPN/100mL | SBCK | Colilert 18 IDEXX | 11:10 | 15:00 | 13:00
VRW017 | 2014-12-06 | Creek Water | Total Coliforms | Results |  | 4611 | MPN/100mL | SBCK | Colilert 18 IDEXX | 11:10 | 15:00 | 13:00
VRW017 | 2015-01-10 | Creek Water | E. Coli | Results | < | 10 | MPN/100mL | SBCK | Colilert 18 IDEXX | 10:20 | 15:00 | 10:00 | W(1/10/15)
VRW017 | 2015-01-10 | Creek Water | Total Coliforms | Results |  | 537 | MPN/100mL | SBCK | Colilert 18 IDEXX | 10:20 | 15:00 | 10:00 | W(1/10/15)
VRW017 | 2015-02-07 | Creek Water | E. Coli | Results | < | 10 | MPN/100mL | SBCK | Colilert 18 IDEXX | 10:52 | 15:00 | 13:00 | W(2/7/15)
VRW017 | 2015-02-07 | Creek Water | Total Coliforms | Results |  | 1354 | MPN/100mL | SBCK | Colilert 18 IDEXX | 10:52 | 15:00 | 13:00 | W(2/7/15)
VRW017 | 2015-03-07 | Creek Water | E. Coli | Results |  | 10 | MPN/100mL | SBCK | Colilert 18 IDEXX | 10:35 | 15:00 | 13:00
VRW017 | 2015-03-07 | Creek Water | Total Coliforms | Results |  | 471 | MPN/100mL | SBCK | Colilert 18 IDEXX | 10:35 | 15:00 | 13:00
VRW017 | 2015-04-11 | Creek Water | E. Coli | Results |  | 10 | MPN/100mL | SBCK | Colilert 18 IDEXX | 10:38 | 16:00 | 14:00
VRW017 | 2015-04-11 | Creek Water | Total Coliforms | Results |  | 2142 | MPN/100mL | SBCK | Colilert 18 IDEXX | 10:38 | 16:00 | 14:00
VRW017 | 2015-05-16 | Creek Water | E. Coli | Results |  | 10 | MPN/100mL | SBCK | Colilert 18 IDEXX | 10:10 | 16:00 | 14:00
VRW017 | 2015-05-16 | Creek Water | Total Coliforms | Results |  | 3654 | MPN/100mL | SBCK | Colilert 18 IDEXX | 10:10 | 16:00 | 14:00
VRW017 | 2015-06-13 | Creek Water | E. Coli | Results |  | 41 | MPN/100mL | SBCK | Colilert 18 IDEXX | 10:25 | 15:30 | 13:30
VRW017 | 2015-06-13 | Creek Water | Total Coliforms | Results |  | 24191.7 | MPN/100mL | SBCK | Colilert 18 IDEXX | 10:25 | 15:30 | 13:30
VRW017 | 2015-08-01 | Creek Water | E. Coli | Results |  | 30 | MPN/100mL | SBCK | Colilert 18 IDEXX | 10:04 | 15:00 | 13:00
VRW017 | 2015-08-01 | Creek Water | Total Coliforms | Results |  | 24191.7 | MPN/100mL | SBCK | Colilert 18 IDEXX | 10:04 | 15:00 | 13:00
VRW017 | 2016-01-09 | Creek Water | E. Coli | Results |  | 327 | MPN/100mL | SBCK | Colilert 18 IDEXX | 10:33 | 15:00 | 13:00
VRW017 | 2016-01-09 | Creek Water | Total Coliforms | Results |  | 19863 | MPN/100mL | SBCK | Colilert 18 IDEXX | 10:33 | 15:00 | 13:00
VRW017 | 2016-02-06 | Creek Water | E. Coli | Results |  | 110 | MPN/100mL | SBCK | Colilert 18 IDEXX | 10:31 | 15:00 | 13:00
VRW017 | 2016-02-06 | Creek Water | Total Coliforms | Results |  | 4611 | MPN/100mL | SBCK | Colilert 18 IDEXX | 10:31 | 15:00 | 13:00
VRW017 | 2016-03-05 | Creek Water | E. Coli | Results | < | 10 | MPN/100mL | SBCK | Colilert 18 IDEXX | 10:30 | 14:30 | 12:30
VRW017 | 2016-03-05 | Creek Water | Total Coliforms | Results |  | 4611 | MPN/100mL | SBCK | Colilert 18 IDEXX | 10:30 | 14:30 | 12:30
VRW017 | 2016-04-02 | Creek Water | E. Coli | Results |  | 10 | MPN/100mL | SBCK | Colilert 18 IDEXX | 10:09 | 14:22 | 13:29
VRW017 | 2016-04-02 | Creek Water | Total Coliforms | Results |  | 2489 | MPN/100mL | SBCK | Colilert 18 IDEXX | 10:09 | 14:22 | 13:29
VRW017 | 2016-05-14 | Creek Water | E. Coli | Results |  | 86 | MPN/100mL | SBCK | Colilert 18 IDEXX | 10:23 | 15:50 | 12:45
VRW017 | 2016-05-14 | Creek Water | Total Coliforms | Results |  | 15531 | MPN/100mL | SBCK | Colilert 18 IDEXX | 10:23 | 15:50 | 12:45
VRW017 | 2016-06-04 | Creek Water | E. Coli | Results |  | 2014 | MPN/100mL | SBCK | Colilert 18 IDEXX | 10:17 | 15:10 | 13:10
VRW017 | 2016-06-04 | Creek Water | Total Coliforms | Results |  | 8164 | MPN/100mL | SBCK | Colilert 18 IDEXX | 10:17 | 15:10 | 13:10
VRW03.5 | 2008-08-02 | Creek Water | E. Coli | RESULTS |  | 97 | MPN/100mL | SBCK | Colilert 18 IDEXX | 11:30 | 14:15 | 8:15
VRW03.5 | 2008-08-02 | Creek Water | Total Coliforms | RESULTS |  | 4884 | MPN/100mL | SBCK | Colilert 18 IDEXX | 11:30 | 14:15 | 8:15
VRW03.5 | 2008-09-06 | Creek Water | E. Coli | RESULTS |  | 169 | MPN/100mL | SBCK | Colilert 24 IDEXX | 10:36 | 14:00 | 8:00
VRW03.5 | 2008-09-06 | Creek Water | Total Coliforms | RESULTS |  | 4352 | MPN/100mL | SBCK | Colilert 24 IDEXX | 10:36 | 14:00 | 8:00
VRW03.5 | 2008-10-04 | Creek Water | E. Coli | RESULTS |  | 31 | MPN/100mL | SBCK | Colilert 24 IDEXX | 14:20 | 15:00 | 9:00
VRW03.5 | 2008-10-04 | Creek Water | Total Coliforms | RESULTS |  | 4611 | MPN/100mL | SBCK | Colilert 24 IDEXX | 14:20 | 15:00 | 9:00
VRW03.5 | 2008-11-01 | Creek Water | E. Coli | RESULTS |  | 1071 | MPN/100mL | SBCK | Colilert 18 IDEXX | 11:00 | 14:30 | 8:30 | REP
VRW03.5 | 2008-11-01 | Creek Water | Total Coliforms | RESULTS | > | 24192 | MPN/100mL | SBCK | Colilert 18 IDEXX | 11:00 | 14:30 | 8:30
VRW03.5 | 2008-12-06 | Creek Water | E. Coli | RESULTS |  | 146 | MPN/100mL | SBCK | Colilert 18 IDEXX | 10:25 | 16:00 | 10:00
VRW03.5 | 2008-12-06 | Creek Water | Enterococcus | RESULTS |  | 148 | MPN/100mL | SBCK | Enterolert 24 Hour IDEXX | 10:25 | 14:00 | 14:00
VRW03.5 | 2008-12-06 | Creek Water | Total Coliforms | RESULTS |  | 2723 | MPN/100mL | SBCK | Colilert 18 IDEXX | 10:25 | 16:00 | 10:00 | REP
VRW03.5 | 2009-01-10 | Creek Water | E. Coli | RESULTS |  | 10 | MPN/100mL | SBCK | Colilert 18 IDEXX | 11:02 | 15:00 | 9:00
VRW03.5 | 2009-01-10 | Creek Water | Enterococcus | RESULTS |  | 31 | MPN/100mL | SBCK | Enterolert 24 Hour IDEXX | 11:02 | 15:00 | 15:00
VRW03.5 | 2009-01-10 | Creek Water | Total Coliforms | RESULTS |  | 2602 | MPN/100mL | SBCK | Colilert 18 IDEXX | 11:02 | 15:00 | 9:00
VRW03.5 | 2009-02-07 | Creek Water | E. Coli | RESULTS |  | 504 | MPN/100mL | SBCK | Colilert 18 IDEXX | 11:30 | 15:30 | 9:30
VRW03.5 | 2009-02-07 | Creek Water | Enterococcus | RESULTS |  | 3448 | MPN/100mL | SBCK | Enterolert 24 Hour IDEXX | 11:30 | 15:30 | 15:30
VRW03.5 | 2009-02-07 | Creek Water | Total Coliforms | RESULTS | > | 24192 | MPN/100mL | SBCK | Colilert 18 IDEXX | 11:30 | 15:30 | 9:30 | REP
VRW03.5 | 2009-03-07 | Creek Water | E. Coli | RESULTS |  | 74 | MPN/100mL | SBCK | Colilert 18 IDEXX | 10:22 | 15:15 | 9:15
VRW03.5 | 2009-03-07 | Creek Water | Enterococcus | RESULTS |  | 98 | MPN/100mL | SBCK | Enterolert 24 Hour IDEXX | 10:22 | 15:15 | 15:15
VRW03.5 | 2009-03-07 | Creek Water | Total Coliforms | RESULTS |  | 3873 | MPN/100mL | SBCK | Colilert 18 IDEXX | 10:22 | 15:15 | 9:15 | REP
VRW03.5 | 2009-04-04 | Creek Water | E. Coli | RESULTS |  | 20 | MPN/100mL | SBCK | Colilert 18 IDEXX | 10:38 | 15:45 | 9:45
VRW03.5 | 2009-04-04 | Creek Water | Total Coliforms | RESULTS |  | 1935 | MPN/100mL | SBCK | Colilert 18 IDEXX | 10:38 | 15:45 | 9:45
VRW03.5 | 2009-05-02 | Creek Water | E. Coli | RESULTS |  | 98 | MPN/100mL | SBCK | Colilert 18 IDEXX | 10:19 | 15:30 | 9:30
VRW03.5 | 2009-05-02 | Creek Water | Total Coliforms | RESULTS |  | 1669 | MPN/100mL | SBCK | Colilert 18 IDEXX | 10:19 | 15:30 | 9:30
VRW03.5 | 2009-07-11 | Creek Water | E. Coli | RESULTS |  | 97 | MPN/100mL | SBCK | Colilert 18 IDEXX | 10:03 | 15:30 | 9:30
VRW03.5 | 2009-07-11 | Creek Water | Total Coliforms | RESULTS |  | 6131 | MPN/100mL | SBCK | Colilert 18 IDEXX | 10:03 | 15:30 | 9:30
VRW03.5 | 2009-08-01 | Creek Water | E. Coli | RESULTS |  | 161 | MPN/100mL | SBCK | Colilert 18 IDEXX | 10:20 | 15:45 | 9:45
VRW03.5 | 2009-08-01 | Creek Water | Total Coliforms | RESULTS |  | 14136 | MPN/100mL | SBCK | Colilert 18 IDEXX | 10:20 | 15:45 | 9:45
VRW03.5 | 2009-09-12 | Creek Water | E. Coli | RESULTS |  | 181 | MPN/100mL | SBCK | Colilert 18 IDEXX | 10:35 | 15:30 | 9:30
VRW03.5 | 2009-09-12 | Creek Water | Total Coliforms | RESULTS |  | 12997 | MPN/100mL | SBCK | Colilert 18 IDEXX | 10:35 | 15:30 | 9:30
VRW03.5 | 2009-10-03 | Creek Water | E. Coli | RESULTS |  | 20 | MPN/100mL | SBCK | Colilert 18 IDEXX | 10:00 | 15:00 | 9:00
VRW03.5 | 2009-10-03 | Creek Water | Total Coliforms | RESULTS |  | 11199 | MPN/100mL | SBCK | Colilert 18 IDEXX | 10:00 | 15:00 | 9:00
VRW03.5 | 2009-11-07 | Creek Water | E. Coli | RESULTS |  | 156 | MPN/100mL | SBCK | Colilert 18 IDEXX | 11:30 | 15:30 | 9:30
VRW03.5 | 2009-11-07 | Creek Water | Enterococcus | RESULTS |  | 260 | MPN/100mL | SBCK | Enterolert 24 Hour IDEXX | 11:30 | 15:30 | 15:30
VRW03.5 | 2009-11-07 | Creek Water | Total Coliforms | RESULTS |  | 7270 | MPN/100mL | SBCK | Colilert 18 IDEXX | 11:30 | 15:30 | 9:30
VRW03.5 | 2009-12-05 | Creek Water | E. Coli | RESULTS |  | 52 | MPN/100mL | SBCK | Colilert 18 IDEXX | 11:30 | 15:30 | 9:30
VRW03.5 | 2009-12-05 | Creek Water | Enterococcus | RESULTS |  | 107 | MPN/100mL | SBCK | Enterolert 24 Hour IDEXX | 11:30 | 15:30 | 15:30
VRW03.5 | 2009-12-05 | Creek Water | Total Coliforms | RESULTS |  | 2613 | MPN/100mL | SBCK | Colilert 18 IDEXX | 11:30 | 15:30 | 9:30
VRW03.5 | 2010-01-09 | Creek Water | E. Coli | RESULTS |  | 146 | MPN/100mL | SBCK | Colilert 18 IDEXX | 11:30 | 15:30 | 9:30
VRW03.5 | 2010-01-09 | Creek Water | Enterococcus | RESULTS |  | 556 | MPN/100mL | SBCK | Enterolert 24 Hour IDEXX | 11:30 | 15:30 | 15:30
VRW03.5 | 2010-01-09 | Creek Water | Total Coliforms | RESULTS |  | 6488 | MPN/100mL | SBCK | Colilert 18 IDEXX | 11:30 | 15:30 | 9:30
VRW03.5 | 2010-02-06 | Creek Water | E. Coli | RESULTS |  | 1374 | MPN/100mL | SBCK | Colilert 18 IDEXX | 11:30 | 15:30 | 9:30
VRW03.5 | 2010-02-06 | Creek Water | Total Coliforms | RESULTS |  | 24191.7 | MPN/100mL | SBCK | Colilert 18 IDEXX | 11:30 | 15:30 | 9:30
VRW03.5 | 2010-03-06 | Creek Water | E. Coli | RESULTS |  | 31 | MPN/100mL | SBCK | Colilert 18 IDEXX | 11:30 | 15:30 | 9:30
VRW03.5 | 2010-03-06 | Creek Water | Total Coliforms | RESULTS |  | 1553 | MPN/100mL | SBCK | Colilert 18 IDEXX | 11:30 | 15:30 | 9:30
VRW03.5 | 2010-06-05 | Creek Water | E. Coli | RESULTS |  | 52 | MPN/100mL | SBCK | Colilert 18 IDEXX | 11:30 | 15:30 | 9:30
VRW03.5 | 2010-06-05 | Creek Water | Total Coliforms | RESULTS |  | 3448 | MPN/100mL | SBCK | Colilert 18 IDEXX | 11:30 | 15:30 | 9:30
VRW03.5 | 2010-07-10 | Creek Water | E. Coli | RESULTS |  | 31 | MPN/100mL | SBCK | Colilert 18 IDEXX | 11:30 | 18:45 | 12:45
VRW03.5 | 2010-07-10 | Creek Water | Total Coliforms | RESULTS |  | 2247 | MPN/100mL | SBCK | Colilert 18 IDEXX | 11:30 | 18:45 | 12:45
VRW03.5 | 2010-08-07 | Creek Water | E. Coli | RESULTS |  | 336 | MPN/100mL | SBCK | Colilert 18 IDEXX | 11:30 | 20:30 | 14:30
VRW03.5 | 2010-08-07 | Creek Water | E. Coli | Duplicate |  | 161 | MPN/100mL | SBCK | Colilert 18 IDEXX | 11:30 | 20:30 | 14:30
VRW03.5 | 2010-08-07 | Creek Water | Total Coliforms | Duplicate |  | 6488 | MPN/100mL | SBCK | Colilert 18 IDEXX | 11:30 | 20:30 | 14:30
VRW03.5 | 2010-08-07 | Creek Water | Total Coliforms | RESULTS |  | 6867 | MPN/100mL | SBCK | Colilert 18 IDEXX | 11:30 | 20:30 | 14:30
VRW03.5 | 2010-09-11 | Creek Water | E. Coli | RESULTS |  | 74 | MPN/100mL | SBCK | Colilert 18 IDEXX | 11:30 | 19:50 | 13:00
VRW03.5 | 2010-09-11 | Creek Water | Total Coliforms | RESULTS |  | 3448 | MPN/100mL | SBCK | Colilert 18 IDEXX | 11:30 | 19:50 | 13:00
VRW03.5 | 2010-10-02 | Creek Water | E. Coli | RESULTS |  | 233 | MPN/100mL | SBCK | Colilert 18 IDEXX | 11:30 | 19:50 | 13:00
VRW03.5 | 2010-10-02 | Creek Water | Total Coliforms | RESULTS |  | 5172 | MPN/100mL | SBCK | Colilert 18 IDEXX | 11:30 | 19:50 | 13:00
VRW03.5 | 2012-07-07 | Creek Water | E. Coli | RESULTS |  | 31 | MPN/100mL | SBCK | Colilert 18 IDEXX | 14:18 | 18:00 | 12:00
VRW03.5 | 2012-07-07 | Creek Water | Total Coliforms | Results |  | 3076 | MPN/100mL | SBCK | Colilert 18 IDEXX | 14:18 | 18:00 | 12:00
VRW03.5 | 2012-09-08 | Creek Water | E. Coli | RESULTS |  | 41 | MPN/100mL | SBCK | Colilert 18 IDEXX
VRW03.5 | 2012-09-08 | Creek Water | Total Coliforms | Results |  | 12996.5 | MPN/100mL | SBCK | Colilert 18 IDEXX | 13:47 | 18:00 | 15:00
VRW03.5 | 2012-10-06 | Creek Water | E. Coli | Results |  | 31 | MPN/100mL | SBCK | Colilert 18 IDEXX | 10:30 | 15:00 | 9:00 | BD
VRW03.5 | 2012-10-06 | Creek Water | Total Coliforms | Results |  | 3448 | MPN/100mL | SBCK | Colilert 18 IDEXX | 10:30 | 15:00 | 9:00 | BD
VRW03.5 | 2012-11-03 | Creek Water | E. Coli | Results |  | 108 | MPN/100mL | SBCK | Colilert 18 IDEXX | 10:10 | 15:00 | 9:00
VRW03.5 | 2012-11-03 | Creek Water | E. Coli | Results |  | 52 | MPN/100mL | SBCK | Colilert 18 IDEXX | 10:10 | 15:00 | 9:00
VRW03.5 | 2012-11-03 | Creek Water | Total Coliforms | Results |  | 5475 | MPN/100mL | SBCK | Colilert 18 IDEXX | 10:10 | 15:00 | 9:00
VRW03.5 | 2012-11-03 | Creek Water | Total Coliforms | Results |  | 7701 | MPN/100mL | SBCK | Colilert 18 IDEXX | 10:10 | 15:00 | 9:00
VRW03.5 | 2013-01-05 | Creek Water | E. Coli | Results |  | 41 | MPN/100mL | SBCK | Colilert 18 IDEXX | 9:45 | 15:00 | 9:00
VRW03.5 | 2013-01-05 | Creek Water | Total Coliforms | Results |  | 749 | MPN/100mL | SBCK | Colilert 18 IDEXX | 9:45 | 15:00 | 9:00
VRW03.5 | 2013-02-02 | Creek Water | E. Coli | Results |  | 262 | MPN/100mL | SBCK | Colilert 18 IDEXX | 10:25 | 15:00 | 9:00
VRW03.5 | 2013-02-02 | Creek Water | Total Coliforms | Results |  | 2723 | MPN/100mL | SBCK | Colilert 18 IDEXX | 10:25 | 15:00 | 9:00
VRW03.5 | 2013-03-02 | Creek Water | E. Coli | Results |  | 10 | MPN/100mL | SBCK | Colilert 18 IDEXX | 11:05 | 15:00 | 9:00 | Rep
VRW03.5 | 2013-03-02 | Creek Water | E. Coli | Results |  | 10 | MPN/100mL | SBCK | Colilert 18 IDEXX | 11:05 | 15:00 | 9:00 | Rep
VRW03.5 | 2013-03-02 | Creek Water | Total Coliforms | Results |  | 402 | MPN/100mL | SBCK | Colilert 18 IDEXX | 11:05 | 15:00 | 9:00 | Rep
VRW03.5 | 2013-03-02 | Creek Water | Total Coliforms | Results |  | 703 | MPN/100mL | SBCK | Colilert 18 IDEXX | 11:05 | 15:00 | 9:00 | Rep
VRW03.5 | 2013-05-04 | Creek Water | E. Coli | Results |  | 30 | MPN/100mL | SBCK | Colilert 18 IDEXX | 10:15 | 15:00 | 9:00
VRW03.5 | 2013-05-04 | Creek Water | E. Coli | Results |  | 20 | MPN/100mL | SBCK | Colilert 18 IDEXX | 10:15 | 15:00 | 9:00
VRW03.5 | 2013-05-04 | Creek Water | Total Coliforms | Results |  | 2282 | MPN/100mL | SBCK | Colilert 18 IDEXX | 10:15 | 15:00 | 9:00
VRW03.5 | 2013-05-04 | Creek Water | Total Coliforms | Results |  | 2063 | MPN/100mL | SBCK | Colilert 18 IDEXX | 10:15 | 15:00 | 9:00
VRW03.5 | 2013-06-01 | Creek Water | E. Coli | Results |  | 52 | MPN/100mL | SBCK | Colilert 18 IDEXX | 10:45 | 15:00 | 9:00
VRW03.5 | 2013-06-01 | Creek Water | Total Coliforms | Results |  | 8664 | MPN/100mL | SBCK | Colilert 18 IDEXX | 10:45 | 15:00 | 9:00
VRW03.5 | 2013-07-13 | Creek Water | E. Coli | Results |  | 85 | MPN/100mL | SBCK | Colilert 18 IDEXX | 10:40 | 14:00 | 8:00
VRW03.5 | 2013-07-13 | Creek Water | Total Coliforms | Results |  | 17328.7 | MPN/100mL | SBCK | Colilert 18 IDEXX | 10:40 | 14:00 | 8:00
VRW03.5 | 2013-08-03 | Creek Water | E. Coli | Results |  | 146 | MPN/100mL | SBCK | Colilert 18 IDEXX | 10:12 | 15:00 | 9:00
VRW03.5 | 2013-08-03 | Creek Water | Total Coliforms | Results |  | 19862.8 | MPN/100mL | SBCK | Colilert 18 IDEXX | 10:12 | 15:00 | 9:00
VRW03.5 | 2013-09-07 | Creek Water | E. Coli | Results | < | 10 | MPN/100mL | SBCK | Colilert 18 IDEXX | 10:20 | 15:00 | 13:00
VRW03.5 | 2013-09-07 | Creek Water | Total Coliforms | Results |  | 8664 | MPN/100mL | SBCK | Colilert 18 IDEXX | 10:20 | 15:00 | 13:00
VRW03.5 | 2013-10-12 | Creek Water | E. Coli | Results |  | 538 | MPN/100mL | SBCK | Colilert 18 IDEXX | 10:20 | 15:45 | 0:00
VRW03.5 | 2013-10-12 | Creek Water | Total Coliforms | Results |  | 19862.8 | MPN/100mL | SBCK | Colilert 18 IDEXX | 10:20 | 15:45 | 0:00
VRW03.5 | 2013-11-02 | Creek Water | E. Coli | Results |  | 119 | MPN/100mL | SBCK | Colilert 18 IDEXX | 10:15 | 15:30 | 13:30
VRW03.5 | 2013-11-02 | Creek Water | Total Coliforms | Results |  | 5475 | MPN/100mL | SBCK | Colilert 18 IDEXX | 10:15 | 15:30 | 13:30
VRW03.5 | 2013-12-07 | Creek Water | E. Coli | Results |  | 1989 | MPN/100mL | SBCK | Colilert 18 IDEXX | 0:00 | 14:00 | 12:00 | Rain
VRW03.5 | 2013-12-07 | Creek Water | Total Coliforms | Results |  | 15330.7 | MPN/100mL | SBCK | Colilert 18 IDEXX | 0:00 | 14:00 | 12:00 | Rain
VRW03.5 | 2014-01-04 | Creek Water | E. Coli | Results |  | 148 | MPN/100mL | SBCK | Colilert 18 IDEXX | 10:23 | 15:00 | 13:00
VRW03.5 | 2014-01-04 | Creek Water | Total Coliforms | Results |  | 842 | MPN/100mL | SBCK | Colilert 18 IDEXX | 10:23 | 15:00 | 13:00
VRW03.5 | 2014-02-01 | Creek Water | E. Coli | Results |  | 41 | MPN/100mL | SBCK | Colilert 18 IDEXX | 11:30 | 16:00 | 14:00
VRW03.5 | 2014-02-01 | Creek Water | Total Coliforms | Results |  | 5172 | MPN/100mL | SBCK | Colilert 18 IDEXX | 11:30 | 16:00 | 14:00
VRW03.5 | 2014-03-01 | Creek Water | E. Coli | Results |  | 2187 | MPN/100mL | SBCK | Colilert 18 IDEXX | 10:30 | 15:00 | 13:00
VRW03.5 | 2014-03-01 | Creek Water | Total Coliforms | Results | > | 24192 | MPN/100mL | SBCK | Colilert 18 IDEXX | 10:30 | 15:00 | 13:00
VRW03.5 | 2014-04-12 | Creek Water | E. Coli | Results |  | 109 | MPN/100mL | SBCK | Colilert 18 IDEXX | 10:30 | 15:00 | 13:00
VRW03.5 | 2014-04-12 | Creek Water | Total Coliforms | Results |  | 4884 | MPN/100mL | SBCK | Colilert 18 IDEXX | 10:30 | 15:00 | 13:00
VRW03.5 | 2014-05-03 | Creek Water | E. Coli | Results |  | 20 | MPN/100mL | SBCK | Colilert 18 IDEXX | 10:15 | 15:00 | 13:00
VRW03.5 | 2014-05-03 | Creek Water | Total Coliforms | Results |  | 6867 | MPN/100mL | SBCK | Colilert 18 IDEXX | 10:15 | 15:00 | 13:00
VRW03.5 | 2014-06-07 | Creek Water | E. Coli | Results |  | 158 | MPN/100mL | SBCK | Colilert 18 IDEXX | 10:25 | 16:00 | 14:00
VRW03.5 | 2014-06-07 | Creek Water | Total Coliforms | Results |  | 9804 | MPN/100mL | SBCK | Colilert 18 IDEXX | 10:25 | 16:00 | 14:00
VRW03.5 | 2014-07-12 | Creek Water | E. Coli | Results |  | 41 | MPN/100mL | SBCK | Colilert 18 IDEXX | 11:30 | 16:00 | 14:00
VRW03.5 | 2014-07-12 | Creek Water | Total Coliforms | Results |  | 14136 | MPN/100mL | SBCK | Colilert 18 IDEXX | 11:30 | 16:00 | 14:00
VRW03.5 | 2014-08-02 | Creek Water | E. Coli | Results |  | 51 | MPN/100mL | SBCK | Colilert 18 IDEXX | 10:57 | 16:00 | 14:00
VRW03.5 | 2014-08-02 | Creek Water | Total Coliforms | Results |  | 17328.7 | MPN/100mL | SBCK | Colilert 18 IDEXX | 10:57 | 16:00 | 14:00
VRW03.5 | 2014-09-06 | Creek Water | E. Coli | Results |  | 20 | MPN/100mL | SBCK | Colilert 18 IDEXX | 9:59 | 15:00 | 13:00
VRW03.5 | 2014-09-06 | Creek Water | Total Coliforms | Results |  | 15530.7 | MPN/100mL | SBCK | Colilert 18 IDEXX | 9:59 | 15:00 | 13:00
VRW03.5 | 2014-10-04 | Creek Water | E. Coli | Results |  | 98 | MPN/100mL | SBCK | Colilert 18 IDEXX | 10:35 | 15:00 | 13:00
VRW03.5 | 2014-10-04 | Creek Water | E. Coli | Results |  | 134 | MPN/100mL | SBCK | Colilert 18 IDEXX | 10:35 | 0:00 | 0:00
VRW03.5 | 2014-10-04 | Creek Water | Total Coliforms | Results |  | 11198.5 | MPN/100mL | SBCK | Colilert 18 IDEXX | 10:35 | 0:00 | 0:00
VRW03.5 | 2014-10-04 | Creek Water | Total Coliforms | Results |  | 12033.1 | MPN/100mL | SBCK | Colilert 18 IDEXX | 10:35 | 15:00 | 13:00
VRW03.5 | 2014-11-08 | Creek Water | E. Coli | Results | < | 10 | MPN/100mL | SBCK | Colilert 18 IDEXX | 10:58 | 15:00 | 13:00
VRW03.5 | 2014-11-08 | Creek Water | E. Coli | Results | < | 10 | MPN/100mL | SBCK | Colilert 18 IDEXX | 10:58 | 15:00 | 13:00
VRW03.5 | 2014-11-08 | Creek Water | E. Coli | Results |  | 31 | MPN/100mL | SBCK | Colilert 18 IDEXX | 10:58 | 15:00 | 13:00
VRW03.5 | 2014-11-08 | Creek Water | Total Coliforms | Results |  | 10462.4 | MPN/100mL | SBCK | Colilert 18 IDEXX | 10:58 | 15:00 | 13:00
VRW03.5 | 2014-11-08 | Creek Water | Total Coliforms | Results |  | 10462.4 | MPN/100mL | SBCK | Colilert 18 IDEXX | 10:58 | 15:00 | 13:00
VRW03.5 | 2014-11-08 | Creek Water | Total Coliforms | Results |  | 7270 | MPN/100mL | SBCK | Colilert 18 IDEXX | 10:58 | 15:00 | 13:00
VRW03.5 | 2014-12-06 | Creek Water | E. Coli | Results |  | 10 | MPN/100mL | SBCK | Colilert 18 IDEXX | 10:10 | 15:00 | 13:00
VRW03.5 | 2014-12-06 | Creek Water | Total Coliforms | Results |  | 4352 | MPN/100mL | SBCK | Colilert 18 IDEXX | 10:10 | 15:00 | 13:00
VRW03.5 | 2015-01-10 | Creek Water | E. Coli | Results |  | 52 | MPN/100mL | SBCK | Colilert 18 IDEXX | 10:10 | 15:00 | 10:00 | W(1/10/15)
VRW03.5 | 2015-01-10 | Creek Water | E. Coli | Results |  | 63 | MPN/100mL | SBCK | Colilert 18 IDEXX | 10:10 | 15:00 | 10:00 | W(1/10/15)
VRW03.5 | 2015-01-10 | Creek Water | Total Coliforms | Results |  | 5475 | MPN/100mL | SBCK | Colilert 18 IDEXX | 10:10 | 15:00 | 10:00 | W(1/10/15)
VRW03.5 | 2015-01-10 | Creek Water | Total Coliforms | Results |  | 2809 | MPN/100mL | SBCK | Colilert 18 IDEXX | 10:10 | 15:00 | 10:00 | W(1/10/15)
VRW03.5 | 2015-02-07 | Creek Water | E. Coli | Results |  | 20 | MPN/100mL | SBCK | Colilert 18 IDEXX | 10:30 | 15:00 | 13:00 | W(2/7/15)
VRW03.5 | 2015-02-07 | Creek Water | Total Coliforms | Results |  | 3076 | MPN/100mL | SBCK | Colilert 18 IDEXX | 10:30 | 15:00 | 13:00 | W(2/7/15)
VRW03.5 | 2015-03-07 | Creek Water | E. Coli | Results |  | 31 | MPN/100mL | SBCK | Colilert 18 IDEXX | 9:50 | 15:00 | 13:00
VRW03.5 | 2015-03-07 | Creek Water | Total Coliforms | Results |  | 2481 | MPN/100mL | SBCK | Colilert 18 IDEXX | 9:50 | 15:00 | 13:00
VRW03.5 | 2015-04-11 | Creek Water | E. Coli | Results |  | 52 | MPN/100mL | SBCK | Colilert 18 IDEXX | 10:15 | 16:00 | 14:00
VRW03.5 | 2015-04-11 | Creek Water | Total Coliforms | Results | > | 24192 | MPN/100mL | SBCK | Colilert 18 IDEXX | 10:15 | 16:00 | 14:00
VRW03.5 | 2015-05-16 | Creek Water | E. Coli | Results |  | 20 | MPN/100mL | SBCK | Colilert 18 IDEXX | 11:40 | 16:00 | 14:00
VRW03.5 | 2015-05-16 | Creek Water | Total Coliforms | Results |  | 14136 | MPN/100mL | SBCK | Colilert 18 IDEXX | 11:40 | 16:00 | 14:00
VRW03.5 | 2015-06-13 | Creek Water | E. Coli | Results |  | 74 | MPN/100mL | SBCK | Colilert 18 IDEXX | 12:00 | 15:30 | 13:30
VRW03.5 | 2015-06-13 | Creek Water | E. Coli | Results |  | 85 | MPN/100mL | SBCK | Colilert 18 IDEXX | 12:00 | 15:30 | 13:30
VRW03.5 | 2015-06-13 | Creek Water | Total Coliforms | Results |  | 17328.7 | MPN/100mL | SBCK | Colilert 18 IDEXX | 12:00 | 15:30 | 13:30
VRW03.5 | 2015-06-13 | Creek Water | Total Coliforms | Results |  | 15530.7 | MPN/100mL | SBCK | Colilert 18 IDEXX | 12:00 | 15:30 | 13:30
VRW03.5 | 2015-07-11 | Creek Water | E. Coli | Results |  | 10 | MPN/100mL | SBCK | Colilert 18 IDEXX | 10:25 | 15:00 | 13:00
VRW03.5 | 2015-07-11 | Creek Water | Total Coliforms | Results |  | 10462.4 | MPN/100mL | SBCK | Colilert 18 IDEXX | 10:25 | 15:00 | 13:00
VRW03.5 | 2015-08-01 | Creek Water | E. Coli | Results |  | 73 | MPN/100mL | SBCK | Colilert 18 IDEXX | 9:40 | 15:00 | 13:00
VRW03.5 | 2015-08-01 | Creek Water | Total Coliforms | Results |  | 24191.7 | MPN/100mL | SBCK | Colilert 18 IDEXX | 9:40 | 15:00 | 13:00
VRW03.5 | 2015-09-12 | Creek Water | E. Coli | Results |  | 41 | MPN/100mL | SBCK | Colilert 18 IDEXX | 10:00 | 14:00 | 12:00
VRW03.5 | 2015-09-12 | Creek Water | Total Coliforms | Results | > | 24192 | MPN/100mL | SBCK | Colilert 18 IDEXX | 10:00 | 14:00 | 12:00
VRW03.5 | 2015-10-10 | Creek Water | E. Coli | Results |  | 52 | MPN/100mL | SBCK | Colilert 18 IDEXX | 10:30 | 15:00 | 13:00
VRW03.5 | 2015-10-10 | Creek Water | Total Coliforms | Results | > | 24192 | MPN/100mL | SBCK | Colilert 18 IDEXX | 10:30 | 15:00 | 13:00
VRW03.5 | 2015-11-07 | Creek Water | E. Coli | Results |  | 121 | MPN/100mL | SBCK | Colilert 18 IDEXX | 10:33 | 13:50 | 9:00
VRW03.5 | 2015-11-07 | Creek Water | E. Coli | Results |  | 52 | MPN/100mL | SBCK | Colilert 18 IDEXX | 10:33 | 13:50 | 9:00
VRW03.5 | 2015-11-07 | Creek Water | Total Coliforms | Results |  | 14136 | MPN/100mL | SBCK | Colilert 18 IDEXX | 10:33 | 13:50 | 9:00
VRW03.5 | 2015-11-07 | Creek Water | Total Coliforms | Results |  | 17328.7 | MPN/100mL | SBCK | Colilert 18 IDEXX | 10:33 | 13:50 | 9:00
VRW03.5 | 2015-12-05 | Creek Water | E. Coli | Results |  | 74 | MPN/100mL | SBCK | Colilert 18 IDEXX | 10:20 | 14:30 | 12:30
VRW03.5 | 2015-12-05 | Creek Water | Total Coliforms | Results |  | 15530.7 | MPN/100mL | SBCK | Colilert 18 IDEXX | 10:20 | 14:30 | 12:30
VRW03.5 | 2016-01-09 | Creek Water | E. Coli | Results |  | 393 | MPN/100mL | SBCK | Colilert 18 IDEXX | 10:45 | 15:00 | 13:00
VRW03.5 | 2016-01-09 | Creek Water | Total Coliforms | Results | > |  | MPN/100mL | SBCK | Colilert 18 IDEXX | 10:45 | 15:00 | 13:00
VRW03.5 | 2016-02-06 | Creek Water | E. Coli | Results |  | 20 | MPN/100mL | SBCK | Colilert 18 IDEXX | 10:55 | 15:00 | 13:00
VRW03.5 | 2016-02-06 | Creek Water | Total Coliforms | Results |  | 8664 | MPN/100mL | SBCK | Colilert 18 IDEXX | 10:55 | 15:00 | 13:00
VRW03.5 | 2016-03-05 | Creek Water | E. Coli | Results |  | 85 | MPN/100mL | SBCK | Colilert 18 IDEXX | 10:20 | 14:30 | 12:30
VRW03.5 | 2016-03-05 | Creek Water | Total Coliforms | Results | > | 24192 | MPN/100mL | SBCK | Colilert 18 IDEXX | 10:20 | 14:30 | 12:30
VRW03.5 | 2016-04-02 | Creek Water | E. Coli | Results |  | 31 | MPN/100mL | SBCK | Colilert 18 IDEXX | 11:21 | 14:22 | 13:29
VRW03.5 | 2016-04-02 | Creek Water | Total Coliforms | Results |  | 14136 | MPN/100mL | SBCK | Colilert 18 IDEXX | 11:21 | 14:22 | 13:29
VRW03.5 | 2016-05-14 | Creek Water | E. Coli | Results |  | 464 | MPN/100mL | SBCK | Colilert 18 IDEXX | 11:15 | 15:50 | 12:45
VRW03.5 | 2016-05-14 | Creek Water | Total Coliforms | Results |  | 24196 | MPN/100mL | SBCK | Colilert 18 IDEXX | 11:15 | 15:50 | 12:45
VRW03.5 | 2016-06-04 | Creek Water | E. Coli | Results |  | 31 | MPN/100mL | SBCK | Colilert 18 IDEXX | 10:10 | 15:10 | 13:10
VRW03.5 | 2016-06-04 | Creek Water | Total Coliforms | Results |  | 19863 | MPN/100mL | SBCK | Colilert 18 IDEXX | 10:10 | 15:10 | 13:10
VRW03.5 | 2016-07-09 | Creek Water | E. Coli | Results |  | 31 | MPN/100mL | SBCK | Colilert 18 IDEXX | 11:24 | 14:20 | 12:17
VRW03.5 | 2016-07-09 | Creek Water | Total Coliforms | Results | > | 24192 | MPN/100mL | SBCK | Colilert 18 IDEXX | 11:24 | 14:20 | 12:17
VRW03.5 | 2016-08-06 | Creek Water | E. Coli | Results |  | 161 | MPN/100mL | SBCK | Colilert 18 IDEXX | 11:00 | 15:00 | 13:00
VRW03.5 | 2016-08-06 | Creek Water | Total Coliforms | Results | > | 24192 | MPN/100mL | SBCK | Colilert 18 IDEXX | 11:00 | 15:00 | 13:00
VRW03.5 | 2016-09-10 | Creek Water | E. Coli | Results |  | 145 | MPN/100mL | SBCK | Colilert 18 IDEXX | 9:47 | 13:50 | 11:30
VRW03.5 | 2016-09-10 | Creek Water | Total Coliforms | Results | > | 24192 | MPN/100mL | SBCK | Colilert 18 IDEXX | 9:47 | 13:50 | 11:30
VRW03.5 | 2016-10-08 | Creek Water | E. Coli | Results |  | 880 | MPN/100mL | SBCK | Colilert 18 IDEXX | 10:30 | 14:00 | 12:00
VRW03.5 | 2016-10-08 | Creek Water | Total Coliforms | Results |  | 24196 | MPN/100mL | SBCK | Colilert 18 IDEXX | 10:30 | 14:00 | 12:00
VRW03.5 | 2016-11-05 | Creek Water | E. Coli | Results |  | 313 | MPN/100mL | SBCK | Colilert 18 IDEXX | 10:50 | 15:25 | 13:25
VRW03.5 | 2016-11-05 | Creek Water | E. Coli | Results |  | 455 | MPN/100mL | SBCK | Colilert 18 IDEXX | 10:50 | 15:25 | 13:25
VRW03.5 | 2016-11-05 | Creek Water | Total Coliforms | Results | > | 24192 | MPN/100mL | SBCK | Colilert 18 IDEXX | 10:50 | 15:25 | 13:25 | Blank positive for TC
VRW03.5 | 2016-11-05 | Creek Water | Total Coliforms | Results | > | 24192 | MPN/100mL | SBCK | Colilert 18 IDEXX | 10:50 | 15:25 | 13:25 | Blank positive for TC
VRW03.5 | 2016-12-03 | Creek Water | E. Coli | Results |  | 73 | MPN/100mL | SBCK | Colilert 18 IDEXX | 11:00 | 14:45 | 12:45
VRW03.5 | 2016-12-03 | Creek Water | Total Coliforms | Results |  | 7270 | MPN/100mL | SBCK | Colilert 18 IDEXX | 11:00 | 14:45 | 12:45
VRW06.1 | 2012-07-07 | Creek Water | E. Coli | Results |  | 10 | MPN/100mL | SBCK | Colilert 18 IDEXX | 15:25 | 18:00 | 12:00
VRW06.1 | 2012-07-07 | Creek Water | Total Coliforms | Results |  | 4884 | MPN/100mL | SBCK | Colilert 18 IDEXX | 15:25 | 18:00 | 12:00
VRW06.1 | 2012-09-08 | Creek Water | E. Coli | Results |  | 86 | MPN/100mL | SBCK | Colilert 18 IDEXX
VRW06.1 | 2012-09-08 | Creek Water | Total Coliforms | Results |  | 6131 | MPN/100mL | SBCK | Colilert 18 IDEXX | 13:25 | 18:00 | 15:00
VRW06.1 | 2012-10-06 | Creek Water | E. Coli | Results |  | 41 | MPN/100mL | SBCK | Colilert 18 IDEXX | 9:53 | 15:00 | 9:00 | BD
VRW06.1 | 2012-10-06 | Creek Water | E. Coli | Results |  | 10 | MPN/100mL | SBCK | Colilert 18 IDEXX | 9:53 | 15:00 | 9:00 | BD
VRW06.1 | 2012-10-06 | Creek Water | Total Coliforms | Results |  | 7270 | MPN/100mL | SBCK | Colilert 18 IDEXX | 9:53 | 15:00 | 9:00 | BD
VRW06.1 | 2012-10-06 | Creek Water | Total Coliforms | Results |  | 727 | MPN/100mL | SBCK | Colilert 18 IDEXX | 9:53 | 15:00 | 9:00 | BD
VRW06.1 | 2012-11-03 | Creek Water | E. Coli | Results |  | 31 | MPN/100mL | SBCK | Colilert 18 IDEXX | 9:47 | 15:00 | 9:00
VRW06.1 | 2012-11-03 | Creek Water | Total Coliforms | Results |  | 6488 | MPN/100mL | SBCK | Colilert 18 IDEXX | 9:47 | 15:00 | 9:00
VRW06.1 | 2013-01-05 | Creek Water | E. Coli | Results |  | 20 | MPN/100mL | SBCK | Colilert 18 IDEXX | 9:14 | 15:00 | 9:00
VRW06.1 | 2013-01-05 | Creek Water | Total Coliforms | Results |  | 620 | MPN/100mL | SBCK | Colilert 18 IDEXX | 9:14 | 15:00 | 9:00
VRW06.1 | 2013-02-02 | Creek Water | E. Coli | Results |  | 20 | MPN/100mL | SBCK | Colilert 18 IDEXX | 10:00 | 15:00 | 9:00
VRW06.1 | 2013-02-02 | Creek Water | Total Coliforms | Results |  | 364 | MPN/100mL | SBCK | Colilert 18 IDEXX | 10:00 | 15:00 | 9:00
VRW06.1 | 2013-03-02 | Creek Water | E. Coli | Results |  | 10 | MPN/100mL | SBCK | Colilert 18 IDEXX | 10:41 | 15:00 | 9:00 | Rep
VRW06.1 | 2013-03-02 | Creek Water | Total Coliforms | Results |  | 376 | MPN/100mL | SBCK | Colilert 18 IDEXX | 10:41 | 15:00 | 9:00 | Rep
VRW06.1 | 2013-04-06 | Creek Water | E. Coli | Results |  | 74 | MPN/100mL | SBCK | Colilert 18 IDEXX | 10:17 | 15:00 | 9:00
VRW06.1 | 2013-04-06 | Creek Water | Total Coliforms | Results |  | 988 | MPN/100mL | SBCK | Colilert 18 IDEXX | 10:17 | 15:00 | 9:00
VRW06.1 | 2013-05-04 | Creek Water | E. Coli | Results |  | 318 | MPN/100mL | SBCK | Colilert 18 IDEXX | 9:40 | 15:00 | 9:00
VRW06.1 | 2013-05-04 | Creek Water | Total Coliforms | Results |  | 2382 | MPN/100mL | SBCK | Colilert 18 IDEXX | 9:40 | 15:00 | 9:00
VRW06.1 | 2013-06-01 | Creek Water | E. Coli | Results |  | 318 | MPN/100mL | SBCK | Colilert 18 IDEXX | 10:00 | 15:00 | 9:00
VRW06.1 | 2013-06-01 | Creek Water | Total Coliforms | Results |  | 7270 | MPN/100mL | SBCK | Colilert 18 IDEXX | 10:00 | 15:00 | 9:00
VRW06.1 | 2013-07-13 | Creek Water | E. Coli | Results |  | 20 | MPN/100mL | SBCK | Colilert 18 IDEXX | 10:00 | 14:00 | 8:00
VRW06.1 | 2013-07-13 | Creek Water | Total Coliforms | Results |  | 7270 | MPN/100mL | SBCK | Colilert 18 IDEXX | 10:00 | 14:00 | 8:00
VRW06.1 | 2013-08-03 | Creek Water | E. Coli | Results |  | 10 | MPN/100mL | SBCK | Colilert 18 IDEXX | 9:40 | 15:00 | 9:00
VRW06.1 | 2013-08-03 | Creek Water | Total Coliforms | Results |  | 5794 | MPN/100mL | SBCK | Colilert 18 IDEXX | 9:40 | 15:00 | 9:00
VRW06.1 | 2013-09-07 | Creek Water | E. Coli | Results |  | 10 | MPN/100mL | SBCK | Colilert 18 IDEXX | 9:45 | 15:00 | 13:00
VRW06.1 | 2013-09-07 | Creek Water | Total Coliforms | Results |  | 9804 | MPN/100mL | SBCK | Colilert 18 IDEXX | 9:45 | 15:00 | 13:00
VRW06.1 | 2013-10-12 | Creek Water | E. Coli | Results |  | 350 | MPN/100mL | SBCK | Colilert 18 IDEXX | 9:37 | 15:45 | 0:00
VRW06.1 | 2013-10-12 | Creek Water | Total Coliforms | Results |  | 3873 | MPN/100mL | SBCK | Colilert 18 IDEXX | 9:37 | 15:45 | 0:00
VRW06.1 | 2013-11-02 | Creek Water | E. Coli | Results |  | 262 | MPN/100mL | SBCK | Colilert 18 IDEXX | 9:30 | 15:30 | 13:30
VRW06.1 | 2013-11-02 | Creek Water | Total Coliforms | Results |  | 2282 | MPN/100mL | SBCK | Colilert 18 IDEXX | 9:30 | 15:30 | 13:30
VRW06.1 | 2013-12-07 | Creek Water | E. Coli | Results |  | 379 | MPN/100mL | SBCK | Colilert 18 IDEXX | 0:00 | 14:00 | 12:00 | Rain
VRW06.1 | 2013-12-07 | Creek Water | Total Coliforms | Results |  | 1274 | MPN/100mL | SBCK | Colilert 18 IDEXX | 0:00 | 14:00 | 12:00 | Rain
VRW06.1 | 2014-01-04 | Creek Water | E. Coli | Results |  | 563 | MPN/100mL | SBCK | Colilert 18 IDEXX | 9:45 | 15:00 | 13:00
VRW06.1 | 2014-01-04 | Creek Water | Total Coliforms | Results |  | 1968 | MPN/100mL | SBCK | Colilert 18 IDEXX | 9:45 | 15:00 | 13:00
VRW06.1 | 2014-02-01 | Creek Water | E. Coli | Results |  | 135 | MPN/100mL | SBCK | Colilert 18 IDEXX | 11:00 | 16:00 | 14:00
VRW06.1 | 2014-02-01 | Creek Water | Total Coliforms | Results |  | 907 | MPN/100mL | SBCK | Colilert 18 IDEXX | 11:00 | 16:00 | 14:00
VRW06.1 | 2014-03-01 | Creek Water | E. Coli | Results |  | 3654 | MPN/100mL | SBCK | Colilert 18 IDEXX | 10:00 | 15:00 | 13:00
VRW06.1 | 2014-03-01 | Creek Water | Total Coliforms | Results | > | 24192 | MPN/100mL | SBCK | Colilert 18 IDEXX | 10:00 | 15:00 | 13:00
VRW06.1 | 2014-04-12 | Creek Water | E. Coli | Results |  | 161 | MPN/100mL | SBCK | Colilert 18 IDEXX | 9:48 | 15:00 | 13:00
VRW06.1 | 2014-04-12 | Creek Water | Total Coliforms | Results |  | 1722 | MPN/100mL | SBCK | Colilert 18 IDEXX | 9:48 | 15:00 | 13:00
VRW06.1 | 2014-05-03 | Creek Water | E. Coli | Results |  | 31 | MPN/100mL | SBCK | Colilert 18 IDEXX | 9:30 | 15:00 | 13:00
VRW06.1 | 2014-05-03 | Creek Water | Total Coliforms | Results |  | 3130 | MPN/100mL | SBCK | Colilert 18 IDEXX | 9:30 | 15:00 | 13:00
VRW06.1 | 2014-06-07 | Creek Water | E. Coli | Results |  | 52 | MPN/100mL | SBCK | Colilert 18 IDEXX | 9:45 | 16:00 | 14:00
VRW06.1 | 2014-06-07 | Creek Water | Total Coliforms | Results |  | 9208 | MPN/100mL | SBCK | Colilert 18 IDEXX | 9:45 | 16:00 | 14:00
VRW06.1 | 2014-07-12 | Creek Water | E. Coli | Results |  | 63 | MPN/100mL | SBCK | Colilert 18 IDEXX | 10:50 | 16:00 | 14:00
VRW06.1 | 2014-07-12 | Creek Water | Total Coliforms | Results |  | 19862.8 | MPN/100mL | SBCK | Colilert 18 IDEXX | 10:50 | 16:00 | 14:00
VRW06.1 | 2014-08-02 | Creek Water | E. Coli | Results | < | 10 | MPN/100mL | SBCK | Colilert 18 IDEXX | 12:14 | 16:00 | 14:00
VRW06.1 | 2014-08-02 | Creek Water | Total Coliforms | Results |  | 8164 | MPN/100mL | SBCK | Colilert 18 IDEXX | 12:14 | 16:00 | 14:00
VRW06.1 | 2014-09-06 | Creek Water | E. Coli | Results |  | 130 | MPN/100mL | SBCK | Colilert 18 IDEXX | 9:27 | 15:00 | 13:00
VRW06.1 | 2014-09-06 | Creek Water | Total Coliforms | Results |  | 2733 | MPN/100mL | SBCK | Colilert 18 IDEXX | 9:27 | 15:00 | 13:00
VRW06.1 | 2014-10-04 | Creek Water | E. Coli | Results |  | 63 | MPN/100mL | SBCK | Colilert 18 IDEXX | 11:00 | 15:00 | 13:00
VRW06.1 | 2014-10-04 | Creek Water | Total Coliforms | Results |  | 6488 | MPN/100mL | SBCK | Colilert 18 IDEXX | 11:00 | 15:00 | 13:00
VRW06.1 | 2014-11-08 | Creek Water | E. Coli | Results |  | 84 | MPN/100mL | SBCK | Colilert 18 IDEXX | 10:30 | 15:00 | 13:00
VRW06.1 | 2014-11-08 | Creek Water | Total Coliforms | Results |  | 1565 | MPN/100mL | SBCK | Colilert 18 IDEXX | 10:30 | 15:00 | 13:00
VRW06.1 | 2014-12-06 | Creek Water | E. Coli | Results |  | 110 | MPN/100mL | SBCK | Colilert 18 IDEXX | 9:39 | 15:00 | 13:00
VRW06.1 | 2014-12-06 | Creek Water | Total Coliforms | Results |  | 1723 | MPN/100mL | SBCK | Colilert 18 IDEXX | 9:39 | 15:00 | 13:00
VRW06.1 | 2015-01-10 | Creek Water | E. Coli | Results |  | 73 | MPN/100mL | SBCK | Colilert 18 IDEXX | 9:45 | 15:00 | 10:00 | W(1/10/15)
VRW06.1 | 2015-01-10 | Creek Water | Total Coliforms | Results |  | 1233 | MPN/100mL | SBCK | Colilert 18 IDEXX | 9:45 | 15:00 | 10:00 | W(1/10/15)
VRW06.1 | 2015-02-07 | Creek Water | E. Coli | Results |  | 31 | MPN/100mL | SBCK | Colilert 18 IDEXX | 9:12 | 15:00 | 13:00 | W(2/7/15)
VRW06.1 | 2015-02-07 | Creek Water | E. Coli | Results |  | 10 | MPN/100mL | SBCK | Colilert 18 IDEXX | 9:21 | 15:00 | 13:00 | W(2/7/15)
VRW06.1 | 2015-02-07 | Creek Water | Total Coliforms | Results |  | 376 | MPN/100mL | SBCK | Colilert 18 IDEXX | 9:21 | 15:00 | 13:00 | W(2/7/15)
VRW06.1 | 2015-02-07 | Creek Water | Total Coliforms | Results |  | 1789 | MPN/100mL | SBCK | Colilert 18 IDEXX | 9:12 | 15:00 | 13:00 | W(2/7/15)
VRW06.1 | 2015-03-07 | Creek Water | E. Coli | Results |  | 52 | MPN/100mL | SBCK | Colilert 18 IDEXX | 9:16 | 15:00 | 13:00
VRW06.1 | 2015-03-07 | Creek Water | E. Coli | Results |  | 31 | MPN/100mL | SBCK | Colilert 18 IDEXX | 9:16 | 15:00 | 13:00
VRW06.1 | 2015-03-07 | Creek Water | Total Coliforms | Results |  | 844 | MPN/100mL | SBCK | Colilert 18 IDEXX | 9:16 | 15:00 | 13:00
VRW06.1 | 2015-03-07 | Creek Water | Total Coliforms | Results |  | 909 | MPN/100mL | SBCK | Colilert 18 IDEXX | 9:16 | 15:00 | 13:00
VRW06.1 | 2015-04-11 | Creek Water | E. Coli | Results |  | 20 | MPN/100mL | SBCK | Colilert 18 IDEXX | 11:50 | 16:00 | 14:00
VRW06.1 | 2015-04-11 | Creek Water | Total Coliforms | Results |  | 1860 | MPN/100mL | SBCK | Colilert 18 IDEXX | 11:50 | 16:00 | 14:00
VRW06.1 | 2015-05-16 | Creek Water | E. Coli | Results |  | 121 | MPN/100mL | SBCK | Colilert 18 IDEXX | 10:50 | 16:00 | 14:00
VRW06.1 | 2015-05-16 | Creek Water | Total Coliforms | Results |  | 7701 | MPN/100mL | SBCK | Colilert 18 IDEXX | 10:50 | 16:00 | 14:00
VRW06.1 | 2015-06-13 | Creek Water | E. Coli | Results |  | 63 | MPN/100mL | SBCK | Colilert 18 IDEXX | 11:35 | 15:30 | 13:30
VRW06.1 | 2015-06-13 | Creek Water | Total Coliforms | Results |  | 6131 | MPN/100mL | SBCK | Colilert 18 IDEXX | 11:35 | 15:30 | 13:30
VRW06.1 | 2015-07-11 | Creek Water | E. Coli | Results |  | 85 | MPN/100mL | SBCK | Colilert 18 IDEXX | 12:02 | 15:00 | 13:00
VRW06.1 | 2015-07-11 | Creek Water | Total Coliforms | Results |  | 6867 | MPN/100mL | SBCK | Colilert 18 IDEXX | 12:02 | 15:00 | 13:00
VRW06.1 | 2015-08-01 | Creek Water | E. Coli | Results |  | 63 | MPN/100mL | SBCK | Colilert 18 IDEXX | 11:30 | 15:00 | 13:00
VRW06.1 | 2015-08-01 | Creek Water | Total Coliforms | Results |  | 24191.7 | MPN/100mL | SBCK | Colilert 18 IDEXX | 11:30 | 15:00 | 13:00
VRW06.1 | 2015-09-12 | Creek Water | E. Coli | Results |  | 10 | MPN/100mL | SBCK | Colilert 18 IDEXX | 9:45 | 14:00 | 12:00
VRW06.1 | 2015-09-12 | Creek Water | Total Coliforms | Results |  | 7701 | MPN/100mL | SBCK | Colilert 18 IDEXX | 9:45 | 14:00 | 12:00
VRW06.1 | 2015-10-05 | Creek Water | E. Coli | Results | < | 10 | MPN/100mL | SBCK | Colilert 18 IDEXX | 9:30 | 14:30 | 12:30
VRW06.1 | 2015-10-05 | Creek Water | Total Coliforms | Results |  | 4611 | MPN/100mL | SBCK | Colilert 18 IDEXX | 9:30 | 14:30 | 12:30
VRW06.1 | 2015-10-10 | Creek Water | E. Coli | Results |  | 10 | MPN/100mL | SBCK | Colilert 18 IDEXX | 10:10 | 15:00 | 13:00
VRW06.1 | 2015-10-10 | Creek Water | E. Coli | Results | < | 10 | MPN/100mL | SBCK | Colilert 18 IDEXX | 10:10 | 15:00 | 13:00
VRW06.1 | 2015-10-10 | Creek Water | Total Coliforms | Results |  | 5475 | MPN/100mL | SBCK | Colilert 18 IDEXX | 10:10 | 15:00 | 13:00
VRW06.1 | 2015-10-10 | Creek Water | Total Coliforms | Results |  | 7701 | MPN/100mL | SBCK | Colilert 18 IDEXX | 10:10 | 15:00 | 13:00
VRW06.1 | 2015-11-07 | Creek Water | E. Coli | Results |  | 31 | MPN/100mL | SBCK | Colilert 18 IDEXX | 9:33 | 13:50 | 9:00
VRW06.1 | 2015-11-07 | Creek Water | Total Coliforms | Results |  | 6488 | MPN/100mL | SBCK | Colilert 18 IDEXX | 9:33 | 13:50 | 9:00
VRW06.1 | 2015-12-05 | Creek Water | E. Coli | Results | < | 10 | MPN/100mL | SBCK | Colilert 18 IDEXX | 11:55 | 14:30 | 12:30
VRW06.1 | 2015-12-05 | Creek Water | Total Coliforms | Results |  | 1017 | MPN/100mL | SBCK | Colilert 18 IDEXX | 11:55 | 14:30 | 12:30
VRW06.1 | 2016-01-09 | Creek Water | E. Coli | Results |  | 644 | MPN/100mL | SBCK | Colilert 18 IDEXX | 9:40 | 15:00 | 13:00
VRW06.1 | 2016-01-09 | Creek Water | Total Coliforms | Results | > |  | MPN/100mL | SBCK | Colilert 18 IDEXX | 9:40 | 15:00 | 13:00
VRW06.1 | 2016-02-06 | Creek Water | E. Coli | Results |  | 121 | MPN/100mL | SBCK | Colilert 18 IDEXX | 9:49 | 15:00 | 13:00
VRW06.1 | 2016-02-06 | Creek Water | Total Coliforms | Results |  | 2489 | MPN/100mL | SBCK | Colilert 18 IDEXX | 9:49 | 15:00 | 13:00
VRW06.1 | 2016-04-02 | Creek Water | E. Coli | Results |  | 74 | MPN/100mL | SBCK | Colilert 18 IDEXX | 12:01 | 14:22 | 13:29
VRW06.1 | 2016-04-02 | Creek Water | E. Coli | Results |  | 86 | MPN/100mL | SBCK | Colilert 18 IDEXX | 12:01 | 14:22 | 13:29
VRW06.1 | 2016-04-02 | Creek Water | Total Coliforms | Results |  | 1725 | MPN/100mL | SBCK | Colilert 18 IDEXX | 12:01 | 14:22 | 13:29
VRW06.1 | 2016-04-02 | Creek Water | Total Coliforms | Results |  | 1842 | MPN/100mL | SBCK | Colilert 18 IDEXX | 12:01 | 14:22 | 13:29
VRW06.1 | 2016-05-14 | Creek Water | E. Coli | Results | < | 10 | MPN/100mL | SBCK | Colilert 18 IDEXX | 11:40 | 15:50 | 12:45
VRW06.1 | 2016-05-14 | Creek Water | Total Coliforms | Results |  | 1785 | MPN/100mL | SBCK | Colilert 18 IDEXX | 11:40 | 15:50 | 12:45
VRW06.1 | 2016-06-04 | Creek Water | E. Coli | Results |  | 41 | MPN/100mL | SBCK | Colilert 18 IDEXX | 9:50 | 15:10 | 13:10
VRW06.1 | 2016-06-04 | Creek Water | Total Coliforms | Results |  | 5172 | MPN/100mL | SBCK | Colilert 18 IDEXX | 9:50 | 15:10 | 13:10
VRW06.1 | 2016-07-09 | Creek Water | E. Coli | Results |  | 41 | MPN/100mL | SBCK | Colilert 18 IDEXX | 11:22 | 14:20 | 12:17
VRW06.1 | 2016-07-09 | Creek Water | Total Coliforms | Results |  | 6867 | MPN/100mL | SBCK | Colilert 18 IDEXX | 11:22 | 14:20 | 12:17
VRW06.1 | 2016-08-06 | Creek Water | E. Coli | Results |  | 86 | MPN/100mL | SBCK | Colilert 18 IDEXX | 10:25 | 15:00 | 13:00
VRW06.1 | 2016-08-06 | Creek Water | Total Coliforms | Results |  | 10462 | MPN/100mL | SBCK | Colilert 18 IDEXX | 10:25 | 15:00 | 13:00
VRW06.1 | 2016-10-08 | Creek Water | E. Coli | Results |  | 74 | MPN/100mL | SBCK | Colilert 18 IDEXX | 9:45 | 14:00 | 12:00
VRW06.1 | 2016-10-08 | Creek Water | Total Coliforms | Results |  | 6131 | MPN/100mL | SBCK | Colilert 18 IDEXX | 9:45 | 14:00 | 12:00
VRW06.1 | 2016-11-05 | Creek Water | E. Coli | Results |  | 6488 | MPN/100mL | SBCK | Colilert 18 IDEXX | 10:16 | 15:25 | 13:25
VRW06.1 | 2016-11-05 | Creek Water | Total Coliforms | Results |  | 24196 | MPN/100mL | SBCK | Colilert 18 IDEXX | 10:16 | 15:25 | 13:25 | Blank positive for TC
VRW06.1 | 2016-12-03 | Creek Water | E. Coli | Results |  | 85 | MPN/100mL | SBCK | Colilert 18 IDEXX | 10:25 | 14:45 | 12:45
VRW06.1 | 2016-12-03 | Creek Water | Total Coliforms | Results |  | 2282 | MPN/100mL | SBCK | Colilert 18 IDEXX | 10:25 | 14:45 | 12:45
VRW06.3 | 2008-08-02 | Creek Water | E. Coli | RESULTS |  | 20 | MPN/100mL | SBCK | Colilert 18 IDEXX | 10:00 | 14:15 | 8:15
VRW06.3 | 2008-08-02 | Creek Water | Total Coliforms | RESULTS |  | 3255 | MPN/100mL | SBCK | Colilert 18 IDEXX | 10:00 | 14:15 | 8:15
VRW06.3 | 2008-11-01 | Creek Water | E. Coli | RESULTS |  | 246 | MPN/100mL | SBCK | Colilert 18 IDEXX | 10:10 | 14:30 | 8:30 | REP
VRW06.3 | 2008-11-01 | Creek Water | Total Coliforms | RESULTS |  | 5475 | MPN/100mL | SBCK | Colilert 18 IDEXX | 10:10 | 14:30 | 8:30
VRW06.3 | 2008-12-06 | Creek Water | E. Coli | RESULTS |  | 10 | MPN/100mL | SBCK | Colilert 18 IDEXX | 10:25 | 16:00 | 10:00
VRW06.3 | 2008-12-06 | Creek Water | Enterococcus | RESULTS |  | 73 | MPN/100mL | SBCK | Enterolert 24 Hour IDEXX | 10:25 | 14:00 | 14:00
VRW06.3 | 2008-12-06 | Creek Water | Total Coliforms | RESULTS |  | 1274 | MPN/100mL | SBCK | Colilert 18 IDEXX | 10:25 | 16:00 | 10:00 | REP
VRW06.3 | 2009-01-10 | Creek Water | E. Coli | RESULTS | < | 10 | MPN/100mL | SBCK | Colilert 18 IDEXX | 10:20 | 15:00 | 9:00
VRW06.3 | 2009-01-10 | Creek Water | Enterococcus | RESULTS |  | 40 | MPN/100mL | SBCK | Enterolert 24 Hour IDEXX | 10:20 | 15:00 | 15:00
VRW06.3 | 2009-01-10 | Creek Water | Total Coliforms | RESULTS |  | 2723 | MPN/100mL | SBCK | Colilert 18 IDEXX | 10:20 | 15:00 | 9:00
VRW06.3 | 2009-02-07 | Creek Water | E. Coli | RESULTS |  | 20 | MPN/100mL | SBCK | Colilert 18 IDEXX | 11:45 | 15:30 | 9:30
VRW06.3 | 2009-02-07 | Creek Water | Enterococcus | RESULTS |  | 305 | MPN/100mL | SBCK | Enterolert 24 Hour IDEXX | 11:45 | 15:30 | 15:30
VRW06.3 | 2009-02-07 | Creek Water | Total Coliforms | RESULTS |  | 5475 | MPN/100mL | SBCK | Colilert 18 IDEXX | 11:45 | 15:30 | 9:30 | REP
VRW06.3 | 2009-03-07 | Creek Water | E. Coli | RESULTS |  | 62 | MPN/100mL | SBCK | Colilert 18 IDEXX | 12:15 | 15:15 | 9:15
VRW06.3 | 2009-03-07 | Creek Water | Enterococcus | RESULTS |  | 85 | MPN/100mL | SBCK | Enterolert 24 Hour IDEXX | 12:15 | 15:15 | 15:15
VRW06.3 | 2009-03-07 | Creek Water | Total Coliforms | RESULTS |  | 3255 | MPN/100mL | SBCK | Colilert 18 IDEXX | 12:15 | 15:15 | 9:15 | REP
VRW06.3 | 2009-04-04 | Creek Water | E. Coli | RESULTS |  | 31 | MPN/100mL | SBCK | Colilert 18 IDEXX | 11:36 | 15:45 | 9:45
VRW06.3 | 2009-04-04 | Creek Water | Total Coliforms | RESULTS |  | 1281 | MPN/100mL | SBCK | Colilert 18 IDEXX | 11:36 | 15:45 | 9:45
VRW06.3 | 2009-05-02 | Creek Water | E. Coli | RESULTS |  | 41 | MPN/100mL | SBCK | Colilert 18 IDEXX | 12:00 | 15:30 | 9:30
VRW06.3 | 2009-05-02 | Creek Water | Total Coliforms | RESULTS |  | 703 | MPN/100mL | SBCK | Colilert 18 IDEXX | 12:00 | 15:30 | 9:30
VRW06.3 | 2009-07-11 | Creek Water | E. Coli | RESULTS |  | 31 | MPN/100mL | SBCK | Colilert 18 IDEXX | 11:22 | 15:30 | 9:30
VRW06.3 | 2009-07-11 | Creek Water | Total Coliforms | RESULTS |  | 1682 | MPN/100mL | SBCK | Colilert 18 IDEXX | 11:22 | 15:30 | 9:30
VRW06.3 | 2009-08-01 | Creek Water | E. Coli | RESULTS |  | 31 | MPN/100mL | SBCK | Colilert 18 IDEXX | 10:03 | 15:45 | 9:45
VRW06.3 | 2009-08-01 | Creek Water | Total Coliforms | RESULTS |  | 6488 | MPN/100mL | SBCK | Colilert 18 IDEXX | 10:03 | 15:45 | 9:45
VRW06.3 | 2009-09-12 | Creek Water | E. Coli | RESULTS |  | 20 | MPN/100mL | SBCK | Colilert 18 IDEXX | 11:22 | 15:30 | 9:30
VRW06.3 | 2009-09-12 | Creek Water | Total Coliforms | RESULTS |  | 2481 | MPN/100mL | SBCK | Colilert 18 IDEXX | 11:22 | 15:30 | 9:30
VRW06.3 | 2009-10-03 | Creek Water | E. Coli | RESULTS |  | 41 | MPN/100mL | SBCK | Colilert 18 IDEXX | 10:03 | 15:00 | 9:00
VRW06.3 | 2009-10-03 | Creek Water | Total Coliforms | RESULTS |  | 4106 | MPN/100mL | SBCK | Colilert 18 IDEXX | 11:25 | 15:00 | 9:00
VRW06.3 | 2009-11-07 | Creek Water | E. Coli | RESULTS |  | 63 | MPN/100mL | SBCK | Colilert 18 IDEXX | 11:45 | 15:30 | 9:30
VRW06.3 | 2009-11-07 | Creek Water | Enterococcus | RESULTS |  | 638 | MPN/100mL | SBCK | Enterolert 24 Hour IDEXX | 11:45 | 15:30 | 15:30
VRW06.3 | 2009-11-07 | Creek Water | Total Coliforms | RESULTS |  | 3968 | MPN/100mL | SBCK | Colilert 18 IDEXX | 11:45 | 15:30 | 9:30
VRW06.3 | 2009-12-05 | Creek Water | E. Coli | RESULTS | < | 10 | MPN/100mL | SBCK | Colilert 18 IDEXX | 11:45 | 15:30 | 9:30
VRW06.3 | 2009-12-05 | Creek Water | Enterococcus | RESULTS |  | 20 | MPN/100mL | SBCK | Enterolert 24 Hour IDEXX | 11:45 | 15:30 | 15:30
VRW06.3 | 2009-12-05 | Creek Water | Total Coliforms | RESULTS |  | 4106 | MPN/100mL | SBCK | Colilert 18 IDEXX | 11:45 | 15:30 | 9:30
VRW06.3 | 2010-01-09 | Creek Water | E. Coli | RESULTS |  | 52 | MPN/100mL | SBCK | Colilert 18 IDEXX | 11:45 | 15:30 | 9:30
VRW06.3 | 2010-01-09 | Creek Water | Enterococcus | RESULTS |  | 1130 | MPN/100mL | SBCK | Enterolert 24 Hour IDEXX | 11:45 | 15:30 | 15:30
VRW06.3 | 2010-01-09 | Creek Water | Total Coliforms | RESULTS |  | 4198 | MPN/100mL | SBCK | Colilert 18 IDEXX | 11:45 | 15:30 | 9:30
VRW06.3 | 2010-02-06 | Creek Water | E. Coli | RESULTS |  | 3448 | MPN/100mL | SBCK | Colilert 18 IDEXX | 11:45 | 15:30 | 9:30
VRW06.3 | 2010-02-06 | Creek Water | Total Coliforms | RESULTS |  | 17328.7 | MPN/100mL | SBCK | Colilert 18 IDEXX | 11:45 | 15:30 | 9:30
VRW06.3 | 2010-03-06 | Creek Water | E. Coli | RESULTS |  | 63 | MPN/100mL | SBCK | Colilert 18 IDEXX | 11:45 | 15:30 | 9:30
VRW06.3 | 2010-03-06 | Creek Water | Total Coliforms | RESULTS |  | 1187 | MPN/100mL | SBCK | Colilert 18 IDEXX | 11:45 | 15:30 | 9:30
VRW06.3 | 2010-04-10 | Creek Water | E. Coli | RESULTS |  | 10 | MPN/100mL | SBCK | Colilert 18 IDEXX | 11:45 | 15:30 | 9:30
VRW06.3 | 2010-04-10 | Creek Water | Total Coliforms | RESULTS |  | 207 | MPN/100mL | SBCK | Colilert 18 IDEXX | 11:45 | 15:30 | 9:30
VRW06.3 | 2010-06-05 | Creek Water | E. Coli | RESULTS |  | 41 | MPN/100mL | SBCK | Colilert 18 IDEXX | 11:45 | 15:30 | 9:30
VRW06.3 | 2010-06-05 | Creek Water | Total Coliforms | RESULTS |  | 3130 | MPN/100mL | SBCK | Colilert 18 IDEXX | 11:45 | 15:30 | 9:30
VRW06.3 | 2010-08-07 | Creek Water | E. Coli | RESULTS |  | 31 | MPN/100mL | SBCK | Colilert 18 IDEXX | 11:45 | 20:30 | 14:30
VRW06.3 | 2010-08-07 | Creek Water | Total Coliforms | RESULTS |  | 504 | MPN/100mL | SBCK | Colilert 18 IDEXX | 11:45 | 20:30 | 14:30
VRW06.3 | 2010-09-11 | Creek Water | E. Coli | RESULTS |  | 74 | MPN/100mL | SBCK | Colilert 18 IDEXX | 11:45 | 19:50 | 13:00
VRW06.3 | 2010-09-11 | Creek Water | Total Coliforms | RESULTS |  | 512 | MPN/100mL | SBCK | Colilert 18 IDEXX | 11:45 | 19:50 | 13:00
VRW06.3 | 2010-10-02 | Creek Water | E. Coli | RESULTS |  | 52 | MPN/100mL | SBCK | Colilert 18 IDEXX | 11:45 | 19:50 | 13:00
VRW06.3 | 2010-10-02 | Creek Water | Total Coliforms | RESULTS |  | 749 | MPN/100mL | SBCK | Colilert 18 IDEXX | 11:45 | 19:50 | 13:00
VRW06.3 | 2012-07-07 | Creek Water | E. Coli | Results |  | 10 | MPN/100mL | SBCK | Colilert 18 IDEXX | 13:35 | 18:00 | 12:00
VRW06.3 | 2012-07-07 | Creek Water | Total Coliforms | Results |  | 2755 | MPN/100mL | SBCK | Colilert 18 IDEXX | 13:35 | 18:00 | 12:00
VRW06.3 | 2012-09-08 | Creek Water | E. Coli | Results |  | 259 | MPN/100mL | SBCK | Colilert 18 IDEXX
VRW06.3 | 2012-09-08 | Creek Water | Total Coliforms | Results |  | 3255 | MPN/100mL | SBCK | Colilert 18 IDEXX | 6:20 | 18:00 | 15:00
VRW06.3 | 2012-10-06 | Creek Water | E. Coli | Results |  | 588 | MPN/100mL | SBCK | Colilert 18 IDEXX | 11:00 | 15:00 | 9:00 | BD
VRW06.3 | 2012-10-06 | Creek Water | Total Coliforms | Results |  | 12996.5 | MPN/100mL | SBCK | Colilert 18 IDEXX | 11:00 | 15:00 | 9:00 | BD
VRW06.3 | 2013-04-06 | Creek Water | E. Coli | Results |  | 16 | MPN/100mL | SBCK | Colilert 18 IDEXX | 11:15 | 15:00 | 9:00
VRW06.3 | 2013-04-06 | Creek Water | Total Coliforms | Results |  | 3873 | MPN/100mL | SBCK | Colilert 18 IDEXX | 11:15 | 15:00 | 9:00
VRW06.3 | 2013-05-04 | Creek Water | E. Coli | Results |  | 201 | MPN/100mL | SBCK | Colilert 18 IDEXX | 11:30 | 15:00 | 9:00
VRW06.3 | 2013-05-04 | Creek Water | Total Coliforms | Results |  | 2481 | MPN/100mL | SBCK | Colilert 18 IDEXX | 11:30 | 15:00 | 9:00
VRW06.3 | 2013-06-01 | Creek Water | E. Coli | Results |  | 74 | MPN/100mL | SBCK | Colilert 18 IDEXX | 10:15 | 15:00 | 9:00
VRW06.3 | 2013-06-01 | Creek Water | Total Coliforms | Results |  | 663 | MPN/100mL | SBCK | Colilert 18 IDEXX | 10:15 | 15:00 | 9:00
VRW06.3 | 2013-07-13 | Creek Water | E. Coli | Results |  | 41 | MPN/100mL | SBCK | Colilert 18 IDEXX | 12:30 | 14:00 | 8:00
VRW06.3 | 2013-07-13 | Creek Water | E. Coli | Results |  | 10 | MPN/100mL | SBCK | Colilert 18 IDEXX | 12:30 | 14:00 | 8:00
VRW06.3 | 2013-07-13 | Creek Water | Total Coliforms | Results |  | 5475 | MPN/100mL | SBCK | Colilert 18 IDEXX | 12:30 | 14:00 | 8:00
VRW06.3 | 2013-07-13 | Creek Water | Total Coliforms | Results |  | 2143 | MPN/100mL | SBCK | Colilert 18 IDEXX | 12:30 | 14:00 | 8:00
VRW06.3 | 2014-03-01 | Creek Water | E. Coli | Results |  | 2481 | MPN/100mL | SBCK | Colilert 18 IDEXX | 11:35 | 15:00 | 13:00
VRW06.3 | 2014-03-01 | Creek Water | E. Coli | Results |  | 2489 | MPN/100mL | SBCK | Colilert 18 IDEXX | 11:35 | 15:00 | 13:00
VRW06.3 | 2014-03-01 | Creek Water | Total Coliforms | Results | > | 24192 | MPN/100mL | SBCK | Colilert 18 IDEXX | 11:35 | 15:00 | 13:00
VRW06.3 | 2014-03-01 | Creek Water | Total Coliforms | Results | > | 24192 | MPN/100mL | SBCK | Colilert 18 IDEXX | 11:35 | 15:00 | 13:00
VRW06.3 | 2014-04-12 | Creek Water | E. Coli | Results |  | 10 | MPN/100mL | SBCK | Colilert 18 IDEXX | 11:05 | 15:00 | 13:00
VRW06.3 | 2014-04-12 | Creek Water | Total Coliforms | Results |  | 959 | MPN/100mL | SBCK | Colilert 18 IDEXX | 11:05 | 15:00 | 13:00
VRW06.3 | 2014-05-03 | Creek Water | E. Coli | Results |  | 31 | MPN/100mL | SBCK | Colilert 18 IDEXX | 11:00 | 15:00 | 13:00
VRW06.3 | 2014-05-03 | Creek Water | Total Coliforms | Results |  | 620 | MPN/100mL | SBCK | Colilert 18 IDEXX | 11:00 | 15:00 | 13:00
VRW06.3 | 2014-06-07 | Creek Water | E. Coli | Results | < | 10 | MPN/100mL | SBCK | Colilert 18 IDEXX | 10:50 | 16:00 | 14:00
VRW06.3 | 2014-06-07 | Creek Water | E. Coli | Results |  | 10 | MPN/100mL | SBCK | Colilert 18 IDEXX | 10:50 | 16:00 | 14:00
VRW06.3 | 2014-06-07 | Creek Water | Total Coliforms | Results |  | 5794 | MPN/100mL | SBCK | Colilert 18 IDEXX | 10:50 | 16:00 | 14:00
VRW06.3 | 2014-06-07 | Creek Water | Total Coliforms | Results |  | 4106 | MPN/100mL | SBCK | Colilert 18 IDEXX | 10:50 | 16:00 | 14:00
VRW06.3 | 2014-07-12 | Creek Water | E. Coli | Results |  | 63 | MPN/100mL | SBCK | Colilert 18 IDEXX | 10:37 | 16:00 | 14:00
VRW06.3 | 2014-07-12 | Creek Water | Total Coliforms | Results |  | 8164 | MPN/100mL | SBCK | Colilert 18 IDEXX | 10:37 | 16:00 | 14:00
VRW06.3 | 2014-08-02 | Creek Water | E. Coli | Results |  | 31 | MPN/100mL | SBCK | Colilert 18 IDEXX | 11:30 | 16:00 | 14:00
VRW06.3 | 2014-08-02 | Creek Water | E. Coli | Results | < | 10 | MPN/100mL | SBCK | Colilert 18 IDEXX | 11:30 | 16:00 | 14:00
VRW06.3 | 2014-08-02 | Creek Water | Total Coliforms | Results |  | 9208 | MPN/100mL | SBCK | Colilert 18 IDEXX | 11:30 | 16:00 | 14:00
VRW06.3 | 2014-08-02 | Creek Water | Total Coliforms | Results |  | 9804 | MPN/100mL | SBCK | Colilert 18 IDEXX | 11:30 | 16:00 | 14:00
VRW06.3 | 2015-04-11 | Creek Water | E. Coli | Results | < | 10 | MPN/100mL | SBCK | Colilert 18 IDEXX | 11:29 | 16:00 | 14:00
VRW06.3 | 2015-04-11 | Creek Water | Total Coliforms | Results |  | 2613 | MPN/100mL | SBCK | Colilert 18 IDEXX | 11:29 | 16:00 | 14:00
VRW06.3 | 2015-05-16 | Creek Water | E. Coli | Results |  | 10 | MPN/100mL | SBCK | Colilert 18 IDEXX | 10:30 | 16:00 | 14:00
VRW06.3 | 2015-05-16 | Creek Water | Total Coliforms | Results |  | 3076 | MPN/100mL | SBCK | Colilert 18 IDEXX | 10:30 | 16:00 | 14:00
VRW06.3 | 2015-06-13 | Creek Water | E. Coli | Results |  | 51 | MPN/100mL | SBCK | Colilert 18 IDEXX | 10:50 | 15:30 | 13:30
VRW06.3 | 2015-06-13 | Creek Water | Total Coliforms | Results |  | 5794 | MPN/100mL | SBCK | Colilert 18 IDEXX | 10:50 | 15:30 | 13:30
VRW06.3 | 2016-04-02 | Creek Water | E. Coli | Results | < | 10 | MPN/100mL | SBCK | Colilert 18 IDEXX | 11:28 | 14:22 | 13:29
VRW06.3 | 2016-04-02 | Creek Water | Total Coliforms | Results |  | 4352 | MPN/100mL | SBCK | Colilert 18 IDEXX | 11:28 | 14:22 | 13:29
VRW06.3 | 2016-05-14 | Creek Water | E. Coli | Results |  | 313 | MPN/100mL | SBCK | Colilert 18 IDEXX | 11:02 | 15:50 | 12:45
VRW06.3 | 2016-05-14 | Creek Water | Total Coliforms | Results |  | 2603 | MPN/100mL | SBCK | Colilert 18 IDEXX | 11:02 | 15:50 | 12:45
VRW06.3 | 2016-06-04 | Creek Water | E. Coli | Results |  | 52 | MPN/100mL | SBCK | Colilert 18 IDEXX | 11:00 | 15:10 | 13:10
VRW06.3 | 2016-06-04 | Creek Water | Total Coliforms | Results |  | 19863 | MPN/100mL | SBCK | Colilert 18 IDEXX | 11:00 | 15:10 | 13:10
VRW07A | 2009-05-02 | Creek Water | E. Coli | RESULTS |  | 41 | MPN/100mL | SBCK | Colilert 18 IDEXX | 11:50 | 15:30 | 9:30
VRW07A | 2009-05-02 | Creek Water | Total Coliforms | RESULTS |  | 784 | MPN/100mL | SBCK | Colilert 18 IDEXX | 11:50 | 15:30 | 9:30
VRW07A | 2009-07-11 | Creek Water | E. Coli | RESULTS |  | 52 | MPN/100mL | SBCK | Colilert 18 IDEXX | 11:17 | 15:30 | 9:30
VRW07A | 2009-07-11 | Creek Water | E. Coli | Duplicate |  | 109 | MPN/100mL | SBCK | Colilert 18 IDEXX | 11:17 | 15:30 | 9:30
VRW07A | 2009-07-11 | Creek Water | Total Coliforms | Duplicate |  | 2481 | MPN/100mL | SBCK | Colilert 18 IDEXX | 11:17 | 15:30 | 9:30
VRW07A | 2009-07-11 | Creek Water | Total Coliforms | RESULTS |  | 1989 | MPN/100mL | SBCK | Colilert 18 IDEXX | 11:17 | 15:30 | 9:30
VRW07A | 2009-08-01 | Creek Water | E. Coli | RESULTS |  | 74 | MPN/100mL | SBCK | Colilert 18 IDEXX | 9:41 | 15:45 | 9:45
VRW07A | 2009-08-01 | Creek Water | Total Coliforms | RESULTS |  | 9208 | MPN/100mL | SBCK | Colilert 18 IDEXX | 9:41 | 15:45 | 9:45
VRW07A | 2009-09-12 | Creek Water | E. Coli | RESULTS |  | 86 | MPN/100mL | SBCK | Colilert 18 IDEXX | 11:03 | 15:30 | 9:30
VRW07A | 2009-09-12 | Creek Water | Total Coliforms | RESULTS | > | 24192 | MPN/100mL | SBCK | Colilert 18 IDEXX | 11:03 | 15:30 | 9:30
VRW07A | 2010-01-09 | Creek Water | E. Coli | RESULTS |  | 86 | MPN/100mL | SBCK | Colilert 18 IDEXX | 10:02 | 15:30 | 9:30
VRW07A | 2010-01-09 | Creek Water | Enterococcus | RESULTS |  | 121 | MPN/100mL | SBCK | Enterolert 24 Hour IDEXX | 10:02 | 15:30 | 15:30
VRW07A | 2010-01-09 | Creek Water | Total Coliforms | RESULTS |  | 5172 | MPN/100mL | SBCK | Colilert 18 IDEXX | 10:02 | 15:30 | 9:30
VRW07A | 2010-02-06 | Creek Water | E. Coli | RESULTS |  | 1100 | MPN/100mL | SBCK | Colilert 18 IDEXX | 10:02 | 15:30 | 9:30
VRW07A | 2010-02-06 | Creek Water | Total Coliforms | RESULTS |  | 24192 | MPN/100mL | SBCK | Colilert 18 IDEXX | 10:02 | 15:30 | 9:30
VRW07A | 2010-03-06 | Creek Water | E. Coli | RESULTS |  | 10 | MPN/100mL | SBCK | Colilert 18 IDEXX | 10:02 | 15:30 | 9:30
VRW07A | 2010-03-06 | Creek Water | Total Coliforms | RESULTS |  | 1317 | MPN/100mL | SBCK | Colilert 18 IDEXX | 10:02 | 15:30 | 9:30
VRW07A | 2010-04-10 | Creek Water | E. Coli | RESULTS |  | 52 | MPN/100mL | SBCK | Colilert 18 IDEXX | 10:02 | 15:30 | 9:30
VRW07A | 2010-04-10 | Creek Water | Total Coliforms | RESULTS |  | 630 | MPN/100mL | SBCK | Colilert 18 IDEXX | 10:02 | 15:30 | 9:30
VRW07A | 2010-08-07 | Creek Water | E. Coli | RESULTS |  | 216 | MPN/100mL | SBCK | Colilert 18 IDEXX | 10:02 | 20:30 | 14:30
VRW07A | 2010-08-07 | Creek Water | Total Coliforms | RESULTS |  | 1674 | MPN/100mL | SBCK | Colilert 18 IDEXX | 10:02 | 20:30 | 14:30
VRW07A | 2010-09-11 | Creek Water | E. Coli | RESULTS |  | 211 | MPN/100mL | SBCK | Colilert 18 IDEXX | 10:02 | 19:50 | 13:00
VRW07A | 2010-09-11 | Creek Water | Total Coliforms | RESULTS |  | 3873 | MPN/100mL | SBCK | Colilert 18 IDEXX | 10:02 | 19:50 | 13:00
VRW07A | 2010-10-02 | Creek Water | E. Coli | RESULTS |  | 121 | MPN/100mL | SBCK | Colilert 18 IDEXX | 10:02 | 19:50 | 13:00
VRW07A | 2010-10-02 | Creek Water | Total Coliforms | RESULTS |  | 3076 | MPN/100mL | SBCK | Colilert 18 IDEXX | 10:02 | 19:50 | 13:00
VRW07A | 2012-07-07 | Creek Water | E. Coli | Results |  | 10 | MPN/100mL | SBCK | Colilert 18 IDEXX | 15:10 | 18:00 | 12:00
VRW07A | 2012-07-07 | Creek Water | Total Coliforms | Results |  | 712 | MPN/100mL | SBCK | Colilert 18 IDEXX | 15:10 | 18:00 | 12:00
VRW07A | 2012-09-08 | Creek Water | E. Coli | Results |  | 41 | MPN/100mL | SBCK | Colilert 18 IDEXX
VRW07A | 2012-09-08 | Creek Water | Total Coliforms | Results |  | 8664 | MPN/100mL | SBCK | Colilert 18 IDEXX | 6:15 | 18:00 | 15:00
VRW07A | 2012-10-06 | Creek Water | E. Coli | Results |  | 134 | MPN/100mL | SBCK | Colilert 18 IDEXX | 11:15 | 15:00 | 9:00 | BD
VRW07A | 2012-10-06 | Creek Water | Total Coliforms | Results |  | 7270 | MPN/100mL | SBCK | Colilert 18 IDEXX | 11:15 | 15:00 | 9:00 | BD
VRW07A | 2013-02-02 | Creek Water | E. Coli | Results |  | 52 | MPN/100mL | SBCK | Colilert 18 IDEXX | 11:45 | 15:00 | 9:00
VRW07A | 2013-02-02 | Creek Water | Total Coliforms | Results |  | 835 | MPN/100mL | SBCK | Colilert 18 IDEXX | 11:45 | 15:00 | 9:00
VRW07A | 2013-03-02 | Creek Water | E. Coli | Results | < | 10 | MPN/100mL | SBCK | Colilert 18 IDEXX | 9:47 | 15:00 | 9:00 | Rep
VRW07A | 2013-03-02 | Creek Water | Total Coliforms | Results |  | 298 | MPN/100mL | SBCK | Colilert 18 IDEXX | 9:47 | 15:00 | 9:00 | Rep
VRW07A | 2013-04-06 | Creek Water | E. Coli | Results |  | 10 | MPN/100mL | SBCK | Colilert 18 IDEXX | 11:15 | 15:00 | 9:00
VRW07A | 2013-04-06 | Creek Water | Total Coliforms | Results |  | 882 | MPN/100mL | SBCK | Colilert 18 IDEXX | 11:15 | 15:00 | 9:00
VRW07A | 2013-05-04 | Creek Water | E. Coli | Results |  | 10 | MPN/100mL | SBCK | Colilert 18 IDEXX | 11:10 | 15:00 | 9:00
VRW07A | 2013-05-04 | Creek Water | Total Coliforms | Results |  | 766 | MPN/100mL | SBCK | Colilert 18 IDEXX | 11:10 | 15:00 | 9:00
VRW07A | 2013-06-01 | Creek Water | E. Coli | Results |  | 30 | MPN/100mL | SBCK | Colilert 18 IDEXX | 10:00 | 15:00 | 9:00
VRW07A | 2013-06-01 | Creek Water | Total Coliforms | Results |  | 813 | MPN/100mL | SBCK | Colilert 18 IDEXX | 10:00 | 15:00 | 9:00
VRW07A | 2013-07-13 | Creek Water | E. Coli | Results | < | 10 | MPN/100mL | SBCK | Colilert 18 IDEXX | 12:00 | 14:00 | 8:00
VRW07A | 2013-07-13 | Creek Water | Total Coliforms | Results |  | 3255 | MPN/100mL | SBCK | Colilert 18 IDEXX | 12:00 | 14:00 | 8:00
VRW07A | 2013-08-03 | Creek Water | E. Coli | Results |  | 3873 | MPN/100mL | SBCK | Colilert 18 IDEXX | 11:00 | 15:00 | 9:00
VRW07A | 2013-08-03 | Creek Water | Total Coliforms | Results |  | 8664 | MPN/100mL | SBCK | Colilert 18 IDEXX | 11:00 | 15:00 | 9:00
VRW07A | 2014-03-01 | Creek Water | E. Coli | Results |  | 9208 | MPN/100mL | SBCK | Colilert 18 IDEXX | 11:30 | 15:00 | 13:00
VRW07A | 2014-03-01 | Creek Water | Total Coliforms | Results | > | 24192 | MPN/100mL | SBCK | Colilert 18 IDEXX | 11:30 | 15:00 | 13:00
VRW07A | 2014-04-12 | Creek Water | E. Coli | Results |  | 41 | MPN/100mL | SBCK | Colilert 18 IDEXX | 10:58 | 15:00 | 13:00
VRW07A | 2014-04-12 | Creek Water | Total Coliforms | Results |  | 1850 | MPN/100mL | SBCK | Colilert 18 IDEXX | 10:58 | 15:00 | 13:00
VRW07A | 2014-05-03 | Creek Water | E. Coli | Results | < | 10 | MPN/100mL | SBCK | Colilert 18 IDEXX | 10:45 | 15:00 | 13:00
VRW07A | 2014-05-03 | Creek Water | Total Coliforms | Results |  | 377 | MPN/100mL | SBCK | Colilert 18 IDEXX | 10:45 | 15:00 | 13:00
VRW07A | 2014-06-07 | Creek Water | E. Coli | Results | < | 10 | MPN/100mL | SBCK | Colilert 18 IDEXX | 10:39 | 16:00 | 14:00
VRW07A | 2014-06-07 | Creek Water | Total Coliforms | Results |  | 1019 | MPN/100mL | SBCK | Colilert 18 IDEXX | 10:39 | 16:00 | 14:00
VRW07A | 2014-07-12 | Creek Water | E. Coli | Results |  | 74 | MPN/100mL | SBCK | Colilert 18 IDEXX | 10:28 | 16:00 | 14:00
VRW07A | 2014-07-12 | Creek Water | Total Coliforms | Results |  | 1650 | MPN/100mL | SBCK | Colilert 18 IDEXX | 10:28 | 16:00 | 14:00
VRW07A | 2014-08-02 | Creek Water | E. Coli | Results |  | 110 | MPN/100mL | SBCK | Colilert 18 IDEXX | 11:20 | 16:00 | 14:00
VRW07A | 2014-08-02 | Creek Water | Total Coliforms | Results |  | 3448 | MPN/100mL | SBCK | Colilert 18 IDEXX | 11:20 | 16:00 | 14:00
VRW07A | 2015-03-07 | Creek Water | E. Coli | Results |  | 52 | MPN/100mL | SBCK | Colilert 18 IDEXX | 11:10 | 15:00 | 13:00
VRW07A | 2015-03-07 | Creek Water | Total Coliforms | Results |  | 19862.8 | MPN/100mL | SBCK | Colilert 18 IDEXX | 11:10 | 15:00 | 13:00
VRW07A | 2015-04-11 | Creek Water | E. Coli | Results |  | 31 | MPN/100mL | SBCK | Colilert 18 IDEXX | 11:16 | 16:00 | 14:00
VRW07A | 2015-04-11 | Creek Water | Total Coliforms | Results |  | 6131 | MPN/100mL | SBCK | Colilert 18 IDEXX | 11:16 | 16:00 | 14:00
VRW07A | 2015-05-16 | Creek Water | E. Coli | Results | < | 10 | MPN/100mL | SBCK | Colilert 18 IDEXX | 10:25 | 16:00 | 14:00
VRW07A | 2015-05-16 | Creek Water | Total Coliforms | Results |  | 2359 | MPN/100mL | SBCK | Colilert 18 IDEXX | 10:25 | 16:00 | 14:00
VRW07A | 2016-04-02 | Creek Water | E. Coli | Results |  | 10 | MPN/100mL | SBCK | Colilert 18 IDEXX | 11:11 | 14:22 | 13:29
VRW07A | 2016-04-02 | Creek Water | Total Coliforms | Results |  | 1408 | MPN/100mL | SBCK | Colilert 18 IDEXX | 11:11 | 14:22 | 13:29
VRW07A | 2016-05-14 | Creek Water | E. Coli | Results |  | 63 | MPN/100mL | SBCK | Colilert 18 IDEXX | 10:56 | 15:50 | 12:45
VRW07A | 2016-05-14 | Creek Water | Total Coliforms | Results |  | 11199 | MPN/100mL | SBCK | Colilert 18 IDEXX | 10:56 | 15:50 | 12:45
VRW07A | 2016-06-04 | Creek Water | E. Coli | Results | < | 10 | MPN/100mL | SBCK | Colilert 18 IDEXX | 10:50 | 15:10 | 13:10
VRW07A | 2016-06-04 | Creek Water | Total Coliforms | Results |  | 2247 | MPN/100mL | SBCK | Colilert 18 IDEXX | 10:50 | 15:10 | 13:10
VRW07A | 2016-07-09 | Creek Water | E. Coli | Results |  | 20 | MPN/100mL | SBCK | Colilert 18 IDEXX | 10:30 | 14:20 | 12:17
VRW07A | 2016-07-09 | Creek Water | Total Coliforms | Results |  | 3448 | MPN/100mL | SBCK | Colilert 18 IDEXX | 10:30 | 14:20 | 12:17
VRW12.9 | 2009-02-07 | Creek Water | E. Coli | RESULTS | < | 10 | MPN/100mL | SBCK | Colilert 18 IDEXX | 11:15 | 15:30 | 9:30
VRW12.9 | 2009-02-07 | Creek Water | Enterococcus | RESULTS |  | 63 | MPN/100mL | SBCK | Enterolert 24 Hour IDEXX | 11:15 | 15:30 | 15:30
VRW12.9 | 2009-02-07 | Creek Water | Total Coliforms | RESULTS |  | 561 | MPN/100mL | SBCK | Colilert 18 IDEXX | 11:15 | 15:30 | 9:30 | REP
VRW12.9 | 2009-03-07 | Creek Water | E. Coli | RESULTS | < | 10 | MPN/100mL | SBCK | Colilert 18 IDEXX | 11:30 | 15:15 | 9:15
VRW12.9 | 2009-03-07 | Creek Water | Enterococcus | RESULTS | < | 10 | MPN/100mL | SBCK | Enterolert 24 Hour IDEXX | 11:30 | 15:15 | 15:15
VRW12.9 | 2009-03-07 | Creek Water | Total Coliforms | RESULTS |  | 907 | MPN/100mL | SBCK | Colilert 18 IDEXX | 11:30 | 15:15 | 9:15 | REP
VRW12.9 | 2009-04-04 | Creek Water | E. Coli | RESULTS | < | 10 | MPN/100mL | SBCK | Colilert 18 IDEXX | 11:08 | 15:45 | 9:45
VRW12.9 | 2009-04-04 | Creek Water | Total Coliforms | RESULTS |  | 269 | MPN/100mL | SBCK | Colilert 18 IDEXX | 11:08 | 15:45 | 9:45
VRW12.9 | 2009-05-02 | Creek Water | E. Coli | RESULTS |  | 20 | MPN/100mL | SBCK | Colilert 18 IDEXX | 11:03 | 15:30 | 9:30
VRW12.9 | 2009-05-02 | Creek Water | Total Coliforms | RESULTS |  | 798 | MPN/100mL | SBCK | Colilert 18 IDEXX | 11:03 | 15:30 | 9:30
VRW12.9 | 2009-07-11 | Creek Water | E. Coli | RESULTS |  | 238 | MPN/100mL | SBCK | Colilert 18 IDEXX | 11:31 | 15:30 | 9:30
VRW12.9 | 2009-07-11 | Creek Water | Total Coliforms | RESULTS |  | 24192 | MPN/100mL | SBCK | Colilert 18 IDEXX | 11:31 | 15:30 | 9:30
VRW12.9 | 2009-08-01 | Creek Water | E. Coli | RESULTS | < | 10 | MPN/100mL | SBCK | Colilert 18 IDEXX | 10:55 | 15:45 | 9:45
VRW12.9 | 2009-08-01 | Creek Water | Total Coliforms | RESULTS |  | 15531 | MPN/100mL | SBCK | Colilert 18 IDEXX | 10:55 | 15:45 | 9:45
VRW12.9 | 2009-09-12 | Creek Water | E. Coli | RESULTS | < | 10 | MPN/100mL | SBCK | Colilert 18 IDEXX | 11:00 | 15:30 | 9:30
VRW12.9 | 2009-09-12 | Creek Water | Total Coliforms | RESULTS |  | 1968 | MPN/100mL | SBCK | Colilert 18 IDEXX | 11:00 | 15:30 | 9:30
VRW12.9 | 2009-11-07 | Creek Water | E. Coli | RESULTS | < | 10 | MPN/100mL | SBCK | Colilert 18 IDEXX | 11:15 | 15:30 | 9:30
VRW12.9 | 2009-11-07 | Creek Water | Enterococcus | RESULTS |  | 61 | MPN/100mL | SBCK | Enterolert 24 Hour IDEXX | 11:15 | 15:30 | 15:30
VRW12.9 | 2009-11-07 | Creek Water | Total Coliforms | RESULTS |  | 3076 | MPN/100mL | SBCK | Colilert 18 IDEXX | 11:15 | 15:30 | 9:30
VRW12.9 | 2009-12-05 | Creek Water | E. Coli | RESULTS | < | 10 | MPN/100mL | SBCK | Colilert 18 IDEXX | 11:15 | 15:30 | 9:30
VRW12.9 | 2009-12-05 | Creek Water | Enterococcus | RESULTS |  | 20 | MPN/100mL | SBCK | Enterolert 24 Hour IDEXX | 11:15 | 15:30 | 15:30
VRW12.9 | 2009-12-05 | Creek Water | Total Coliforms | RESULTS |  | 472 | MPN/100mL | SBCK | Colilert 18 IDEXX | 11:15 | 15:30 | 9:30
VRW12.9 | 2010-01-09 | Creek Water | E. Coli | RESULTS |  | 10 | MPN/100mL | SBCK | Colilert 18 IDEXX | 11:15 | 15:30 | 9:30
VRW12.9 | 2010-01-09 | Creek Water | Enterococcus | RESULTS |  | 86 | MPN/100mL | SBCK | Enterolert 24 Hour IDEXX | 11:15 | 15:30 | 15:30
VRW12.9 | 2010-01-09 | Creek Water | Total Coliforms | RESULTS |  | 794 | MPN/100mL | SBCK | Colilert 18 IDEXX | 11:15 | 15:30 | 9:30
VRW12.9 | 2010-02-06 | Creek Water | E. Coli | RESULTS |  | 41 | MPN/100mL | SBCK | Colilert 18 IDEXX | 11:15 | 15:30 | 9:30
VRW12.9 | 2010-02-06 | Creek Water | Total Coliforms | RESULTS |  | 4611 | MPN/100mL | SBCK | Colilert 18 IDEXX | 11:15 | 15:30 | 9:30
VRW12.9 | 2010-03-06 | Creek Water | E. Coli | RESULTS | < | 10 | MPN/100mL | SBCK | Colilert 18 IDEXX | 11:15 | 15:30 | 9:30
VRW12.9 | 2010-03-06 | Creek Water | Total Coliforms | RESULTS |  | 345 | MPN/100mL | SBCK | Colilert 18 IDEXX | 11:15 | 15:30 | 9:30
VRW12.9 | 2010-06-05 | Creek Water | E. Coli | RESULTS |  | 20 | MPN/100mL | SBCK | Colilert 18 IDEXX | 11:15 | 15:30 | 9:30
VRW12.9 | 2010-06-05 | Creek Water | Total Coliforms | RESULTS |  | 2400 | MPN/100mL | SBCK | Colilert 18 IDEXX | 11:15 | 15:30 | 9:30
VRW12.9 | 2010-08-07 | Creek Water | E. Coli | RESULTS | < | 10 | MPN/100mL | SBCK | Colilert 18 IDEXX | 11:15 | 20:30 | 14:30
VRW12.9 | 2010-08-07 | Creek Water | Total Coliforms | RESULTS |  | 1616 | MPN/100mL | SBCK | Colilert 18 IDEXX | 11:15 | 20:30 | 14:30
VRW12.9 | 2010-09-11 | Creek Water | E. Coli | RESULTS | < | 10 | MPN/100mL | SBCK | Colilert 18 IDEXX | 11:15 | 19:50 | 13:00
VRW12.9 | 2010-09-11 | Creek Water | Total Coliforms | RESULTS |  | 909 | MPN/100mL | SBCK | Colilert 18 IDEXX | 11:15 | 19:50 | 13:00
VRW12.9 | 2010-10-02 | Creek Water | E. Coli | RESULTS | < | 10 | MPN/100mL | SBCK | Colilert 18 IDEXX | 11:15 | 19:50 | 13:00
VRW12.9 | 2010-10-02 | Creek Water | E. Coli | Duplicate | < | 10 | MPN/100mL | SBCK | Colilert 18 IDEXX | 11:30 | 19:50 | 13:00
VRW12.9 | 2010-10-02 | Creek Water | Total Coliforms | RESULTS |  | 3169 | MPN/100mL | SBCK | Colilert 18 IDEXX | 11:15 | 19:50 | 13:00
VRW12.9 | 2010-10-02 | Creek Water | Total Coliforms | Duplicate |  | 2489 | MPN/100mL | SBCK | Colilert 18 IDEXX | 11:30 | 19:50 | 13:00
VRW12.9 | 2012-07-07 | Creek Water | E. Coli | Results | < | 10 | MPN/100mL | SBCK | Colilert 18 IDEXX | 14:32 | 18:00 | 12:00
VRW12.9 | 2012-07-07 | Creek Water | Total Coliforms | Results |  | 3654 | MPN/100mL | SBCK | Colilert 18 IDEXX | 14:32 | 18:00 | 12:00
VRW12.9 | 2012-09-08 | Creek Water | E. Coli | Results |  | 20 | MPN/100mL | SBCK | Colilert 18 IDEXX
VRW12.9 | 2012-09-08 | Creek Water | Total Coliforms | Results |  | 6131 | MPN/100mL | SBCK | Colilert 18 IDEXX | 5:49 | 18:00 | 15:00
VRW12.9 | 2012-10-06 | Creek Water | Total Coliforms | Results |  | 2909 | MPN/100mL | SBCK | Colilert 18 IDEXX | 11:45 | 15:00 | 9:00 | BD
VRW12.9 | 2012-11-03 | Creek Water | E. Coli | Results |  | 52 | MPN/100mL | SBCK | Colilert 18 IDEXX | 11:20 | 15:00 | 9:00
VRW12.9 | 2012-11-03 | Creek Water | Total Coliforms | Results |  | 2481 | MPN/100mL | SBCK | Colilert 18 IDEXX | 11:20 | 15:00 | 9:00
VRW12.9 | 2013-01-05 | Creek Water | E. Coli | Results | < | 10 | MPN/100mL | SBCK | Colilert 18 IDEXX | 11:15 | 15:00 | 9:00
VRW12.9 | 2013-01-05 | Creek Water | E. Coli | Results | < | 10 | MPN/100mL | SBCK | Colilert 18 IDEXX | 11:15 | 15:00 | 9:00
VRW12.9 | 2013-01-05 | Creek Water | Total Coliforms | Results |  | 30 | MPN/100mL | SBCK | Colilert 18 IDEXX | 11:15 | 15:00 | 9:00
VRW12.9 | 2013-01-05 | Creek Water | Total Coliforms | Results |  | 52 | MPN/100mL | SBCK | Colilert 18 IDEXX | 11:15 | 15:00 | 9:00
VRW12.9 | 2013-02-02 | Creek Water | E. Coli | Results | < | 10 | MPN/100mL | SBCK | Colilert 18 IDEXX | 11:30 | 15:00 | 9:00
VRW12.9 | 2013-02-02 | Creek Water | E. Coli | Results | < | 10 | MPN/100mL | SBCK | Colilert 18 IDEXX | 11:30 | 15:00 | 9:00
VRW12.9 | 2013-02-02 | Creek Water | Total Coliforms | Results |  | 179 | MPN/100mL | SBCK | Colilert 18 IDEXX | 11:30 | 15:00 | 9:00
VRW12.9 | 2013-02-02 | Creek Water | Total Coliforms | Results | < | 10 | MPN/100mL | SBCK | Colilert 18 IDEXX | 11:30 | 15:00 | 9:00
VRW12.9 | 2013-04-06 | Creek Water | E. Coli | Results |  | 10 | MPN/100mL | SBCK | Colilert 18 IDEXX | 10:53 | 15:00 | 9:00
VRW12.9 | 2013-04-06 | Creek Water | Total Coliforms | Results |  | 1725 | MPN/100mL | SBCK | Colilert 18 IDEXX | 10:53 | 15:00 | 9:00
VRW12.9 | 2013-05-04 | Creek Water | E. Coli | Results |  | 61 | MPN/100mL | SBCK | Colilert 18 IDEXX | 11:00 | 15:00 | 9:00
VRW12.9 | 2013-05-04 | Creek Water | Total Coliforms | Results |  | 909 | MPN/100mL | SBCK | Colilert 18 IDEXX | 11:00 | 15:00 | 9:00
VRW12.9 | 2013-06-01 | Creek Water | E. Coli | Results |  | 20 | MPN/100mL | SBCK | Colilert 18 IDEXX | 10:45 | 15:00 | 9:00
VRW12.9 | 2013-06-01 | Creek Water | Total Coliforms | Results |  | 2187 | MPN/100mL | SBCK | Colilert 18 IDEXX | 10:45 | 15:00 | 9:00
VRW12.9 | 2013-07-13 | Creek Water | E. Coli | Results |  | 52 | MPN/100mL | SBCK | Colilert 18 IDEXX | 10:56 | 14:00 | 8:00
VRW12.9 | 2013-07-13 | Creek Water | Total Coliforms | Results |  | 3654 | MPN/100mL | SBCK | Colilert 18 IDEXX | 10:56 | 14:00 | 8:00
VRW12.9 | 2013-08-03 | Creek Water | E. Coli | Results |  | 10 | MPN/100mL | SBCK | Colilert 18 IDEXX | 10:30 | 15:00 | 9:00
VRW12.9 | 2013-08-03 | Creek Water | Total Coliforms | Results |  | 1993 | MPN/100mL | SBCK | Colilert 18 IDEXX | 10:30 | 15:00 | 9:00
VRW12.9 | 2013-09-07 | Creek Water | E. Coli | Results | < | 10 | MPN/100mL | SBCK | Colilert 18 IDEXX | 11:05 | 15:00 | 13:00
VRW12.9 | 2013-09-07 | Creek Water | E. Coli | Results |  | 41 | MPN/100mL | SBCK | Colilert 18 IDEXX | 11:05 | 15:00 | 13:00
VRW12.9 | 2013-09-07 | Creek Water | Total Coliforms | Results |  | 2723 | MPN/100mL | SBCK | Colilert 18 IDEXX | 11:05 | 15:00 | 13:00
VRW12.9 | 2013-09-07 | Creek Water | Total Coliforms | Results |  | 4352 | MPN/100mL | SBCK | Colilert 18 IDEXX | 11:05 | 15:00 | 13:00
VRW12.9 | 2013-10-12 | Creek Water | E. Coli | Results | < | 10 | MPN/100mL | SBCK | Colilert 18 IDEXX | 10:49 | 15:45 | 0:00
VRW12.9 | 2013-10-12 | Creek Water | E. Coli | Results | < | 10 | MPN/100mL | SBCK | Colilert 18 IDEXX | 10:49 | 15:45 | 0:00
VRW12.9 | 2013-10-12 | Creek Water | Total Coliforms | Results |  | 1211 | MPN/100mL | SBCK | Colilert 18 IDEXX | 10:49 | 15:45 | 0:00
VRW12.9 | 2013-10-12 | Creek Water | Total Coliforms | Results |  | 179.3 | MPN/100mL | SBCK | Colilert 18 IDEXX | 10:49 | 15:45 | 0:00
VRW12.9 | 2013-11-02 | Creek Water | E. Coli | Results | < | 10 | MPN/100mL | SBCK | Colilert 18 IDEXX | 10:45 | 15:30 | 13:30
VRW12.9 | 2013-11-02 | Creek Water | E. Coli | Results |  | 31 | MPN/100mL | SBCK | Colilert 18 IDEXX | 10:45 | 15:30 | 13:30
VRW12.9 | 2013-11-02 | Creek Water | Total Coliforms | Results |  | 717 | MPN/100mL | SBCK | Colilert 18 IDEXX | 10:45 | 15:30 | 13:30
VRW12.9 | 2013-11-02 | Creek Water | Total Coliforms | Results |  | 1010 | MPN/100mL | SBCK | Colilert 18 IDEXX | 10:45 | 15:30 | 13:30
VRW12.9 | 2013-12-07 | Creek Water | E. Coli | Results |  | 73 | MPN/100mL | SBCK | Colilert 18 IDEXX | 11:10 | 14:00 | 12:00 | Rain
VRW12.9 | 2013-12-07 | Creek Water | Total Coliforms | Results |  | 1782 | MPN/100mL | SBCK | Colilert 18 IDEXX | 11:10 | 14:00 | 12:00 | Rain
VRW12.9 | 2014-01-04 | Creek Water | E. Coli | Results |  | 20 | MPN/100mL | SBCK | Colilert 18 IDEXX | 11:13 | 15:00 | 13:00
VRW12.9 | 2014-01-04 | Creek Water | Total Coliforms | Results |  | 171 | MPN/100mL | SBCK | Colilert 18 IDEXX | 11:13 | 15:00 | 13:00
VRW12.9 | 2014-02-01 | Creek Water | E. Coli | Results |  | 10 | MPN/100mL | SBCK | Colilert 18 IDEXX | 11:05 | 16:00 | 14:00
VRW12.9 | 2014-02-01 | Creek Water | Total Coliforms | Results |  | 397 | MPN/100mL | SBCK | Colilert 18 IDEXX | 11:05 | 16:00 | 14:00
VRW12.9 | 2014-03-01 | Creek Water | E. Coli | Results |  | 111 | MPN/100mL | SBCK | Colilert 18 IDEXX | 10:55 | 15:00 | 13:00
VRW12.9 | 2014-03-01 | Creek Water | Total Coliforms | Results | > | 24192 | MPN/100mL | SBCK | Colilert 18 IDEXX | 10:55 | 15:00 | 13:00
VRW12.9 | 2014-04-12 | Creek Water | E. Coli | Results |  | 102 | MPN/100mL | SBCK | Colilert 18 IDEXX | 10:50 | 15:00 | 13:00
VRW12.9 | 2014-04-12 | Creek Water | Total Coliforms | Results |  | 829 | MPN/100mL | SBCK | Colilert 18 IDEXX | 10:50 | 15:00 | 13:00
VRW12.9 | 2014-05-03 | Creek Water | E. Coli | Results |  | 10 | MPN/100mL | SBCK | Colilert 18 IDEXX | 10:00 | 15:00 | 13:00
VRW12.9 | 2014-05-03 | Creek Water | Total Coliforms | Results |  | 1553 | MPN/100mL | SBCK | Colilert 18 IDEXX | 10:00 | 15:00 | 13:00
VRW12.9 | 2014-06-07 | Creek Water | E. Coli | Results |  | 10 | MPN/100mL | SBCK | Colilert 18 IDEXX | 11:21 | 16:00 | 14:00
VRW12.9 | 2014-06-07 | Creek Water | Total Coliforms | Results |  | 3448 | MPN/100mL | SBCK | Colilert 18 IDEXX | 11:21 | 16:00 | 14:00
VRW12.9 | 2014-07-12 | Creek Water | E. Coli | Results |  | 10 | MPN/100mL | SBCK | Colilert 18 IDEXX | 10:53 | 16:00 | 14:00
VRW12.9 | 2014-07-12 | Creek Water | Total Coliforms | Results |  | 3654 | MPN/100mL | SBCK | Colilert 18 IDEXX | 10:53 | 16:00 | 14:00
VRW12.9 | 2014-08-02 | Creek Water | E. Coli | Results |  | 31 | MPN/100mL | SBCK | Colilert 18 IDEXX | 10:46 | 16:00 | 14:00
VRW12.9 | 2014-08-02 | Creek Water | Total Coliforms | Results |  | 2613 | MPN/100mL | SBCK | Colilert 18 IDEXX | 10:46 | 16:00 | 14:00
VRW12.9 | 2014-09-06 | Creek Water | E. Coli | Results |  | 20 | MPN/100mL | SBCK | Colilert 18 IDEXX | 10:57 | 15:00 | 13:00
VRW12.9 | 2014-09-06 | Creek Water | E. Coli | Results |  | 60 | MPN/100mL | SBCK | Colilert 18 IDEXX | 10:57 | 15:00 | 13:00
VRW12.9 | 2014-09-06 | Creek Water | Total Coliforms | Results |  | 3654 | MPN/100mL | SBCK | Colilert 18 IDEXX | 10:57 | 15:00 | 13:00
VRW12.9 | 2014-09-06 | Creek Water | Total Coliforms | Results |  | 3609 | MPN/100mL | SBCK | Colilert 18 IDEXX | 10:57 | 15:00 | 13:00
VRW12.9 | 2014-10-04 | Creek Water | E. Coli | Results |  | 20 | MPN/100mL | SBCK | Colilert 18 IDEXX | 10:53 | 15:00 | 13:00
VRW12.9 | 2014-10-04 | Creek Water | Total Coliforms | Results |  | 2909 | MPN/100mL | SBCK | Colilert 18 IDEXX | 10:53 | 15:00 | 13:00
VRW12.9 | 2014-11-08 | Creek Water | E. Coli | Results |  | 10 | MPN/100mL | SBCK | Colilert 18 IDEXX | 11:02 | 15:00 | 13:00
VRW12.9 | 2014-11-08 | Creek Water | Total Coliforms | Results |  | 616 | MPN/100mL | SBCK | Colilert 18 IDEXX | 11:02 | 15:00 | 13:00
VRW12.9 | 2014-12-06 | Creek Water | E. Coli | Results |  | 10 | MPN/100mL | SBCK | Colilert 18 IDEXX | 10:56 | 15:00 | 13:00
VRW12.9 | 2014-12-06 | Creek Water | Total Coliforms | Results |  | 754 | MPN/100mL | SBCK | Colilert 18 IDEXX | 10:56 | 15:00 | 13:00
VRW12.9 | 2015-01-10 | Creek Water | E. Coli | Results |  | 73 | MPN/100mL | SBCK | Colilert 18 IDEXX | 10:50 | 15:00 | 10:00 | W(1/10/15)
VRW12.9 | 2015-01-10 | Creek Water | Total Coliforms | Results |  | 446 | MPN/100mL | SBCK | Colilert 18 IDEXX | 10:50 | 15:00 | 10:00 | W(1/10/15)
VRW12.9 | 2015-02-07 | Creek Water | E. Coli | Results | < | 10 | MPN/100mL | SBCK | Colilert 18 IDEXX | 11:04 | 15:00 | 13:00 | W(2/7/15)
VRW12.9 | 2015-02-07 | Creek Water | Total Coliforms | Results |  | 1607 | MPN/100mL | SBCK | Colilert 18 IDEXX | 11:04 | 15:00 | 13:00 | W(2/7/15)
VRW12.9 | 2015-03-07 | Creek Water | E. Coli | Results | < | 10 | MPN/100mL | SBCK | Colilert 18 IDEXX | 10:47 | 15:00 | 13:00
VRW12.9 | 2015-03-07 | Creek Water | Total Coliforms | Results |  | 2359 | MPN/100mL | SBCK | Colilert 18 IDEXX | 10:47 | 15:00 | 13:00
VRW12.9 | 2015-04-11 | Creek Water | E. Coli | Results | < | 10 | MPN/100mL | SBCK | Colilert 18 IDEXX | 11:20 | 16:00 | 14:00
VRW12.9 | 2015-04-11 | Creek Water | Total Coliforms | Results |  | 1989 | MPN/100mL | SBCK | Colilert 18 IDEXX | 11:20 | 16:00 | 14:00
VRW12.9 | 2015-05-16 | Creek Water | E. Coli | Results |  | 30 | MPN/100mL | SBCK | Colilert 18 IDEXX | 10:36 | 16:00 | 14:00
VRW12.9 | 2015-05-16 | Creek Water | Total Coliforms | Results |  | 1483 | MPN/100mL | SBCK | Colilert 18 IDEXX | 10:36 | 16:00 | 14:00
VRW12.9 | 2015-06-13 | Creek Water | E. Coli | Results |  | 31 | MPN/100mL | SBCK | Colilert 18 IDEXX | 10:58 | 15:30 | 13:30
VRW12.9 | 2015-06-13 | Creek Water | Total Coliforms | Results |  | 2613 | MPN/100mL | SBCK | Colilert 18 IDEXX | 10:58 | 15:30 | 13:30
VRW12.9 | 2015-07-11 | Creek Water | E. Coli | Results |  | 10 | MPN/100mL | SBCK | Colilert 18 IDEXX | 10:45 | 15:00 | 13:00
VRW12.9 | 2015-07-11 | Creek Water | Total Coliforms | Results |  | 2382 | MPN/100mL | SBCK | Colilert 18 IDEXX | 10:45 | 15:00 | 13:00
VRW12.9 | 2015-08-01 | Creek Water | E. Coli | Results |  | 10 | MPN/100mL | SBCK | Colilert 18 IDEXX | 10:48 | 15:00 | 13:00
VRW12.9 | 2015-08-01 | Creek Water | Total Coliforms | Results |  | 4106 | MPN/100mL | SBCK | Colilert 18 IDEXX | 10:48 | 15:00 | 13:00
VRW12.9 | 2015-09-12 | Creek Water | E. Coli | Results |  | 52 | MPN/100mL | SBCK | Colilert 18 IDEXX | 11:26 | 14:00 | 12:00
VRW12.9 | 2015-09-12 | Creek Water | Total Coliforms | Results |  | 3255 | MPN/100mL | SBCK | Colilert 18 IDEXX | 11:26 | 14:00 | 12:00
VRW12.9 | 2015-10-10 | Creek Water | E. Coli | Results |  | 1081 | MPN/100mL | SBCK | Colilert 18 IDEXX | 10:28 | 15:00 | 13:00
VRW12.9 | 2015-10-10 | Creek Water | Total Coliforms | Results |  | 4106 | MPN/100mL | SBCK | Colilert 18 IDEXX | 10:28 | 15:00 | 13:00
VRW12.9 | 2015-11-07 | Creek Water | E. Coli | Results |  | 86 | MPN/100mL | SBCK | Colilert 18 IDEXX | 10:55 | 13:50 | 9:00
VRW12.9 | 2015-11-07 | Creek Water | Total Coliforms | Results |  | 2481 | MPN/100mL | SBCK | Colilert 18 IDEXX | 10:55 | 13:50 | 9:00
VRW12.9 | 2015-12-05 | Creek Water | E. Coli | Results |  | 10 | MPN/100mL | SBCK | Colilert 18 IDEXX | 10:54 | 14:30 | 12:30
VRW12.9 | 2015-12-05 | Creek Water | E. Coli | Results |  | 10 | MPN/100mL | SBCK | Colilert 18 IDEXX | 10:54 | 14:30 | 12:30
VRW12.9 | 2015-12-05 | Creek Water | Total Coliforms | Results |  | 959 | MPN/100mL | SBCK | Colilert 18 IDEXX | 10:54 | 14:30 | 12:30
VRW12.9 | 2015-12-05 | Creek Water | Total Coliforms | Results |  | 1017 | MPN/100mL | SBCK | Colilert 18 IDEXX | 10:54 | 14:30 | 12:30
VRW12.9 | 2016-01-09 | Creek Water | E. Coli | Results | < |  | MPN/100mL | SBCK | Colilert 18 IDEXX | 10:46 | 15:00 | 13:00
VRW12.9 | 2016-01-09 | Creek Water | Total Coliforms | Results |  | 1081 | MPN/100mL | SBCK | Colilert 18 IDEXX | 10:46 | 15:00 | 13:00
VRW12.9 | 2016-02-06 | Creek Water | E. Coli | Results | < | 10 | MPN/100mL | SBCK | Colilert 18 IDEXX | 10:55 | 15:00 | 13:00
VRW12.9 | 2016-02-06 | Creek Water | E. Coli | Results |  | 10 | MPN/100mL | SBCK | Colilert 18 IDEXX | 10:55 | 15:00 | 13:00
VRW12.9 | 2016-02-06 | Creek Water | Total Coliforms | Results |  | 1529 | MPN/100mL | SBCK | Colilert 18 IDEXX | 10:55 | 15:00 | 13:00
VRW12.9 | 2016-02-06 | Creek Water | Total Coliforms | Results |  | 959 | MPN/100mL | SBCK | Colilert 18 IDEXX | 10:55 | 15:00 | 13:00
VRW12.9 | 2016-03-05 | Creek Water | E. Coli | Results | < | 10 | MPN/100mL | SBCK | Colilert 18 IDEXX | 11:00 | 14:30 | 12:30
VRW12.9 | 2016-03-05 | Creek Water | Total Coliforms | Results |  | 2755 | MPN/100mL | SBCK | Colilert 18 IDEXX | 11:00 | 14:30 | 12:30
VRW12.9 | 2016-04-02 | Creek Water | E. Coli | Results | < | 10 | MPN/100mL | SBCK | Colilert 18 IDEXX | 10:38 | 14:22 | 13:29
VRW12.9 | 2016-04-02 | Creek Water | Total Coliforms | Results |  | 4884 | MPN/100mL | SBCK | Colilert 18 IDEXX | 10:38 | 14:22 | 13:29
VRW12.9 | 2016-05-14 | Creek Water | E. Coli | Results |  | 20 | MPN/100mL | SBCK | Colilert 18 IDEXX | 10:28 | 15:50 | 12:45
VRW12.9 | 2016-05-14 | Creek Water | Total Coliforms | Results |  | 1723 | MPN/100mL | SBCK | Colilert 18 IDEXX | 10:28 | 15:50 | 12:45
VRW12.9 | 2016-06-04 | Creek Water | E. Coli | Results |  | 10 | MPN/100mL | SBCK | Colilert 18 IDEXX | 10:45 | 15:10 | 13:10
VRW12.9 | 2016-06-04 | Creek Water | Total Coliforms | Results |  | 1935 | MPN/100mL | SBCK | Colilert 18 IDEXX | 10:45 | 15:10 | 13:10
VRW12.9 | 2016-07-09 | Creek Water | E. Coli | Results | < | 10 | MPN/100mL | SBCK | Colilert 18 IDEXX | 11:00 | 14:20 | 12:17
VRW12.9 | 2016-07-09 | Creek Water | Total Coliforms | Results |  | 1650 | MPN/100mL | SBCK | Colilert 18 IDEXX | 11:00 | 14:20 | 12:17
VRW12.9 | 2016-08-06 | Creek Water | E. Coli | Results |  | 20 | MPN/100mL | SBCK | Colilert 18 IDEXX | 10:50 | 15:00 | 13:00
VRW12.9 | 2016-08-06 | Creek Water | Total Coliforms | Results |  | 4884 | MPN/100mL | SBCK | Colilert 18 IDEXX | 10:50 | 15:00 | 13:00
VRW12.9 | 2016-09-10 | Creek Water | E. Coli | Results |  | 305 | MPN/100mL | SBCK | Colilert 18 IDEXX | 10:33 | 13:50 | 11:30
VRW12.9 | 2016-09-10 | Creek Water | Total Coliforms | Results |  | 6131 | MPN/100mL | SBCK | Colilert 18 IDEXX | 10:33 | 13:50 | 11:30
VRW12.9 | 2016-10-08 | Creek Water | E. Coli | Results | < | 10 | MPN/100mL | SBCK | Colilert 18 IDEXX | 11:40 | 14:00 | 12:00
VRW12.9 | 2016-10-08 | Creek Water | Total Coliforms | Results |  | 3076 | MPN/100mL | SBCK | Colilert 18 IDEXX | 11:40 | 14:00 | 12:00
VRW12.9 | 2016-11-05 | Creek Water | E. Coli | Results |  | 10 | MPN/100mL | SBCK | Colilert 18 IDEXX | 10:52 | 15:25 | 13:25
VRW12.9 | 2016-11-05 | Creek Water | Total Coliforms | Results |  | 1439 | MPN/100mL | SBCK | Colilert 18 IDEXX | 10:52 | 15:25 | 13:25 | Blank positive for TC
VRW12.9 | 2016-12-03 | Creek Water | E. Coli | Results | < | 10 | MPN/100mL | SBCK | Colilert 18 IDEXX | 10:40 | 14:45 | 12:45
VRW12.9 | 2016-12-03 | Creek Water | E. Coli | Results | < | 10 | MPN/100mL | SBCK | Colilert 18 IDEXX | 10:40 | 14:45 | 12:45
VRW12.9 | 2016-12-03 | Creek Water | Total Coliforms | Results |  | 689 | MPN/100mL | SBCK | Colilert 18 IDEXX | 10:40 | 14:45 | 12:45
VRW12.9 | 2016-12-03 | Creek Water | Total Coliforms | Results |  | 886 | MPN/100mL | SBCK | Colilert 18 IDEXX | 10:40 | 14:45 | 12:45

## Nutrients
*Nutrient data from April 2013-July 2016 is forthcoming. SBCK began processing samples for nitrate in-house as of August 2016.
StationID | Site Name | SampleDate | SampleTime | Parameter Code | Result | Units
VRW000 | Ventura @ Estuary | 2007-11-29 | 11:45 | Nitrate | 0.03 | mg/L
VRW000 | Ventura @ Estuary | 2007-11-29 | 11:45 | Nitrate | 2.29 | uM
VRW000 | Ventura @ Estuary | 2007-11-29 | 11:45 | Phosphate | 0.1 | mg/L
VRW000 | Ventura @ Estuary | 2007-11-29 | 11:45 | Phosphate | 3.12 | uM
VRW000 | Ventura @ Estuary | 2007-11-29 | 11:45 | TDN | 5.98 | mg/L
VRW000 | Ventura @ Estuary | 2007-11-29 | 11:45 | TDN | 62.13 | uM
VRW000 | Ventura @ Estuary | 2007-11-29 | 11:45 | TDP | 0.19 | mg/L
VRW000 | Ventura @ Estuary | 2007-11-29 | 11:45 | TDP | 5.98 | uM
VRW000 | Ventura @ Estuary | 2008-03-01 |  | Nitrate | 1.25 | mg/L
VRW000 | Ventura @ Estuary | 2008-03-01 |  | Nitrate | 89.29 | uM
VRW000 | Ventura @ Estuary | 2008-03-01 |  | Phosphate | 0.02 | mg/L
VRW000 | Ventura @ Estuary | 2008-03-01 |  | Phosphate | 0.51 | uM
VRW000 | Ventura @ Estuary | 2008-03-01 |  | TDN | 1.03 | mg/L
VRW000 | Ventura @ Estuary | 2008-03-01 |  | TDN | 155.64 | uM
VRW000 | Ventura @ Estuary | 2008-03-01 |  | TDP | 0.03 | mg/L
VRW000 | Ventura @ Estuary | 2008-03-01 |  | TDP | 1.03 | uM
VRW000 | Ventura @ Estuary | 2008-06-05 | 12:20 | Nitrate | 0.03 | mg/L
VRW000 | Ventura @ Estuary | 2008-06-05 | 11:10 | Nitrate | 0.04 | mg/L
VRW000 | Ventura @ Estuary | 2008-06-05 | 13:30 | Nitrate | 0.04 | mg/L
VRW000 | Ventura @ Estuary | 2008-06-05 | 10:05 | Nitrate | 0.12 | mg/L
VRW000 | Ventura @ Estuary | 2008-06-05 | 12:20 | Nitrate | 1.85 | uM
VRW000 | Ventura @ Estuary | 2008-06-05 | 11:10 | Nitrate | 2.92 | uM
VRW000 | Ventura @ Estuary | 2008-06-05 | 13:30 | Nitrate | 3.14 | uM
VRW000 | Ventura @ Estuary | 2008-06-05 | 10:05 | Nitrate | 8.8 | uM
VRW000 | Ventura @ Estuary | 2008-06-05 | 10:05 | Phosphate | 0.04 | mg/L
VRW000 | Ventura @ Estuary | 2008-06-05 | 11:10 | Phosphate | 0.04 | mg/L
VRW000 | Ventura @ Estuary | 2008-06-05 | 12:20 | Phosphate | 0.04 | mg/L
VRW000 | Ventura @ Estuary | 2008-06-05 | 13:30 | Phosphate | 0.04 | mg/L
VRW000 | Ventura @ Estuary | 2008-06-05 | 10:05 | Phosphate | 1.13 | uM
VRW000 | Ventura @ Estuary | 2008-06-05 | 12:20 | Phosphate | 1.16 | uM
VRW000 | Ventura @ Estuary | 2008-06-05 | 11:10 | Phosphate | 1.3 | uM
VRW000 | Ventura @ Estuary | 2008-06-05 | 13:30 | Phosphate | 1.33 | uM
VRW000 | Ventura @ Estuary | 2008-06-05 | 12:20 | TDN | 0.71 | mg/L
VRW000 | Ventura @ Estuary | 2008-06-05 | 11:10 | TDN | 0.88 | mg/L
VRW000 | Ventura @ Estuary | 2008-06-05 | 10:05 | TDN | 1.06 | mg/L
VRW000 | Ventura @ Estuary | 2008-06-05 | 13:30 | TDN | 1.25 | mg/L
VRW000 | Ventura @ Estuary | 2008-06-05 | 13:30 | TDN | 18.9 | uM
VRW000 | Ventura @ Estuary | 2008-06-05 | 11:10 | TDN | 21.9 | uM
VRW000 | Ventura @ Estuary | 2008-06-05 | 12:20 | TDN | 23.78 | uM
VRW000 | Ventura @ Estuary | 2008-06-05 | 10:05 | TDN | 56.08 | uM
VRW000 | Ventura @ Estuary | 2008-06-05 | 12:20 | TDP | 0.02 | mg/L
VRW000 | Ventura @ Estuary | 2008-06-05 | 10:05 | TDP | 0.03 | mg/L
VRW000 | Ventura @ Estuary | 2008-06-05 | 11:10 | TDP | 0.03 | mg/L
VRW000 | Ventura @ Estuary | 2008-06-05 | 13:30 | TDP | 0.04 | mg/L
VRW000 | Ventura @ Estuary | 2008-06-05 | 12:20 | TDP | 0.71 | uM
VRW000 | Ventura @ Estuary | 2008-06-05 | 11:10 | TDP | 0.88 | uM
VRW000 | Ventura @ Estuary | 2008-06-05 | 10:05 | TDP | 1.06 | uM
VRW000 | Ventura @ Estuary | 2008-06-05 | 13:30 | TDP | 1.25 | uM
VRW000 | Ventura @ Estuary | 2008-07-09 | 16:00 | Nitrate | 0.01 | mg/L
VRW000 | Ventura @ Estuary | 2008-07-09 | 16:00 | Nitrate | 0.38 | uM
VRW000 | Ventura @ Estuary | 2008-07-09 | 16:00 | Phosphate | 0.07 | mg/L
VRW000 | Ventura @ Estuary | 2008-07-09 | 16:00 | Phosphate | 2.16 | uM
VRW000 | Ventura @ Estuary | 2008-07-09 | 16:00 | TDN | 3.37 | mg/L
VRW000 | Ventura @ Estuary | 2008-07-09 | 16:00 | TDN | 34.29 | uM
VRW000 | Ventura @ Estuary | 2008-07-09 | 16:00 | TDP | 0.1 | mg/L
VRW000 | Ventura @ Estuary | 2008-07-09 | 16:00 | TDP | 3.37 | uM
VRW000 | Ventura @ Estuary | 2008-07-25 | 4:45 | Nitrate | 0.01 | mg/L
VRW000 | Ventura @ Estuary | 2008-07-25 | 5:00 | Nitrate | 0.02 | mg/L
VRW000 | Ventura @ Estuary | 2008-07-25 | 4:45 | Nitrate | 0.57 | uM
VRW000 | Ventura @ Estuary | 2008-07-25 | 5:00 | Nitrate | 1.14 | uM
VRW000 | Ventura @ Estuary | 2008-07-25 | 4:45 | Phosphate | 0.02 | mg/L
VRW000 | Ventura @ Estuary | 2008-07-25 | 5:00 | Phosphate | 0.02 | mg/L
VRW000 | Ventura @ Estuary | 2008-07-25 | 4:45 | Phosphate | 0.58 | uM
VRW000 | Ventura @ Estuary | 2008-07-25 | 5:00 | Phosphate | 0.73 | uM
VRW000 | Ventura @ Estuary | 2008-07-25 | 5:00 | TDN | 1.41 | mg/L
VRW000 | Ventura @ Estuary | 2008-07-25 | 4:45 | TDN | 1.62 | mg/L
VRW000 | Ventura @ Estuary | 2008-07-25 | 4:45 | TDN | 4.09 | uM
VRW000 | Ventura @ Estuary | 2008-07-25 | 5:00 | TDN | 22.41 | uM
VRW000 | Ventura @ Estuary | 2008-07-25 | 5:00 | TDP | 0.04 | mg/L
VRW000 | Ventura @ Estuary | 2008-07-25 | 4:45 | TDP | 0.05 | mg/L
VRW000 | Ventura @ Estuary | 2008-07-25 | 5:00 | TDP | 1.41 | uM
VRW000 | Ventura @ Estuary | 2008-07-25 | 4:45 | TDP | 1.62 | uM
VRW000 | Ventura @ Estuary | 2008-09-06 | 17:09 | Nitrate | 0.02 | mg/L
VRW000 | Ventura @ Estuary | 2008-09-06 | 10:35 | Nitrate | 0.03 | mg/L
VRW000 | Ventura @ Estuary | 2008-09-06 | 11:45 | Nitrate | 0.03 | mg/L
VRW000 | Ventura @ Estuary | 2008-09-06 | 15:03 | Nitrate | 0.03 | mg/L
VRW000 | Ventura @ Estuary | 2008-09-06 | 16:06 | Nitrate | 0.04 | mg/L
VRW000 | Ventura @ Estuary | 2008-09-06 | 17:09 | Nitrate | 1.28 | uM
VRW000 | Ventura @ Estuary | 2008-09-06 | 10:35 | Nitrate | 1.82 | uM
VRW000 | Ventura @ Estuary | 2008-09-06 | 11:45 | Nitrate | 2.01 | uM
VRW000 | Ventura @ Estuary | 2008-09-06 | 15:03 | Nitrate | 2.07 | uM
VRW000 | Ventura @ Estuary | 2008-09-06 | 16:06 | Nitrate | 2.77 | uM
VRW000 | Ventura @ Estuary | 2008-09-06 | 11:45 | Phosphate | 0 | mg/L
VRW000 | Ventura @ Estuary | 2008-09-06 | 16:06 | Phosphate | 0 | mg/L
VRW000 | Ventura @ Estuary | 2008-09-06 | 17:09 | Phosphate | 0 | mg/L
VRW000 | Ventura @ Estuary | 2008-09-06 | 10:35 | Phosphate | 0.01 | mg/L
VRW000 | Ventura @ Estuary | 2008-09-06 | 15:03 | Phosphate | 0.01 | mg/L
VRW000 | Ventura @ Estuary | 2008-09-06 | 17:09 | Phosphate | 0.01 | uM
VRW000 | Ventura @ Estuary | 2008-09-06 | 11:45 | Phosphate | 0.04 | uM
VRW000 | Ventura @ Estuary | 2008-09-06 | 16:06 | Phosphate | 0.11 | uM
VRW000 | Ventura @ Estuary | 2008-09-06 | 10:35 | Phosphate | 0.19 | uM
VRW000 | Ventura @ Estuary | 2008-09-06 | 15:03 | Phosphate | 0.25 | uM
VRW000 | Ventura @ Estuary | 2008-09-06 | 17:09 | TDN | 0.51 | mg/L
VRW000 | Ventura @ Estuary | 2008-09-06 | 15:03 | TDN | 0.65 | mg/L
VRW000 | Ventura @ Estuary | 2008-09-06 | 16:06 | TDN | 0.67 | mg/L
VRW000 | Ventura @ Estuary | 2008-09-06 | 11:45 | TDN | 0.7 | mg/L
VRW000 | Ventura @ Estuary | 2008-09-06 | 10:35 | TDN | 0.71 | mg/L
VRW000 | Ventura @ Estuary | 2008-09-06 | 16:06 | TDN | 21.63 | uM
VRW000 | Ventura @ Estuary | 2008-09-06 | 15:03 | TDN | 23.54 | uM
VRW000 | Ventura @ Estuary | 2008-09-06 | 17:09 | TDN | 26.88 | uM
VRW000 | Ventura @ Estuary | 2008-09-06 | 11:45 | TDN | 37.2 | uM
VRW000 | Ventura @ Estuary | 2008-09-06 | 10:35 | TDN | 37.84 | uM
VRW000 | Ventura @ Estuary | 2008-09-06 | 10:35 | TDP | 0.02 | mg/L
VRW000 | Ventura @ Estuary | 2008-09-06 | 11:45 | TDP | 0.02 | mg/L
VRW000 | Ventura @ Estuary | 2008-09-06 | 15:03 | TDP | 0.02 | mg/L
VRW000 | Ventura @ Estuary | 2008-09-06 | 16:06 | TDP | 0.02 | mg/L
VRW000 | Ventura @ Estuary | 2008-09-06 | 17:09 | TDP | 0.02 | mg/L
VRW000 | Ventura @ Estuary | 2008-09-06 | 17:09 | TDP | 0.51 | uM
VRW000 | Ventura @ Estuary | 2008-09-06 | 15:03 | TDP | 0.65 | uM
VRW000 | Ventura @ Estuary | 2008-09-06 | 16:06 | TDP | 0.67 | uM
VRW000 | Ventura @ Estuary | 2008-09-06 | 11:45 | TDP | 0.7 | uM
VRW000 | Ventura @ Estuary | 2008-09-06 | 10:35 | TDP | 0.71 | uM
VRW000 | Ventura @ Estuary | 2009-02-07 | 9:00 | Nitrate | 0.98 | mg/L
VRW000 | Ventura @ Estuary | 2009-02-07 | 9:00 | Nitrate | 70.02 | uM
VRW000 | Ventura @ Estuary | 2009-02-07 | 9:00 | Phosphate | 0.06 | mg/L
VRW000 | Ventura @ Estuary | 2009-02-07 | 9:00 | Phosphate | 2.01 | uM
VRW000 | Ventura @ Estuary | 2009-02-07 | 9:00 | TDN | 2.05 | mg/L
VRW000 | Ventura @ Estuary | 2009-02-07 | 9:00 | TDN | 107.04 | uM
VRW000 | Ventura @ Estuary | 2009-02-07 | 9:00 | TDP | 0.06 | mg/L
VRW000 | Ventura @ Estuary | 2009-02-07 | 9:00 | TDP | 2.05 | uM
VRW000 | Ventura @ Estuary | 2009-03-07 | 9:00 | Nitrate | 0.39 | mg/L
VRW000 | Ventura @ Estuary | 2009-03-07 | 9:00 | Nitrate | 27.56 | uM
VRW000 | Ventura @ Estuary | 2009-03-07 | 9:00 | Phosphate | 0.02 | mg/L
VRW000 | Ventura @ Estuary | 2009-03-07 | 9:00 | Phosphate | 0.5 | uM
VRW000 | Ventura @ Estuary | 2009-03-07 | 9:00 | TDN | 0.58 | mg/L
VRW000 | Ventura @ Estuary | 2009-03-07 | 9:00 | TDN | 67.41 | uM
VRW000 | Ventura @ Estuary | 2009-03-07 | 9:00 | TDP | 0.02 | mg/L
VRW000 | Ventura @ Estuary | 2009-03-07 | 9:00 | TDP | 0.58 | uM
VRW000 | Ventura @ Estuary | 2009-04-04 | 10:00 | Nitrate | 0.16 | mg/L
VRW000 | Ventura @ Estuary | 2009-04-04 | 10:00 | Nitrate | 11.76 | uM
VRW000 | Ventura @ Estuary | 2009-04-04 | 10:00 | Phosphate | 0.01 | mg/L
VRW000 | Ventura @ Estuary | 2009-04-04 | 10:00 | Phosphate | 0.4 | uM
VRW000 | Ventura @ Estuary | 2009-04-04 | 10:00 | TDN | 0.35 | mg/L
VRW000 | Ventura @ Estuary | 2009-04-04 | 10:00 | TDN | 31.97 | uM
VRW000 | Ventura @ Estuary | 2009-04-04 | 10:00 | TDP | 0.01 | mg/L
VRW000 | Ventura @ Estuary | 2009-04-04 | 10:00 | TDP | 0.35 | uM
VRW000 | Ventura @ Estuary | 2009-05-02 | 9:15 | Nitrate | 0.02 | mg/L
VRW000 | Ventura @ Estuary | 2009-05-02 | 9:15 | Nitrate | 1.77 | uM
VRW000 | Ventura @ Estuary | 2009-05-02 | 9:15 | Phosphate | 0.01 | mg/L
VRW000 | Ventura @ Estuary | 2009-05-02 | 9:15 | Phosphate | 0.16 | uM
VRW000 | Ventura @ Estuary | 2009-06-06 | 11:30 | Nitrate | 0.13 | mg/L
VRW000 | Ventura @ Estuary | 2009-06-06 | 11:30 | Nitrate | 9.32 | uM
VRW000 | Ventura @ Estuary | 2009-06-06 | 11:30 | Phosphate | 0.05 | mg/L
VRW000 | Ventura @ Estuary | 2009-06-06 | 11:30 | Phosphate | 1.65 | uM
VRW000 | Ventura @ Estuary | 2009-07-11 | 12:15 | Nitrate | 1.14 | mg/L
VRW000 | Ventura @ Estuary | 2009-07-11 | 12:15 | Nitrate | 81.39 | uM
VRW000 | Ventura @ Estuary | 2009-07-11 | 12:15 | Phosphate | 0 | mg/L
VRW000 | Ventura @ Estuary | 2009-07-11 | 12:15 | Phosphate | 0 | uM
VRW000 | Ventura @ Estuary | 2009-08-01 | 12:15 | Nitrate | 0.02 | mg/L
VRW000 | Ventura @ Estuary | 2009-08-01 | 12:15 | Nitrate | 1.09 | uM
VRW000 | Ventura @ Estuary | 2009-08-01 | 12:15 | Phosphate | 0.03 | mg/L
VRW000 | Ventura @ Estuary | 2009-08-01 | 12:15 | Phosphate | 0.89 | uM
VRW000 | Ventura @ Estuary | 2009-09-12 | 12:15 | Nitrate | 0.13 | mg/L
VRW000 | Ventura @ Estuary | 2009-09-12 | 12:15 | Nitrate | 9.59 | uM
VRW000 | Ventura @ Estuary | 2009-09-12 | 12:15 | Phosphate | 0.04 | mg/L
VRW000 | Ventura @ Estuary | 2009-09-12 | 12:15 | Phosphate | 1.42 | uM
VRW000 | Ventura @ Estuary | 2009-10-03 | 12:15 | Nitrate | 1.37 | mg/L
VRW000 | Ventura @ Estuary | 2009-10-03 | 12:15 | Nitrate | 98.11 | uM
VRW000 | Ventura @ Estuary | 2009-10-03 | 12:15 | Phosphate | 0.01 | mg/L
VRW000 | Ventura @ Estuary | 2009-10-03 | 12:15 | Phosphate | 0.48 | uM
VRW000 | Ventura @ Estuary | 2009-11-07 | 12:15 | Nitrate | 0.29 | mg/L
VRW000 | Ventura @ Estuary | 2009-11-07 | 12:15 | Nitrate | 20.76 | uM
VRW000 | Ventura @ Estuary | 2009-11-07 | 12:15 | Phosphate | 0.16 | mg/L
VRW000 | Ventura @ Estuary | 2009-11-07 | 12:15 | Phosphate | 5.28 | uM
VRW000 | Ventura @ Estuary | 2009-12-05 | 12:15 | Nitrate | 0.47 | mg/L
VRW000 | Ventura @ Estuary | 2009-12-05 | 12:15 | Nitrate | 33.61 | uM
VRW000 | Ventura @ Estuary | 2009-12-05 | 12:15 | Phosphate | 0.18 | mg/L
VRW000 | Ventura @ Estuary | 2009-12-05 | 12:15 | Phosphate | 5.84 | uM
VRW000 | Ventura @ Estuary | 2010-01-09 | 12:15 | Nitrate | 0.31 | mg/L
VRW000 | Ventura @ Estuary | 2010-01-09 | 12:15 | Nitrate | 22.49 | uM
VRW000 | Ventura @ Estuary | 2010-01-09 | 12:15 | Phosphate | 0.1 | mg/L
VRW000 | Ventura @ Estuary | 2010-01-09 | 12:15 | Phosphate | 3.27 | uM
VRW000 | Ventura @ Estuary | 2010-02-06 | 12:15 | Nitrate | 1.26 | mg/L
VRW000 | Ventura @ Estuary | 2010-02-06 | 12:15 | Nitrate | 90.29 | uM
VRW000 | Ventura @ Estuary | 2010-02-06 | 12:15 | Phosphate | 0.06 | mg/L
VRW000 | Ventura @ Estuary | 2010-02-06 | 12:15 | Phosphate | 1.91 | uM
VRW000 | Ventura @ Estuary | 2010-03-06 | 12:15 | Nitrate | 0.94 | mg/L
VRW000 | Ventura @ Estuary | 2010-03-06 | 12:15 | Nitrate | 67.4 | uM
VRW000 | Ventura @ Estuary | 2010-03-06 | 12:15 | Phosphate | 0.01 | mg/L
VRW000 | Ventura @ Estuary | 2010-03-06 | 12:15 | Phosphate | 0.4 | uM
VRW000 | Ventura @ Estuary | 2010-03-06 | 12:15 | TDN | 0.76 | mg/L
VRW000 | Ventura @ Estuary | 2010-03-06 | 12:15 | TDN | 114.24 | uM
VRW000 | Ventura @ Estuary | 2010-03-06 | 12:15 | TDP | 0.02 | mg/L
VRW000 | Ventura @ Estuary | 2010-03-06 | 12:15 | TDP | 0.76 | uM
VRW000 | Ventura @ Estuary | 2010-04-10 | 12:15 | Nitrate | 0.44 | mg/L
VRW000 | Ventura @ Estuary | 2010-04-10 | 12:15 | Nitrate | 31.48 | uM
VRW000 | Ventura @ Estuary | 2010-04-10 | 12:15 | Phosphate | 0 | mg/L
VRW000 | Ventura @ Estuary | 2010-04-10 | 12:15 | Phosphate | 0 | uM
VRW000 | Ventura @ Estuary | 2010-04-10 | 12:15 | TDN | 1.09 | mg/L
VRW000 | Ventura @ Estuary | 2010-04-10 | 12:15 | TDN | 89.67 | uM
VRW000 | Ventura @ Estuary | 2010-04-10 | 12:15 | TDP | 0.03 | mg/L
VRW000 | Ventura @ Estuary | 2010-04-10 | 12:15 | TDP | 1.09 | uM
VRW000 | Ventura @ Estuary | 2010-06-05 | 12:15 | Nitrate | 0 | mg/L
VRW000 | Ventura @ Estuary | 2010-06-05 | 12:15 | Nitrate | 0 | uM
VRW000 | Ventura @ Estuary | 2010-06-05 | 12:15 | Phosphate | 0.07 | mg/L
VRW000 | Ventura @ Estuary | 2010-06-05 | 12:15 | Phosphate | 2.42 | uM
VRW000 | Ventura @ Estuary | 2010-06-05 | 12:15 | TDN | 3.22 | mg/L
VRW000 | Ventura @ Estuary | 2010-06-05 | 12:15 | TDN | 68.83 | uM
VRW000 | Ventura @ Estuary | 2010-06-05 | 12:15 | TDP | 0.1 | mg/L
VRW000 | Ventura @ Estuary | 2010-06-05 | 12:15 | TDP | 3.22 | uM
VRW000 | Ventura @ Estuary | 2010-08-07 | 12:15 | Nitrate | 0.06 | mg/L
VRW000 | Ventura @ Estuary | 2010-08-07 | 12:15 | Nitrate | 4.63 | uM
VRW000 | Ventura @ Estuary | 2010-08-07 | 12:15 | Phosphate | 0.03 | mg/L
VRW000 | Ventura @ Estuary | 2010-08-07 | 12:15 | Phosphate | 0.98 | uM
VRW000 | Ventura @ Estuary | 2010-08-07 | 12:15 | TDN | 0.57 | mg/L
VRW000 | Ventura @ Estuary | 2010-08-07 | 12:15 | TDN | 27.47 | uM
VRW000 | Ventura @ Estuary | 2010-08-07 | 12:15 | TDP | 0.02 | mg/L
VRW000 | Ventura @ Estuary | 2010-08-07 | 12:15 | TDP | 0.57 | uM
VRW000 | Ventura @ Estuary | 2010-09-11 | 12:15 | TDN | 1.44 | mg/L
VRW000 | Ventura @ Estuary | 2010-09-11 | 12:15 | TDN | 28.64 | uM
VRW000 | Ventura @ Estuary | 2010-09-11 | 12:15 | TDP | 0.04 | mg/L
VRW000 | Ventura @ Estuary | 2010-09-11 | 12:15 | TDP | 1.44 | uM
VRW000 | Ventura @ Estuary | 2010-10-02 | 12:15 | TDN | 1.75 | mg/L
VRW000 | Ventura @ Estuary | 2010-10-02 | 12:15 | TDN | 31.31 | uM
VRW000 | Ventura @ Estuary | 2010-10-02 | 12:15 | TDP | 0.05 | mg/L
VRW000 | Ventura @ Estuary | 2010-10-02 | 12:15 | TDP | 1.75 | uM
VRW000 | Ventura @ Estuary | 2011-04-02 | 12:15 | Nitrate | 1.46 | mg/L
VRW000 | Ventura @ Estuary | 2011-04-02 | 12:15 | Nitrate | 104.2 | uM
VRW000 | Ventura @ Estuary | 2011-04-02 | 12:15 | Phosphate | 0.04 | mg/L
VRW000 | Ventura @ Estuary | 2011-04-02 | 12:15 | Phosphate | 1.2 | uM
VRW000 | Ventura @ Estuary | 2011-04-02 | 12:15 | TDN | 1.35 | mg/L
VRW000 | Ventura @ Estuary | 2011-04-02 | 12:15 | TDN | 129.94 | uM
VRW000 | Ventura @ Estuary | 2011-04-02 | 12:15 | TDP | 0.04 | mg/L
VRW000 | Ventura @ Estuary | 2011-04-02 | 12:15 | TDP | 1.35 | uM
VRW000 | Ventura @ Estuary | 2011-05-07 | 12:15 | Nitrate | 0.94 | mg/L
VRW000 | Ventura @ Estuary | 2011-05-07 | 12:15 | Nitrate | 66.84 | uM
VRW000 | Ventura @ Estuary | 2011-05-07 | 12:15 | Phosphate | 0.05 | mg/L
VRW000 | Ventura @ Estuary | 2011-05-07 | 12:15 | Phosphate | 1.7 | uM
VRW000 | Ventura @ Estuary | 2011-05-07 | 12:15 | TDN | 1.33 | mg/L
VRW000 | Ventura @ Estuary | 2011-05-07 | 12:15 | TDN | 93.47 | uM
VRW000 | Ventura @ Estuary | 2011-05-07 | 12:15 | TDP | 0.04 | mg/L
VRW000 | Ventura @ Estuary | 2011-05-07 | 12:15 | TDP | 1.33 | uM
VRW000 | Ventura @ Estuary | 2011-06-04 | 12:15 | Nitrate | 0.56 | mg/L
VRW000 | Ventura @ Estuary | 2011-06-04 | 12:15 | Nitrate | 39.67 | uM
VRW000 | Ventura @ Estuary | 2011-06-04 | 12:15 | Phosphate | 0.03 | mg/L
VRW000 | Ventura @ Estuary | 2011-06-04 | 12:15 | Phosphate | 1.05 | uM
VRW000 | Ventura @ Estuary | 2011-06-04 | 12:15 | TDN | 0.61 | mg/L
VRW000 | Ventura @ Estuary | 2011-06-04 | 12:15 | TDN | 61.9 | uM
VRW000 | Ventura @ Estuary | 2011-06-04 | 12:15 | TDP | 0.02 | mg/L
VRW000 | Ventura @ Estuary | 2011-06-04 | 12:15 | TDP | 0.61 | uM
VRW000 | Ventura @ Estuary | 2011-07-09 | 12:15 | Nitrate | 0.45 | mg/L
VRW000 | Ventura @ Estuary | 2011-07-09 | 12:15 | Nitrate | 32.05 | uM
VRW000 | Ventura @ Estuary | 2011-07-09 | 12:15 | Phosphate | 0.2 | mg/L
VRW000 | Ventura @ Estuary | 2011-07-09 | 12:15 | Phosphate | 6.47 | uM
VRW000 | Ventura @ Estuary | 2011-07-09 | 12:15 | TDN | 6.44 | mg/L
VRW000 | Ventura @ Estuary | 2011-07-09 | 12:15 | TDN | 58.71 | uM
VRW000 | Ventura @ Estuary | 2011-07-09 | 12:15 | TDP | 0.2 | mg/L
VRW000 | Ventura @ Estuary | 2011-07-09 | 12:15 | TDP | 6.44 | uM
VRW000 | Ventura @ Estuary | 2011-08-06 | 12:15 | Nitrate | 0.32 | mg/L
VRW000 | Ventura @ Estuary | 2011-08-06 | 12:15 | Nitrate | 22.82 | uM
VRW000 | Ventura @ Estuary | 2011-08-06 | 12:15 | Phosphate | 0.02 | mg/L
VRW000 | Ventura @ Estuary | 2011-08-06 | 12:15 | Phosphate | 0.6 | uM
VRW000 | Ventura @ Estuary | 2011-08-06 | 12:15 | TDN | 0.67 | mg/L
VRW000 | Ventura @ Estuary | 2011-08-06 | 12:15 | TDN | 60.84 | uM
VRW000 | Ventura @ Estuary | 2011-08-06 | 12:15 | TDP | 0.02 | mg/L
VRW000 | Ventura @ Estuary | 2011-08-06 | 12:15 | TDP | 0.67 | uM
VRW000 | Ventura @ Estuary | 2011-09-10 | 12:15 | Nitrate | 0.18 | mg/L
VRW000 | Ventura @ Estuary | 2011-09-10 | 12:15 | Nitrate | 13.16 | uM
VRW000 | Ventura @ Estuary | 2011-09-10 | 12:15 | Phosphate | 0.07 | mg/L
VRW000 | Ventura @ Estuary | 2011-09-10 | 12:15 | Phosphate | 2.29 | uM
VRW000 | Ventura @ Estuary | 2011-09-10 | 12:15 | TDN | 1.31 | mg/L
VRW000 | Ventura @ Estuary | 2011-09-10 | 12:15 | TDN | 31 | uM
VRW000 | Ventura @ Estuary | 2011-09-10 | 12:15 | TDP | 0.04 | mg/L
VRW000 | Ventura @ Estuary | 2011-09-10 | 12:15 | TDP | 1.31 | uM
VRW000 | Ventura @ Estuary | 2011-10-01 | 12:15 | Nitrate | 0.35 | mg/L
VRW000 | Ventura @ Estuary | 2011-10-01 | 12:15 | Nitrate | 25.32 | uM
VRW000 | Ventura @ Estuary | 2011-10-01 | 12:15 | Phosphate | 0.1 | mg/L
VRW000 | Ventura @ Estuary | 2011-10-01 | 12:15 | Phosphate | 3.11 | uM
VRW000 | Ventura @ Estuary | 2011-10-01 | 12:15 | TDN | 2.8 | mg/L
VRW000 | Ventura @ Estuary | 2011-10-01 | 12:15 | TDN | 49.97 | uM
VRW000 | Ventura @ Estuary | 2011-10-01 | 12:15 | TDP | 0.09 | mg/L
VRW000 | Ventura @ Estuary | 2011-10-01 | 12:15 | TDP | 2.8 | uM
VRW000 | Ventura @ Estuary | 2011-11-05 | 12:15 | Nitrate | 0.91 | mg/L
VRW000 | Ventura @ Estuary | 2011-11-05 | 12:15 | Nitrate | 64.95 | uM
VRW000 | Ventura @ Estuary | 2011-11-05 | 12:15 | Phosphate | 0.14 | mg/L
VRW000 | Ventura @ Estuary | 2011-11-05 | 12:15 | Phosphate | 4.48 | uM
VRW000 | Ventura @ Estuary | 2011-11-05 | 12:15 | TDN | 4.04 | mg/L
VRW000 | Ventura @ Estuary | 2011-11-05 | 12:15 | TDN | 122.35 | uM
VRW000 | Ventura @ Estuary | 2011-11-05 | 12:15 | TDP | 0.13 | mg/L
VRW000 | Ventura @ Estuary | 2011-11-05 | 12:15 | TDP | 4.04 | uM
VRW000 | Ventura @ Estuary | 2011-12-03 | 12:15 | Nitrate | 0.48 | mg/L
VRW000 | Ventura @ Estuary | 2011-12-03 | 12:15 | Nitrate | 34.36 | uM
VRW000 | Ventura @ Estuary | 2011-12-03 | 12:15 | Phosphate | 0.06 | mg/L
VRW000 | Ventura @ Estuary | 2011-12-03 | 12:15 | Phosphate | 1.96 | uM
VRW000 | Ventura @ Estuary | 2011-12-03 | 12:15 | TDN | 2.38 | mg/L
VRW000 | Ventura @ Estuary | 2011-12-03 | 12:15 | TDN | 50.55 | uM
VRW000 | Ventura @ Estuary | 2011-12-03 | 12:15 | TDP | 0.07 | mg/L
VRW000 | Ventura @ Estuary | 2011-12-03 | 12:15 | TDP | 2.38 | uM
VRW000 | Ventura @ Estuary | 2012-01-07 | 12:15 | Nitrate | 0.52 | mg/L
VRW000 | Ventura @ Estuary | 2012-01-07 | 12:15 | Nitrate | 36.88 | uM
VRW000 | Ventura @ Estuary | 2012-01-07 | 12:15 | Phosphate | 0.06 | mg/L
VRW000 | Ventura @ Estuary | 2012-01-07 | 12:15 | Phosphate | 1.84 | uM
VRW000 | Ventura @ Estuary | 2012-01-07 | 12:15 | TDN | 2.24 | mg/L
VRW000 | Ventura @ Estuary | 2012-01-07 | 12:15 | TDN | 57.06 | uM
VRW000 | Ventura @ Estuary | 2012-01-07 | 12:15 | TDP | 0.07 | mg/L
VRW000 | Ventura @ Estuary | 2012-01-07 | 12:15 | TDP | 2.24 | uM
VRW000 | Ventura @ Estuary | 2012-02-04 | 12:15 | Nitrate | 0.42 | mg/L
VRW000 | Ventura @ Estuary | 2012-02-04 | 12:15 | Nitrate | 29.86 | uM
VRW000 | Ventura @ Estuary | 2012-02-04 | 12:15 | Phosphate | 0.06 | mg/L
VRW000 | Ventura @ Estuary | 2012-02-04 | 12:15 | Phosphate | 2.04 | uM
VRW000 | Ventura @ Estuary | 2012-02-04 | 12:15 | TDN | 2.22 | mg/L
VRW000 | Ventura @ Estuary | 2012-02-04 | 12:15 | TDN | 52.2 | uM
VRW000 | Ventura @ Estuary | 2012-02-04 | 12:15 | TDP | 0.07 | mg/L
VRW000 | Ventura @ Estuary | 2012-02-04 | 12:15 | TDP | 2.22 | uM
VRW000 | Ventura @ Estuary | 2012-03-03 | 12:15 | Nitrate | 0.29 | mg/L
VRW000 | Ventura @ Estuary | 2012-03-03 | 12:15 | Nitrate | 20.88 | uM
VRW000 | Ventura @ Estuary | 2012-03-03 | 12:15 | Phosphate | 0.02 | mg/L
VRW000 | Ventura @ Estuary | 2012-03-03 | 12:15 | Phosphate | 0.5 | uM
VRW000 | Ventura @ Estuary | 2012-03-03 | 12:15 | TDN | 1.65 | mg/L
VRW000 | Ventura @ Estuary | 2012-03-03 | 12:15 | TDN | 57.79 | uM
VRW000 | Ventura @ Estuary | 2012-03-03 | 12:15 | TDP | 0.05 | mg/L
VRW000 | Ventura @ Estuary | 2012-03-03 | 12:15 | TDP | 1.65 | uM
VRW000 | Ventura @ Estuary | 2012-05-05 | 12:15 | Nitrate | 0.2 | mg/L
VRW000 | Ventura @ Estuary | 2012-05-05 | 12:15 | Nitrate | 13.98 | uM
VRW000 | Ventura @ Estuary | 2012-05-05 | 12:15 | Phosphate | 0.04 | mg/L
VRW000 | Ventura @ Estuary | 2012-05-05 | 12:15 | Phosphate | 1.23 | uM
VRW000 | Ventura @ Estuary | 2012-06-02 | 12:15 | Nitrate | 0.08 | mg/L
VRW000 | Ventura @ Estuary | 2012-06-02 | 12:15 | Nitrate | 5.86 | uM
VRW000 | Ventura @ Estuary | 2012-06-02 | 12:15 | Phosphate | 0.15 | mg/L
VRW000 | Ventura @ Estuary | 2012-06-02 | 12:15 | Phosphate | 4.95 | uM
VRW000 | Ventura @ Estuary | 2012-06-02 | 12:15 | TDN | 0.11 | mg/L
VRW000 | Ventura @ Estuary | 2012-06-02 | 12:15 | TDN | 0 | uM
VRW000 | Ventura @ Estuary | 2012-06-02 | 12:15 | TDP | 0 | mg/L
VRW000 | Ventura @ Estuary | 2012-06-02 | 12:15 | TDP | 0.11 | uM
VRW000 | Ventura @ Estuary | 2012-07-07 | 12:15 | Nitrate | 0.47 | mg/L
VRW000 | Ventura @ Estuary | 2012-07-07 | 12:15 | Nitrate | 33.67 | uM
VRW000 | Ventura @ Estuary | 2012-07-07 | 12:15 | Phosphate | 0 | mg/L
VRW000 | Ventura @ Estuary | 2012-07-07 | 12:15 | Phosphate | 0 | uM
VRW000 | Ventura @ Estuary | 2012-08-04 | 12:15 | Nitrate | 0.33 | mg/L
VRW000 | Ventura @ Estuary | 2012-08-04 | 12:15 | Nitrate | 23.48 | uM
VRW000 | Ventura @ Estuary | 2012-09-08 | 12:15 | Nitrate | 0.01 | mg/L
VRW000 | Ventura @ Estuary | 2012-09-08 | 12:15 | Nitrate | 0.65 | uM
VRW000 | Ventura @ Estuary | 2012-10-06 | 12:15 | Nitrate | 0.02 | mg/L
VRW000 | Ventura @ Estuary | 2012-10-06 | 12:15 | Nitrate | 1.29 | uM
VRW000 | Ventura @ Estuary | 2012-10-06 | 12:15 | Phosphate | 0.03 | mg/L
VRW000 | Ventura @ Estuary | 2012-10-06 | 12:15 | Phosphate | 1.05 | uM
VRW000 | Ventura @ Estuary | 2012-11-03 | 12:15 | Nitrate | 0.65 | mg/L
VRW000 | Ventura @ Estuary | 2012-11-03 | 12:15 | Nitrate | 46.76 | uM
VRW000 | Ventura @ Estuary | 2012-11-03 | 12:15 | Phosphate | 0.3 | mg/L
VRW000 | Ventura @ Estuary | 2012-11-03 | 12:15 | Phosphate | 9.53 | uM
VRW000 | Ventura @ Estuary | 2012-12-01 | 12:15 | Nitrate | 1.1 | mg/L
VRW000 | Ventura @ Estuary | 2012-12-01 | 12:15 | Nitrate | 78.66 | uM
VRW000 | Ventura @ Estuary | 2012-12-01 | 12:15 | Phosphate | 0.45 | mg/L
VRW000 | Ventura @ Estuary | 2012-12-01 | 12:15 | Phosphate | 14.46 | uM
VRW000 | Ventura @ Estuary | 2013-02-02 | 12:15 | Nitrate | 0.79 | mg/L
VRW000 | Ventura @ Estuary | 2013-02-02 | 12:15 | Nitrate | 56.11 | uM
VRW000 | Ventura @ Estuary | 2013-02-02 | 12:15 | Phosphate | 0.09 | mg/L
VRW000 | Ventura @ Estuary | 2013-02-02 | 12:15 | Phosphate | 2.85 | uM
VRW000 | Ventura @ Estuary | 2013-03-02 | 12:15 | Nitrate | 0.22 | mg/L
VRW000 | Ventura @ Estuary | 2013-03-02 | 12:15 | Nitrate | 15.63 | uM
VRW000 | Ventura @ Estuary | 2013-03-02 | 12:15 | Phosphate | 0.04 | mg/L
VRW000 | Ventura @ Estuary | 2013-03-02 | 12:15 | Phosphate | 1.24 | uM
VRW000 | Ventura @ Estuary | 2016-09-10 | 11:06 | Nitrate | 0.72 | mg/L
VRW000 | Ventura @ Estuary | 2016-09-10 | 11:06 | Nitrate | 51.43 | uM
VRW001 | Ventura @ Main St. Bridge | 2000-11-18 |  | Nitrate | 1.68 | mg/L
VRW001 | Ventura @ Main St. Bridge | 2000-11-18 |  | Nitrate | 120.21 | uM
VRW001 | Ventura @ Main St. Bridge | 2000-11-18 |  | Phosphate | 0.44 | mg/L
VRW001 | Ventura @ Main St. Bridge | 2000-11-18 |  | Phosphate | 14.12 | uM
VRW001 | Ventura @ Main St. Bridge | 2000-11-18 |  | TDN | 10.21 | mg/L
VRW001 | Ventura @ Main St. Bridge | 2000-11-18 |  | TDN | 144.34 | uM
VRW001 | Ventura @ Main St. Bridge | 2000-11-18 |  | TDP | 0.32 | mg/L
VRW001 | Ventura @ Main St. Bridge | 2000-11-18 |  | TDP | 10.21 | uM
VRW001 | Ventura @ Main St. Bridge | 2001-01-01 |  | Nitrate | 1.09 | mg/L
VRW001 | Ventura @ Main St. Bridge | 2001-01-01 |  | Nitrate | 77.66 | uM
VRW001 | Ventura @ Main St. Bridge | 2001-01-01 |  | Phosphate | 0.12 | mg/L
VRW001 | Ventura @ Main St. Bridge | 2001-01-01 |  | Phosphate | 3.93 | uM
VRW001 | Ventura @ Main St. Bridge | 2001-01-01 |  | TDN | 3.7 | mg/L
VRW001 | Ventura @ Main St. Bridge | 2001-01-01 |  | TDN | 114.28 | uM
VRW001 | Ventura @ Main St. Bridge | 2001-01-01 |  | TDP | 0.11 | mg/L
VRW001 | Ventura @ Main St. Bridge | 2001-01-01 |  | TDP | 3.7 | uM
VRW001 | Ventura @ Main St. Bridge | 2001-01-08 |  | Nitrate | 1.43 | mg/L
VRW001 | Ventura @ Main St. Bridge | 2001-01-08 |  | Nitrate | 102.01 | uM
VRW001 | Ventura @ Main St. Bridge | 2001-01-08 |  | Phosphate | 0.16 | mg/L
VRW001 | Ventura @ Main St. Bridge | 2001-01-08 |  | Phosphate | 5.3 | uM
VRW001 | Ventura @ Main St. Bridge | 2001-01-08 |  | TDN | 6.71 | mg/L
VRW001 | Ventura @ Main St. Bridge | 2001-01-08 |  | TDN | 191.03 | uM
VRW001 | Ventura @ Main St. Bridge | 2001-01-08 |  | TDP | 0.21 | mg/L
VRW001 | Ventura @ Main St. Bridge | 2001-01-08 |  | TDP | 6.71 | uM
VRW001 | Ventura @ Main St. Bridge | 2001-01-13 |  | Nitrate | 1.81 | mg/L
VRW001 | Ventura @ Main St. Bridge | 2001-01-13 |  | Nitrate | 128.93 | uM
VRW001 | Ventura @ Main St. Bridge | 2001-01-13 |  | Phosphate | 0.12 | mg/L
VRW001 | Ventura @ Main St. Bridge | 2001-01-13 |  | Phosphate | 3.93 | uM
VRW001 | Ventura @ Main St. Bridge | 2001-01-13 |  | TDN | 3 | mg/L
VRW001 | Ventura @ Main St. Bridge | 2001-01-13 |  | TDN | 141.26 | uM
VRW001 | Ventura @ Main St. Bridge | 2001-01-13 |  | TDP | 0.09 | mg/L
VRW001 | Ventura @ Main St. Bridge | 2001-01-13 |  | TDP | 3 | uM
VRW001 | Ventura @ Main St. Bridge | 2001-02-04 | 10:30 | Nitrate | 1.84 | mg/L
VRW001 | Ventura @ Main St. Bridge | 2001-02-04 | 10:30 | Nitrate | 131.5 | uM
VRW001 | Ventura @ Main St. Bridge | 2001-02-04 | 10:30 | Phosphate | 0.04 | mg/L
VRW001 | Ventura @ Main St. Bridge | 2001-02-04 | 10:30 | Phosphate | 1.26 | uM
VRW001 | Ventura @ Main St. Bridge | 2001-02-04 | 10:30 | TDN | 2.3 | mg/L
VRW001 | Ventura @ Main St. Bridge | 2001-02-04 | 10:30 | TDN | 168.35 | uM
VRW001 | Ventura @ Main St. Bridge | 2001-02-04 | 10:30 | TDP | 0.07 | mg/L
VRW001 | Ventura @ Main St. Bridge | 2001-02-04 | 10:30 | TDP | 2.3 | uM
VRW001 | Ventura @ Main St. Bridge | 2001-02-12 | 11:30 | Nitrate | 1.1 | mg/L
VRW001 | Ventura @ Main St. Bridge | 2001-02-12 | 11:30 | Nitrate | 1.11 | mg/L
VRW001 | Ventura @ Main St. Bridge | 2001-02-12 | 11:30 | Nitrate | 78.76 | uM
VRW001 | Ventura @ Main St. Bridge | 2001-02-12 | 11:30 | Nitrate | 79.6 | uM
VRW001 | Ventura @ Main St. Bridge | 2001-02-12 | 11:30 | Phosphate | 0.12 | mg/L
VRW001 | Ventura @ Main St. Bridge | 2001-02-12 | 11:30 | Phosphate | 0.12 | mg/L
VRW001 | Ventura @ Main St. Bridge | 2001-02-12 | 11:30 | Phosphate | 3.75 | uM
VRW001 | Ventura @ Main St. Bridge | 2001-02-12 | 11:30 | Phosphate | 3.87 | uM
VRW001 | Ventura @ Main St. Bridge | 2001-02-12 | 11:30 | TDN | 1.11 | mg/L
VRW001 | Ventura @ Main St. Bridge | 2001-02-12 | 11:30 | TDN | 2.79 | mg/L
VRW001 | Ventura @ Main St. Bridge | 2001-02-12 | 11:30 | TDN | 126.96 | uM
VRW001 | Ventura @ Main St. Bridge | 2001-02-12 | 11:30 | TDN | 134.56 | uM
VRW001 | Ventura @ Main St. Bridge | 2001-02-12 | 11:30 | TDP | 0.03 | mg/L
VRW001 | Ventura @ Main St. Bridge | 2001-02-12 | 11:30 | TDP | 0.09 | mg/L
VRW001 | Ventura @ Main St. Bridge | 2001-02-12 | 11:30 | TDP | 1.11 | uM
VRW001 | Ventura @ Main St. Bridge | 2001-02-12 | 11:30 | TDP | 2.79 | uM
VRW001 | Ventura @ Main St. Bridge | 2001-02-13 | 12:50 | Nitrate | 1.31 | mg/L
VRW001 | Ventura @ Main St. Bridge | 2001-02-13 | 12:50 | Nitrate | 93.86 | uM
VRW001 | Ventura @ Main St. Bridge | 2001-02-13 | 12:50 | Phosphate | 0.19 | mg/L
VRW001 | Ventura @ Main St. Bridge | 2001-02-13 | 12:50 | Phosphate | 6.24 | uM
VRW001 | Ventura @ Main St. Bridge | 2001-02-13 | 12:50 | TDN | 4.37 | mg/L
VRW001 | Ventura @ Main St. Bridge | 2001-02-13 | 12:50 | TDN | 146.8 | uM
VRW001 | Ventura @ Main St. Bridge | 2001-02-13 | 12:50 | TDP | 0.14 | mg/L
VRW001 | Ventura @ Main St. Bridge | 2001-02-13 | 12:50 | TDP | 4.37 | uM
VRW001 | Ventura @ Main St. Bridge | 2001-02-19 | 16:40 | Nitrate | 1.42 | mg/L
VRW001 | Ventura @ Main St. Bridge | 2001-02-19 | 16:40 | Nitrate | 101.13 | uM
VRW001 | Ventura @ Main St. Bridge | 2001-02-19 | 16:40 | Phosphate | 0.08 | mg/L
VRW001 | Ventura @ Main St. Bridge | 2001-02-19 | 16:40 | Phosphate | 2.44 | uM
VRW001 | Ventura @ Main St. Bridge | 2001-02-19 | 16:40 | TDN | 2.68 | mg/L
VRW001 | Ventura @ Main St. Bridge | 2001-02-19 | 16:40 | TDN | 132.77 | uM
VRW001 | Ventura @ Main St. Bridge | 2001-02-19 | 16:40 | TDP | 0.08 | mg/L
VRW001 | Ventura @ Main St. Bridge | 2001-02-19 | 16:40 | TDP | 2.68 | uM
VRW001 | Ventura @ Main St. Bridge | 2001-02-25 | 12:15 | Nitrate | 1.25 | mg/L
VRW001 | Ventura @ Main St. Bridge | 2001-02-25 | 12:15 | Nitrate | 89.31 | uM
VRW001 | Ventura @ Main St. Bridge | 2001-02-25 | 12:15 | Phosphate | 0.07 | mg/L
VRW001 | Ventura @ Main St. Bridge | 2001-02-25 | 12:15 | Phosphate | 2.15 | uM
VRW001 | Ventura @ Main St. Bridge | 2001-02-25 | 12:15 | TDN | 2.94 | mg/L
VRW001 | Ventura @ Main St. Bridge | 2001-02-25 | 12:15 | TDN | 112.52 | uM
VRW001 | Ventura @ Main St. Bridge | 2001-02-25 | 12:15 | TDP | 0.09 | mg/L
VRW001 | Ventura @ Main St. Bridge | 2001-02-25 | 12:15 | TDP | 2.94 | uM
VRW001 | Ventura @ Main St. Bridge | 2001-03-06 | 11:50 | Nitrate | 0.64 | mg/L
VRW001 | Ventura @ Main St. Bridge | 2001-03-06 | 11:50 | Nitrate | 45.65 | uM
VRW001 | Ventura @ Main St. Bridge | 2001-03-06 | 11:50 | Phosphate | 0.06 | mg/L
VRW001 | Ventura @ Main St. Bridge | 2001-03-06 | 11:50 | Phosphate | 1.82 | uM
VRW001 | Ventura @ Main St. Bridge | 2001-03-06 | 11:50 | TDN | 3.51 | mg/L
VRW001 | Ventura @ Main St. Bridge | 2001-03-06 | 11:50 | TDN | 58.22 | uM
VRW001 | Ventura @ Main St. Bridge | 2001-03-06 | 11:50 | TDP | 0.11 | mg/L
VRW001 | Ventura @ Main St. Bridge | 2001-03-06 | 11:50 | TDP | 3.51 | uM
VRW001 | Ventura @ Main St. Bridge | 2001-03-24 |  | Nitrate | 1.49 | mg/L
VRW001 | Ventura @ Main St. Bridge | 2001-03-24 |  | Nitrate | 106.11 | uM
VRW001 | Ventura @ Main St. Bridge | 2001-03-24 |  | Phosphate | 0.01 | mg/L
VRW001 | Ventura @ Main St. Bridge | 2001-03-24 |  | Phosphate | 0.27 | uM
VRW001 | Ventura @ Main St. Bridge | 2001-03-24 |  | TDN | 2.06 | mg/L
VRW001 | Ventura @ Main St. Bridge | 2001-03-24 |  | TDN | 120.6 | uM
VRW001 | Ventura @ Main St. Bridge | 2001-03-24 |  | TDP | 0.06 | mg/L
VRW001 | Ventura @ Main St. Bridge | 2001-03-24 |  | TDP | 2.06 | uM
VRW001 | Ventura @ Main St. Bridge | 2001-04-07 |  | Nitrate | 1.77 | mg/L
VRW001 | Ventura @ Main St. Bridge | 2001-04-07 |  | Nitrate | 126.28 | uM
VRW001 | Ventura @ Main St. Bridge | 2001-04-07 |  | Phosphate | 0.02 | mg/L
VRW001 | Ventura @ Main St. Bridge | 2001-04-07 |  | Phosphate | 0.56 | uM
VRW001 | Ventura @ Main St. Bridge | 2001-04-07 |  | TDN | 1.63 | mg/L
VRW001 | Ventura @ Main St. Bridge | 2001-04-07 |  | TDN | 142.5 | uM
VRW001 | Ventura @ Main St. Bridge | 2001-04-07 |  | TDP | 0.05 | mg/L
VRW001 | Ventura @ Main St. Bridge | 2001-04-07 |  | TDP | 1.63 | uM
VRW001 | Ventura @ Main St. Bridge | 2001-04-21 |  | Nitrate | 1.61 | mg/L
VRW001 | Ventura @ Main St. Bridge | 2001-04-21 |  | Nitrate | 114.91 | uM
VRW001 | Ventura @ Main St. Bridge | 2001-04-21 |  | Phosphate | 0.02 | mg/L
VRW001 | Ventura @ Main St. Bridge | 2001-04-21 |  | Phosphate | 0.67 | uM
VRW001 | Ventura @ Main St. Bridge | 2001-04-21 |  | TDN | 2.2 | mg/L
VRW001 | Ventura @ Main St. Bridge | 2001-04-21 |  | TDN | 116.97 | uM
VRW001 | Ventura @ Main St. Bridge | 2001-04-21 |  | TDP | 0.07 | mg/L
VRW001 | Ventura @ Main St. Bridge | 2001-04-21 |  | TDP | 2.2 | uM
VRW001 | Ventura @ Main St. Bridge | 2001-04-22 | 8:15 | Nitrate | 1.91 | mg/L
VRW001 | Ventura @ Main St. Bridge | 2001-04-22 | 8:15 | Nitrate | 136.78 | uM
VRW001 | Ventura @ Main St. Bridge | 2001-04-22 | 8:15 | Phosphate | 0.03 | mg/L
VRW001 | Ventura @ Main St. Bridge | 2001-04-22 | 8:15 | Phosphate | 0.88 | uM
VRW001 | Ventura @ Main St. Bridge | 2001-04-22 | 8:15 | TDN | 2.09 | mg/L
VRW001 | Ventura @ Main St. Bridge | 2001-04-22 | 8:15 | TDN | 144.91 | uM
VRW001 | Ventura @ Main St. Bridge | 2001-04-22 | 8:15 | TDP | 0.06 | mg/L
VRW001 | Ventura @ Main St. Bridge | 2001-04-22 | 8:15 | TDP | 2.09 | uM
VRW001 | Ventura @ Main St. Bridge | 2001-05-08 | 13:05 | Nitrate | 1.1 | mg/L
VRW001 | Ventura @ Main St. Bridge | 2001-05-08 | 13:05 | Nitrate | 78.28 | uM
VRW001 | Ventura @ Main St. Bridge | 2001-05-08 | 13:05 | Phosphate | 0.03 | mg/L
VRW001 | Ventura @ Main St. Bridge | 2001-05-08 | 13:05 | Phosphate | 0.97 | uM
VRW001 | Ventura @ Main St. Bridge | 2001-05-08 | 13:05 | TDN | 4.39 | mg/L
VRW001 | Ventura @ Main St. Bridge | 2001-05-08 | 13:05 | TDN | 106.38 | uM
VRW001 | Ventura @ Main St. Bridge | 2001-05-08 | 13:05 | TDP | 0.14 | mg/L
VRW001 | Ventura @ Main St. Bridge | 2001-05-08 | 13:05 | TDP | 4.39 | uM
VRW001 | Ventura @ Main St. Bridge | 2001-05-19 | 10:00 | Nitrate | 1.26 | mg/L
VRW001 | Ventura @ Main St. Bridge | 2001-05-19 | 10:00 | Nitrate | 89.85 | uM
VRW001 | Ventura @ Main St. Bridge | 2001-05-19 | 10:00 | Phosphate | 0.04 | mg/L
VRW001 | Ventura @ Main St. Bridge | 2001-05-19 | 10:00 | Phosphate | 1.19 | uM
VRW001 | Ventura @ Main St. Bridge | 2001-05-19 | 10:00 | TDN | 5.33 | mg/L
VRW001 | Ventura @ Main St. Bridge | 2001-05-19 | 10:00 | TDN | 127.3 | uM
VRW001 | Ventura @ Main St. Bridge | 2001-05-19 | 10:00 | TDP | 0.17 | mg/L
VRW001 | Ventura @ Main St. Bridge | 2001-05-19 | 10:00 | TDP | 5.33 | uM
VRW001 | Ventura @ Main St. Bridge | 2001-06-10 | 13:20 | Nitrate | 0.81 | mg/L
VRW001 | Ventura @ Main St. Bridge | 2001-06-10 | 13:20 | Nitrate | 57.83 | uM
VRW001 | Ventura @ Main St. Bridge | 2001-06-10 | 13:20 | Phosphate | 0.05 | mg/L
VRW001 | Ventura @ Main St. Bridge | 2001-06-10 | 13:20 | Phosphate | 1.47 | uM
VRW001 | Ventura @ Main St. Bridge | 2001-06-10 | 13:20 | TDN | 0 | mg/L
VRW001 | Ventura @ Main St. Bridge | 2001-06-10 | 13:20 | TDN | 88.59 | uM
VRW001 | Ventura @ Main St. Bridge | 2001-06-10 | 13:20 | TDP | 0 | mg/L
VRW001 | Ventura @ Main St. Bridge | 2001-06-10 | 13:20 | TDP | 0 | uM
VRW001 | Ventura @ Main St. Bridge | 2001-06-24 | 12:30 | Nitrate | 0.25 | mg/L
VRW001 | Ventura @ Main St. Bridge | 2001-06-24 | 12:30 | Nitrate | 17.82 | uM
VRW001 | Ventura @ Main St. Bridge | 2001-06-24 | 12:30 | Phosphate | 0.06 | mg/L
VRW001 | Ventura @ Main St. Bridge | 2001-06-24 | 12:30 | Phosphate | 1.96 | uM
VRW001 | Ventura @ Main St. Bridge | 2001-06-24 | 12:30 | TDN | 1.41 | mg/L
VRW001 | Ventura @ Main St. Bridge | 2001-06-24 | 12:30 | TDN | 40.29 | uM
VRW001 | Ventura @ Main St. Bridge | 2001-06-24 | 12:30 | TDP | 0.04 | mg/L
VRW001 | Ventura @ Main St. Bridge | 2001-06-24 | 12:30 | TDP | 1.41 | uM
VRW001 | Ventura @ Main St. Bridge | 2001-07-14 | 12:50 | Nitrate | 0.27 | mg/L
VRW001 | Ventura @ Main St. Bridge | 2001-07-14 | 12:50 | Nitrate | 19.51 | uM
VRW001 | Ventura @ Main St. Bridge | 2001-07-14 | 12:50 | Phosphate | 0.14 | mg/L
VRW001 | Ventura @ Main St. Bridge | 2001-07-14 | 12:50 | Phosphate | 4.62 | uM
VRW001 | Ventura @ Main St. Bridge | 2001-07-14 | 12:50 | TDN | 4.2 | mg/L
VRW001 | Ventura @ Main St. Bridge | 2001-07-14 | 12:50 | TDN | 38.72 | uM
VRW001 | Ventura @ Main St. Bridge | 2001-07-14 | 12:50 | TDP | 0.13 | mg/L
VRW001 | Ventura @ Main St. Bridge | 2001-07-14 | 12:50 | TDP | 4.2 | uM
VRW001 | Ventura @ Main St. Bridge | 2001-07-28 | 11:30 | Nitrate | 0.25 | mg/L
VRW001 | Ventura @ Main St. Bridge | 2001-07-28 | 11:30 | Nitrate | 17.82 | uM
VRW001 | Ventura @ Main St. Bridge | 2001-07-28 | 11:30 | Phosphate | 0.09 | mg/L
VRW001 | Ventura @ Main St. Bridge | 2001-07-28 | 11:30 | Phosphate | 2.98 | uM
VRW001 | Ventura @ Main St. Bridge | 2001-08-12 | 12:20 | Nitrate | 0.24 | mg/L
VRW001 | Ventura @ Main St. Bridge | 2001-08-12 | 12:20 | Nitrate | 17.21 | uM
VRW001 | Ventura @ Main St. Bridge | 2001-08-12 | 12:20 | Phosphate | 0.1 | mg/L
VRW001 | Ventura @ Main St. Bridge | 2001-08-12 | 12:20 | Phosphate | 3.24 | uM
VRW001 | Ventura @ Main St. Bridge | 2001-09-08 |  | Nitrate | 0.63 | mg/L
VRW001 | Ventura @ Main St. Bridge | 2001-09-08 |  | Nitrate | 44.68 | uM
VRW001 | Ventura @ Main St. Bridge | 2001-09-08 |  | Phosphate | 0.14 | mg/L
VRW001 | Ventura @ Main St. Bridge | 2001-09-08 |  | Phosphate | 4.67 | uM
VRW001 | Ventura @ Main St. Bridge | 2001-09-30 | 14:30 | Nitrate | 0 | mg/L
VRW001 | Ventura @ Main St. Bridge | 2001-09-30 | 14:30 | Nitrate | 0 | uM
VRW001 | Ventura @ Main St. Bridge | 2001-09-30 | 14:30 | Phosphate | 0.24 | mg/L
VRW001 | Ventura @ Main St. Bridge | 2001-09-30 | 14:30 | Phosphate | 7.9 | uM
VRW001 | Ventura @ Main St. Bridge | 2001-10-14 | 12:00 | Nitrate | 0.67 | mg/L
VRW001 | Ventura @ Main St. Bridge | 2001-10-14 | 12:00 | Nitrate | 47.77 | uM
VRW001 | Ventura @ Main St. Bridge | 2001-10-14 | 12:00 | Phosphate | 0.15 | mg/L
VRW001 | Ventura @ Main St. Bridge | 2001-10-14 | 12:00 | Phosphate | 4.91 | uM
VRW001 | Ventura @ Main St. Bridge | 2001-10-14 | 12:00 | TDN | 5.67 | mg/L
VRW001 | Ventura @ Main St. Bridge | 2001-10-14 | 12:00 | TDN | 66.72 | uM
VRW001 | Ventura @ Main St. Bridge | 2001-10-14 | 12:00 | TDP | 0.18 | mg/L
VRW001 | Ventura @ Main St. Bridge | 2001-10-14 | 12:00 | TDP | 5.67 | uM
VRW001 | Ventura @ Main St. Bridge | 2001-11-03 | 11:15 | Nitrate | 1.4 | mg/L
VRW001 | Ventura @ Main St. Bridge | 2001-11-03 | 11:15 | Nitrate | 99.89 | uM
VRW001 | Ventura @ Main St. Bridge | 2001-11-03 | 11:15 | Phosphate | 0.42 | mg/L
VRW001 | Ventura @ Main St. Bridge | 2001-11-03 | 11:15 | Phosphate | 13.69 | uM
VRW001 | Ventura @ Main St. Bridge | 2001-11-03 | 11:15 | TDN | 15.35 | mg/L
VRW001 | Ventura @ Main St. Bridge | 2001-11-03 | 11:15 | TDN | 139.64 | uM
VRW001 | Ventura @ Main St. Bridge | 2001-11-03 | 11:15 | TDP | 0.48 | mg/L
VRW001 | Ventura @ Main St. Bridge | 2001-11-03 | 11:15 | TDP | 15.35 | uM
VRW001 | Ventura @ Main St. Bridge | 2001-11-12 | 14:30 | Nitrate | 1.24 | mg/L
VRW001 | Ventura @ Main St. Bridge | 2001-11-12 | 16:00 | Nitrate | 1.33 | mg/L
VRW001 | Ventura @ Main St. Bridge | 2001-11-12 | 22:30 | Nitrate | 2.14 | mg/L
VRW001 | Ventura @ Main St. Bridge | 2001-11-12 | 14:30 | Nitrate | 88.28 | uM
VRW001 | Ventura @ Main St. Bridge | 2001-11-12 | 16:00 | Nitrate | 95.19 | uM
VRW001 | Ventura @ Main St. Bridge | 2001-11-12 | 22:30 | Nitrate | 152.58 | uM
VRW001 | Ventura @ Main St. Bridge | 2001-11-12 | 22:30 | Phosphate | 0.22 | mg/L
VRW001 | Ventura @ Main St. Bridge | 2001-11-12 | 16:00 | Phosphate | 0.26 | mg/L
VRW001 | Ventura @ Main St. Bridge | 2001-11-12 | 14:30 | Phosphate | 0.29 | mg/L
VRW001 | Ventura @ Main St. Bridge | 2001-11-12 | 22:30 | Phosphate | 6.97 | uM
VRW001 | Ventura @ Main St. Bridge | 2001-11-12 | 16:00 | Phosphate | 8.42 | uM
VRW001 | Ventura @ Main St. Bridge | 2001-11-12 | 14:30 | Phosphate | 9.36 | uM
VRW001 | Ventura @ Main St. Bridge | 2001-11-12 | 22:30 | TDN | 1.48 | mg/L
VRW001 | Ventura @ Main St. Bridge | 2001-11-12 | 16:00 | TDN | 3.51 | mg/L
VRW001 | Ventura @ Main St. Bridge | 2001-11-12 | 14:30 | TDN | 4.51 | mg/L
VRW001 | Ventura @ Main St. Bridge | 2001-11-12 | 14:30 | TDN | 142.98 | uM
VRW001 | Ventura @ Main St. Bridge | 2001-11-12 | 16:00 | TDN | 149.58 | uM
VRW001 | Ventura @ Main St. Bridge | 2001-11-12 | 22:30 | TDN | 211.46 | uM
VRW001 | Ventura @ Main St. Bridge | 2001-11-12 | 22:30 | TDP | 0.05 | mg/L
VRW001 | Ventura @ Main St. Bridge | 2001-11-12 | 16:00 | TDP | 0.11 | mg/L
VRW001 | Ventura @ Main St. Bridge | 2001-11-12 | 14:30 | TDP | 0.14 | mg/L
VRW001 | Ventura @ Main St. Bridge | 2001-11-12 | 22:30 | TDP | 1.48 | uM
VRW001 | Ventura @ Main St. Bridge | 2001-11-12 | 16:00 | TDP | 3.51 | uM
VRW001 | Ventura @ Main St. Bridge | 2001-11-12 | 14:30 | TDP | 4.51 | uM
VRW001 | Ventura @ Main St. Bridge | 2001-11-29 | 11:45 | Nitrate | 1.99 | mg/L
VRW001 | Ventura @ Main St. Bridge | 2001-11-29 | 6:30 | Nitrate | 2.02 | mg/L
VRW001 | Ventura @ Main St. Bridge | 2001-11-29 | 11:45 | Nitrate | 142.33 | uM
VRW001 | Ventura @ Main St. Bridge | 2001-11-29 | 6:30 | Nitrate | 144.53 | uM
VRW001 | Ventura @ Main St. Bridge | 2001-11-29 | 11:45 | Phosphate | 0.27 | mg/L
VRW001 | Ventura @ Main St. Bridge | 2001-11-29 | 6:30 | Phosphate | 0.31 | mg/L
VRW001 | Ventura @ Main St. Bridge | 2001-11-29 | 11:45 | Phosphate | 8.82 | uM
VRW001 | Ventura @ Main St. Bridge | 2001-11-29 | 6:30 | Phosphate | 10.02 | uM
VRW001 | Ventura @ Main St. Bridge | 2001-11-29 | 11:45 | TDN | 10.7 | mg/L
VRW001 | Ventura @ Main St. Bridge | 2001-11-29 | 6:30 | TDN | 11.44 | mg/L
VRW001 | Ventura @ Main St. Bridge | 2001-11-29 | 11:45 | TDN | 158.62 | uM
VRW001 | Ventura @ Main St. Bridge | 2001-11-29 | 6:30 | TDN | 181.67 | uM
VRW001 | Ventura @ Main St. Bridge | 2001-11-29 | 11:45 | TDP | 0.33 | mg/L
VRW001 | Ventura @ Main St. Bridge | 2001-11-29 | 6:30 | TDP | 0.35 | mg/L
VRW001 | Ventura @ Main St. Bridge | 2001-11-29 | 11:45 | TDP | 10.7 | uM
VRW001 | Ventura @ Main St. Bridge | 2001-11-29 | 6:30 | TDP | 11.44 | uM
VRW001 | Ventura @ Main St. Bridge | 2001-12-02 | 12:15 | Nitrate | 1.93 | mg/L
VRW001 | Ventura @ Main St. Bridge | 2001-12-02 | 12:15 | Nitrate | 137.87 | uM
VRW001 | Ventura @ Main St. Bridge | 2001-12-02 | 12:15 | Phosphate | 0.37 | mg/L
VRW001 | Ventura @ Main St. Bridge | 2001-12-02 | 12:15 | Phosphate | 11.95 | uM
VRW001 | Ventura @ Main St. Bridge | 2001-12-02 | 12:15 | TDN | 9.07 | mg/L
VRW001 | Ventura @ Main St. Bridge | 2001-12-02 | 12:15 | TDN | 147.43 | uM
VRW001 | Ventura @ Main St. Bridge | 2001-12-02 | 12:15 | TDP | 0.28 | mg/L
VRW001 | Ventura @ Main St. Bridge | 2001-12-02 | 12:15 | TDP | 9.07 | uM
VRW001 | Ventura @ Main St. Bridge | 2002-01-27 | 17:10 | Nitrate | 1.28 | mg/L
VRW001 | Ventura @ Main St. Bridge | 2002-01-27 | 12:00 | Nitrate | 1.35 | mg/L
VRW001 | Ventura @ Main St. Bridge | 2002-01-27 | 14:20 | Nitrate | 1.4 | mg/L
VRW001 | Ventura @ Main St. Bridge | 2002-01-27 | 17:10 | Nitrate | 91.2 | uM
VRW001 | Ventura @ Main St. Bridge | 2002-01-27 | 12:00 | Nitrate | 96.7 | uM
VRW001 | Ventura @ Main St. Bridge | 2002-01-27 | 14:20 | Nitrate | 99.66 | uM
VRW001 | Ventura @ Main St. Bridge | 2002-01-27 | 17:10 | Phosphate | 0.08 | mg/L
VRW001 | Ventura @ Main St. Bridge | 2002-01-27 | 12:00 | Phosphate | 0.1 | mg/L
VRW001 | Ventura @ Main St. Bridge | 2002-01-27 | 14:20 | Phosphate | 0.1 | mg/L
VRW001 | Ventura @ Main St. Bridge | 2002-01-27 | 17:10 | Phosphate | 2.66 | uM
VRW001 | Ventura @ Main St. Bridge | 2002-01-27 | 12:00 | Phosphate | 3.11 | uM
VRW001 | Ventura @ Main St. Bridge | 2002-01-27 | 14:20 | Phosphate | 3.3 | uM
VRW001 | Ventura @ Main St. Bridge | 2002-01-27 | 12:00 | TDN | 2.61 | mg/L
VRW001 | Ventura @ Main St. Bridge | 2002-01-27 | 17:10 | TDN | 3.18 | mg/L
VRW001 | Ventura @ Main St. Bridge | 2002-01-27 | 14:20 | TDN | 3.63 | mg/L
VRW001 | Ventura @ Main St. Bridge | 2002-01-27 | 17:10 | TDN | 121.9 | uM
VRW001 | Ventura @ Main St. Bridge | 2002-01-27 | 12:00 | TDN | 127.52 | uM
VRW001 | Ventura @ Main St. Bridge | 2002-01-27 | 14:20 | TDN | 139.05 | uM
VRW001 | Ventura @ Main St. Bridge | 2002-01-27 | 12:00 | TDP | 0.08 | mg/L
VRW001 | Ventura @ Main St. Bridge | 2002-01-27 | 17:10 | TDP | 0.1 | mg/L
VRW001 | Ventura @ Main St. Bridge | 2002-01-27 | 14:20 | TDP | 0.11 | mg/L
VRW001 | Ventura @ Main St. Bridge | 2002-01-27 | 12:00 | TDP | 2.61 | uM
VRW001 | Ventura @ Main St. Bridge | 2002-01-27 | 17:10 | TDP | 3.18 | uM
VRW001 | Ventura @ Main St. Bridge | 2002-01-27 | 14:20 | TDP | 3.63 | uM
VRW001 | Ventura @ Main St. Bridge | 2002-01-28 | 18:40 | Nitrate | 1.84 | mg/L
VRW001 | Ventura @ Main St. Bridge | 2002-01-28 | 6:10 | Nitrate | 1.85 | mg/L
VRW001 | Ventura @ Main St. Bridge | 2002-01-28 | 18:40 | Nitrate | 131.54 | uM
VRW001 | Ventura @ Main St. Bridge | 2002-01-28 | 6:10 | Nitrate | 132.35 | uM
VRW001 | Ventura @ Main St. Bridge | 2002-01-28 | 6:10 | Phosphate | 0.11 | mg/L
VRW001 | Ventura @ Main St. Bridge | 2002-01-28 | 18:40 | Phosphate | 0.12 | mg/L
VRW001 | Ventura @ Main St. Bridge | 2002-01-28 | 6:10 | Phosphate | 3.48 | uM
VRW001 | Ventura @ Main St. Bridge | 2002-01-28 | 18:40 | Phosphate | 3.93 | uM
VRW001 | Ventura @ Main St. Bridge | 2002-01-28 | 18:40 | TDN | 3.82 | mg/L
VRW001 | Ventura @ Main St. Bridge | 2002-01-28 | 6:10 | TDN | 4.37 | mg/L
VRW001 | Ventura @ Main St. Bridge | 2002-01-28 | 18:40 | TDN | 155.49 | uM
VRW001 | Ventura @ Main St. Bridge | 2002-01-28 | 6:10 | TDN | 184.64 | uM
VRW001 | Ventura @ Main St. Bridge | 2002-01-28 | 18:40 | TDP | 0.12 | mg/L
VRW001 | Ventura @ Main St. Bridge | 2002-01-28 | 6:10 | TDP | 0.14 | mg/L
VRW001 | Ventura @ Main St. Bridge | 2002-01-28 | 18:40 | TDP | 3.82 | uM
VRW001 | Ventura @ Main St. Bridge | 2002-01-28 | 6:10 | TDP | 4.37 | uM
VRW001 | Ventura @ Main St. Bridge | 2002-01-29 | 6:50 | Nitrate | 1.79 | mg/L
VRW001 | Ventura @ Main St. Bridge | 2002-01-29 | 6:50 | Nitrate | 128.11 | uM
VRW001 | Ventura @ Main St. Bridge | 2002-01-29 | 6:50 | Phosphate | 0.11 | mg/L
VRW001 | Ventura @ Main St. Bridge | 2002-01-29 | 6:50 | Phosphate | 3.61 | uM
VRW001 | Ventura @ Main St. Bridge | 2002-01-29 | 6:50 | TDN | 4.32 | mg/L
VRW001 | Ventura @ Main St. Bridge | 2002-01-29 | 6:50 | TDN | 163.87 | uM
VRW001 | Ventura @ Main St. Bridge | 2002-01-29 | 6:50 | TDP | 0.13 | mg/L
VRW001 | Ventura @ Main St. Bridge | 2002-01-29 | 6:50 | TDP | 4.32 | uM
VRW001 | Ventura @ Main St. Bridge | 2002-02-10 | 12:10 | Nitrate | 1.02 | mg/L
VRW001 | Ventura @ Main St. Bridge | 2002-02-10 | 12:10 | Nitrate | 72.73 | uM
VRW001 | Ventura @ Main St. Bridge | 2002-02-10 | 12:10 | Phosphate | 0.08 | mg/L
VRW001 | Ventura @ Main St. Bridge | 2002-02-10 | 12:10 | Phosphate | 2.53 | uM
VRW001 | Ventura @ Main St. Bridge | 2002-02-10 | 12:10 | TDN | 4.3 | mg/L
VRW001 | Ventura @ Main St. Bridge | 2002-02-10 | 12:10 | TDN | 111.35 | uM
VRW001 | Ventura @ Main St. Bridge | 2002-02-10 | 12:10 | TDP | 0.13 | mg/L
VRW001 | Ventura @ Main St. Bridge | 2002-02-10 | 12:10 | TDP | 4.3 | uM
VRW001 | Ventura @ Main St. Bridge | 2002-04-06 | 11:45 | Nitrate | 0.08 | mg/L
VRW001 | Ventura @ Main St. Bridge | 2002-04-06 | 11:45 | Nitrate | 5.91 | uM
VRW001 | Ventura @ Main St. Bridge | 2002-04-06 | 11:45 | Phosphate | 0.06 | mg/L
VRW001 | Ventura @ Main St. Bridge | 2002-04-06 | 11:45 | Phosphate | 2.06 | uM
VRW001 | Ventura @ Main St. Bridge | 2002-04-06 | 11:45 | TDN | 2.03 | mg/L
VRW001 | Ventura @ Main St. Bridge | 2002-04-06 | 11:45 | TDN | 27.72 | uM
VRW001 | Ventura @ Main St. Bridge | 2002-04-06 | 11:45 | TDP | 0.06 | mg/L
VRW001 | Ventura @ Main St. Bridge | 2002-04-06 | 11:45 | TDP | 2.03 | uM
VRW001 | Ventura @ Main St. Bridge | 2002-05-05 | 11:45 | Nitrate | 0.09 | mg/L
VRW001 | Ventura @ Main St. Bridge | 2002-05-05 | 11:45 | Nitrate | 6.67 | uM
VRW001 | Ventura @ Main St. Bridge | 2002-05-05 | 11:45 | Phosphate | 0.16 | mg/L
VRW001 | Ventura @ Main St. Bridge | 2002-05-05 | 11:45 | Phosphate | 5.11 | uM
VRW001 | Ventura @ Main St. Bridge | 2002-05-05 | 11:45 | TDN | 5.68 | mg/L
VRW001 | Ventura @ Main St. Bridge | 2002-05-05 | 11:45 | TDN | 21.69 | uM
VRW001 | Ventura @ Main St. Bridge | 2002-05-05 | 11:45 | TDP | 0.18 | mg/L
VRW001 | Ventura @ Main St. Bridge | 2002-05-05 | 11:45 | TDP | 5.68 | uM
VRW001 | Ventura @ Main St. Bridge | 2002-06-01 | 11:40 | Nitrate | 0 | mg/L
VRW001 | Ventura @ Main St. Bridge | 2002-06-01 | 11:40 | Nitrate | 0.15 | uM
VRW001 | Ventura @ Main St. Bridge | 2002-06-01 | 11:40 | Phosphate | 0.25 | mg/L
VRW001 | Ventura @ Main St. Bridge | 2002-06-01 | 11:40 | Phosphate | 8.07 | uM
VRW001 | Ventura @ Main St. Bridge | 2002-06-01 | 11:40 | TDN | 7.2 | mg/L
VRW001 | Ventura @ Main St. Bridge | 2002-06-01 | 11:40 | TDN | 26.74 | uM
VRW001 | Ventura @ Main St. Bridge | 2002-06-01 | 11:40 | TDP | 0.22 | mg/L
VRW001 | Ventura @ Main St. Bridge | 2002-06-01 | 11:40 | TDP | 7.2 | uM
VRW001 | Ventura @ Main St. Bridge | 2002-07-06 | 11:45 | Nitrate | 0.01 | mg/L
VRW001 | Ventura @ Main St. Bridge | 2002-07-06 | 11:45 | Nitrate | 0.37 | uM
VRW001 | Ventura @ Main St. Bridge | 2002-07-06 | 11:45 | Phosphate | 0.35 | mg/L
VRW001 | Ventura @ Main St. Bridge | 2002-07-06 | 11:45 | Phosphate | 11.39 | uM
VRW001 | Ventura @ Main St. Bridge | 2002-07-06 | 11:45 | TDN | 15.77 | mg/L
VRW001 | Ventura @ Main St. Bridge | 2002-07-06 | 11:45 | TDN | 25.27 | uM
VRW001 | Ventura @ Main St. Bridge | 2002-07-06 | 11:45 | TDP | 0.49 | mg/L
VRW001 | Ventura @ Main St. Bridge | 2002-07-06 | 11:45 | TDP | 15.77 | uM
VRW001 | Ventura @ Main St. Bridge | 2002-08-03 | 12:15 | Nitrate | 0.01 | mg/L
VRW001 | Ventura @ Main St. Bridge | 2002-08-03 | 12:15 | Nitrate | 0.95 | uM
VRW001 | Ventura @ Main St. Bridge | 2002-08-03 | 12:15 | Phosphate | 0.29 | mg/L
VRW001 | Ventura @ Main St. Bridge | 2002-08-03 | 12:15 | Phosphate | 9.34 | uM
VRW001 | Ventura @ Main St. Bridge | 2002-08-03 | 12:15 | TDN | 11.55 | mg/L
VRW001 | Ventura @ Main St. Bridge | 2002-08-03 | 12:15 | TDN | 22.91 | uM
VRW001 | Ventura @ Main St. Bridge | 2002-08-03 | 12:15 | TDP | 0.36 | mg/L
VRW001 | Ventura @ Main St. Bridge | 2002-08-03 | 12:15 | TDP | 11.55 | uM
VRW001 | Ventura @ Main St. Bridge | 2002-09-07 | 12:20 | Nitrate | 0.04 | mg/L
VRW001 | Ventura @ Main St. Bridge | 2002-09-07 | 12:20 | Nitrate | 3.21 | uM
VRW001 | Ventura @ Main St. Bridge | 2002-09-07 | 12:20 | Phosphate | 0.25 | mg/L
VRW001 | Ventura @ Main St. Bridge | 2002-09-07 | 12:20 | Phosphate | 7.96 | uM
VRW001 | Ventura @ Main St. Bridge | 2002-09-07 | 12:20 | TDN | 9.37 | mg/L
VRW001 | Ventura @ Main St. Bridge | 2002-09-07 | 12:20 | TDN | 21.87 | uM
VRW001 | Ventura @ Main St. Bridge | 2002-09-07 | 12:20 | TDP | 0.29 | mg/L
VRW001 | Ventura @ Main St. Bridge | 2002-09-07 | 12:20 | TDP | 9.37 | uM
VRW001 | Ventura @ Main St. Bridge | 2002-10-05 | 12:00 | Nitrate | 0.15 | mg/L
VRW001 | Ventura @ Main St. Bridge | 2002-10-05 | 12:00 | Nitrate | 10.55 | uM
VRW001 | Ventura @ Main St. Bridge | 2002-10-05 | 12:00 | Phosphate | 0.34 | mg/L
VRW001 | Ventura @ Main St. Bridge | 2002-10-05 | 12:00 | Phosphate | 10.95 | uM
VRW001 | Ventura @ Main St. Bridge | 2002-10-05 | 12:00 | TDN | 3.16 | mg/L
VRW001 | Ventura @ Main St. Bridge | 2002-10-05 | 12:00 | TDN | 4.15 | uM
VRW001 | Ventura @ Main St. Bridge | 2002-10-05 | 12:00 | TDP | 0.1 | mg/L
VRW001 | Ventura @ Main St. Bridge | 2002-10-05 | 12:00 | TDP | 3.16 | uM
VRW001 | Ventura @ Main St. Bridge | 2002-11-02 | 10:00 | Nitrate | 0.26 | mg/L
VRW001 | Ventura @ Main St. Bridge | 2002-11-02 | 10:00 | Nitrate | 18.58 | uM
VRW001 | Ventura @ Main St. Bridge | 2002-11-02 | 10:00 | Phosphate | 0.3 | mg/L
VRW001 | Ventura @ Main St. Bridge | 2002-11-02 | 10:00 | Phosphate | 9.83 | uM
VRW001 | Ventura @ Main St. Bridge | 2002-11-02 | 10:00 | TDN | 14.55 | mg/L
VRW001 | Ventura @ Main St. Bridge | 2002-11-02 | 10:00 | TDN | 57.44 | uM
VRW001 | Ventura @ Main St. Bridge | 2002-11-02 | 10:00 | TDP | 0.45 | mg/L
VRW001 | Ventura @ Main St. Bridge | 2002-11-02 | 10:00 | TDP | 14.55 | uM
VRW001 | Ventura @ Main St. Bridge | 2002-12-07 | 13:00 | Nitrate | 2.81 | mg/L
VRW001 | Ventura @ Main St. Bridge | 2002-12-07 | 13:00 | Nitrate | 200.41 | uM
VRW001 | Ventura @ Main St. Bridge | 2002-12-07 | 13:00 | Phosphate | 0.4 | mg/L
VRW001 | Ventura @ Main St. Bridge | 2002-12-07 | 13:00 | Phosphate | 12.77 | uM
VRW001 | Ventura @ Main St. Bridge | 2002-12-07 | 13:00 | TDN | 13.7 | mg/L
VRW001 | Ventura @ Main St. Bridge | 2002-12-07 | 13:00 | TDN | 216.31 | uM
VRW001 | Ventura @ Main St. Bridge | 2002-12-07 | 13:00 | TDP | 0.42 | mg/L
VRW001 | Ventura @ Main St. Bridge | 2002-12-07 | 13:00 | TDP | 13.7 | uM
VRW001 | Ventura @ Main St. Bridge | 2003-01-11 | 13:00 | Nitrate | 2.14 | mg/L
VRW001 | Ventura @ Main St. Bridge | 2003-01-11 | 13:00 | Nitrate | 153.02 | uM
VRW001 | Ventura @ Main St. Bridge | 2003-01-11 | 13:00 | Phosphate | 0.09 | mg/L
VRW001 | Ventura @ Main St. Bridge | 2003-01-11 | 13:00 | Phosphate | 2.95 | uM
VRW001 | Ventura @ Main St. Bridge | 2003-01-11 | 13:00 | TDN | 2.65 | mg/L
VRW001 | Ventura @ Main St. Bridge | 2003-01-11 | 13:00 | TDN | 193.82 | uM
VRW001 | Ventura @ Main St. Bridge | 2003-01-11 | 13:00 | TDP | 0.08 | mg/L
VRW001 | Ventura @ Main St. Bridge | 2003-01-11 | 13:00 | TDP | 2.65 | uM
VRW001 | Ventura @ Main St. Bridge | 2003-02-01 | 12:25 | Nitrate | 2.25 | mg/L
VRW001 | Ventura @ Main St. Bridge | 2003-02-01 | 12:25 | Nitrate | 160.68 | uM
VRW001 | Ventura @ Main St. Bridge | 2003-02-01 | 12:25 | Phosphate | 0.28 | mg/L
VRW001 | Ventura @ Main St. Bridge | 2003-02-01 | 12:25 | Phosphate | 9.01 | uM
VRW001 | Ventura @ Main St. Bridge | 2003-02-01 | 12:25 | TDN | 7.46 | mg/L
VRW001 | Ventura @ Main St. Bridge | 2003-02-01 | 12:25 | TDN | 184.61 | uM
VRW001 | Ventura @ Main St. Bridge | 2003-02-01 | 12:25 | TDP | 0.23 | mg/L
VRW001 | Ventura @ Main St. Bridge | 2003-02-01 | 12:25 | TDP | 7.46 | uM
VRW001 | Ventura @ Main St. Bridge | 2003-02-24 | 22:00 | Nitrate | 1.18 | mg/L
VRW001 | Ventura @ Main St. Bridge | 2003-02-24 | 9:40 | Nitrate | 1.47 | mg/L
VRW001 | Ventura @ Main St. Bridge | 2003-02-24 | 11:35 | Nitrate | 1.51 | mg/L
VRW001 | Ventura @ Main St. Bridge | 2003-02-24 | 13:25 | Nitrate | 1.57 | mg/L
VRW001 | Ventura @ Main St. Bridge | 2003-02-24 | 15:35 | Nitrate | 1.61 | mg/L
VRW001 | Ventura @ Main St. Bridge | 2003-02-24 | 17:35 | Nitrate | 1.71 | mg/L
VRW001 | Ventura @ Main St. Bridge | 2003-02-24 | 19:30 | Nitrate | 1.76 | mg/L
VRW001 | Ventura @ Main St. Bridge | 2003-02-24 | 20:30 | Nitrate | 1.78 | mg/L
VRW001 | Ventura @ Main St. Bridge | 2003-02-24 | 22:00 | Nitrate | 84.07 | uM
VRW001 | Ventura @ Main St. Bridge | 2003-02-24 | 9:40 | Nitrate | 104.82 | uM
VRW001 | Ventura @ Main St. Bridge | 2003-02-24 | 11:35 | Nitrate | 108.02 | uM
VRW001 | Ventura @ Main St. Bridge | 2003-02-24 | 13:25 | Nitrate | 112.12 | uM
VRW001 | Ventura @ Main St. Bridge | 2003-02-24 | 15:35 | Nitrate | 115.22 | uM
VRW001 | Ventura @ Main St. Bridge | 2003-02-24 | 17:35 | Nitrate | 122.08 | uM
VRW001 | Ventura @ Main St. Bridge | 2003-02-24 | 19:30 | Nitrate | 125.94 | uM
VRW001 | Ventura @ Main St. Bridge | 2003-02-24 | 20:30 | Nitrate | 127.25 | uM
VRW001 | Ventura @ Main St. Bridge | 2003-02-24 | 22:00 | Phosphate | 0.13 | mg/L
VRW001 | Ventura @ Main St. Bridge | 2003-02-24 | 19:30 | Phosphate | 0.16 | mg/L
VRW001 | Ventura @ Main St. Bridge | 2003-02-24 | 13:25 | Phosphate | 0.17 | mg/L
VRW001 | Ventura @ Main St. Bridge | 2003-02-24 | 15:35 | Phosphate | 0.17 | mg/L
VRW001 | Ventura @ Main St. Bridge | 2003-02-24 | 17:35 | Phosphate | 0.17 | mg/L
VRW001 | Ventura @ Main St. Bridge | 2003-02-24 | 20:30 | Phosphate | 0.17 | mg/L
VRW001 | Ventura @ Main St. Bridge | 2003-02-24 | 9:40 | Phosphate | 0.19 | mg/L
VRW001 | Ventura @ Main St. Bridge | 2003-02-24 | 11:35 | Phosphate | 0.19 | mg/L
VRW001 | Ventura @ Main St. Bridge | 2003-02-24 | 22:00 | Phosphate | 4.3 | uM
VRW001 | Ventura @ Main St. Bridge | 2003-02-24 | 19:30 | Phosphate | 5.08 | uM
VRW001 | Ventura @ Main St. Bridge | 2003-02-24 | 13:25 | Phosphate | 5.39 | uM
VRW001 | Ventura @ Main St. Bridge | 2003-02-24 | 15:35 | Phosphate | 5.4 | uM
VRW001 | Ventura @ Main St. Bridge | 2003-02-24 | 20:30 | Phosphate | 5.51 | uM
VRW001 | Ventura @ Main St. Bridge | 2003-02-24 | 17:35 | Phosphate | 5.57 | uM
VRW001 | Ventura @ Main St. Bridge | 2003-02-24 | 11:35 | Phosphate | 6.04 | uM
VRW001 | Ventura @ Main St. Bridge | 2003-02-24 | 9:40 | Phosphate | 6.28 | uM
VRW001 | Ventura @ Main St. Bridge | 2003-02-24 | 15:35 | TDN | 6.13 | mg/L
VRW001 | Ventura @ Main St. Bridge | 2003-02-24 | 17:35 | TDN | 6.15 | mg/L
VRW001 | Ventura @ Main St. Bridge | 2003-02-24 | 22:00 | TDN | 6.16 | mg/L
VRW001 | Ventura @ Main St. Bridge | 2003-02-24 | 13:25 | TDN | 6.23 | mg/L
VRW001 | Ventura @ Main St. Bridge | 2003-02-24 | 19:30 | TDN | 6.26 | mg/L
VRW001 | Ventura @ Main St. Bridge | 2003-02-24 | 11:35 | TDN | 6.57 | mg/L
VRW001 | Ventura @ Main St. Bridge | 2003-02-24 | 20:30 | TDN | 6.9 | mg/L
VRW001 | Ventura @ Main St. Bridge | 2003-02-24 | 9:40 | TDN | 7.37 | mg/L
VRW001 | Ventura @ Main St. Bridge | 2003-02-24 | 9:40 | TDN | 133.54 | uM
VRW001 | Ventura @ Main St. Bridge | 2003-02-24 | 11:35 | TDN | 134.83 | uM
VRW001 | Ventura @ Main St. Bridge | 2003-02-24 | 13:25 | TDN | 143.92 | uM
VRW001 | Ventura @ Main St. Bridge | 2003-02-24 | 22:00 | TDN | 144.49 | uM
VRW001 | Ventura @ Main St. Bridge | 2003-02-24 | 15:35 | TDN | 145.38 | uM
VRW001 | Ventura @ Main St. Bridge | 2003-02-24 | 17:35 | TDN | 150.89 | uM
VRW001 | Ventura @ Main St. Bridge | 2003-02-24 | 19:30 | TDN | 159.73 | uM
VRW001 | Ventura @ Main St. Bridge | 2003-02-24 | 20:30 | TDN | 168.04 | uM
VRW001 | Ventura @ Main St. Bridge | 2003-02-24 | 13:25 | TDP | 0.19 | mg/L
VRW001 | Ventura @ Main St. Bridge | 2003-02-24 | 15:35 | TDP | 0.19 | mg/L
VRW001 | Ventura @ Main St. Bridge | 2003-02-24 | 17:35 | TDP | 0.19 | mg/L
VRW001 | Ventura @ Main St. Bridge | 2003-02-24 | 19:30 | TDP | 0.19 | mg/L
VRW001 | Ventura @ Main St. Bridge | 2003-02-24 | 22:00 | TDP | 0.19 | mg/L
VRW001 | Ventura @ Main St. Bridge | 2003-02-24 | 11:35 | TDP | 0.2 | mg/L
VRW001 | Ventura @ Main St. Bridge | 2003-02-24 | 20:30 | TDP | 0.21 | mg/L
VRW001 | Ventura @ Main St. Bridge | 2003-02-24 | 9:40 | TDP | 0.23 | mg/L
VRW001 | Ventura @ Main St. Bridge | 2003-02-24 | 15:35 | TDP | 6.13 | uM
VRW001 | Ventura @ Main St. Bridge | 2003-02-24 | 17:35 | TDP | 6.15 | uM
VRW001 | Ventura @ Main St. Bridge | 2003-02-24 | 22:00 | TDP | 6.16 | uM
VRW001 | Ventura @ Main St. Bridge | 2003-02-24 | 13:25 | TDP | 6.23 | uM
VRW001 | Ventura @ Main St. Bridge | 2003-02-24 | 19:30 | TDP | 6.26 | uM
VRW001 | Ventura @ Main St. Bridge | 2003-02-24 | 11:35 | TDP | 6.57 | uM
VRW001 | Ventura @ Main St. Bridge | 2003-02-24 | 20:30 | TDP | 6.9 | uM
VRW001 | Ventura @ Main St. Bridge | 2003-02-24 | 9:40 | TDP | 7.37 | uM
VRW001 | Ventura @ Main St. Bridge | 2003-02-25 | 9:05 | Nitrate | 1.65 | mg/L
VRW001 | Ventura @ Main St. Bridge | 2003-02-25 | 11:55 | Nitrate | 1.69 | mg/L
VRW001 | Ventura @ Main St. Bridge | 2003-02-25 | 6:30 | Nitrate | 1.7 | mg/L
VRW001 | Ventura @ Main St. Bridge | 2003-02-25 | 0:02 | Nitrate | 1.81 | mg/L
VRW001 | Ventura @ Main St. Bridge | 2003-02-25 | 2:30 | Nitrate | 1.83 | mg/L
VRW001 | Ventura @ Main St. Bridge | 2003-02-25 | 9:05 | Nitrate | 118.16 | uM
VRW001 | Ventura @ Main St. Bridge | 2003-02-25 | 11:55 | Nitrate | 120.86 | uM
VRW001 | Ventura @ Main St. Bridge | 2003-02-25 | 6:30 | Nitrate | 121.65 | uM
VRW001 | Ventura @ Main St. Bridge | 2003-02-25 | 0:02 | Nitrate | 129.36 | uM
VRW001 | Ventura @ Main St. Bridge | 2003-02-25 | 2:30 | Nitrate | 130.5 | uM
VRW001 | Ventura @ Main St. Bridge | 2003-02-25 | 0:02 | Phosphate | 0.13 | mg/L
VRW001 | Ventura @ Main St. Bridge | 2003-02-25 | 2:30 | Phosphate | 0.13 | mg/L
VRW001 | Ventura @ Main St. Bridge | 2003-02-25 | 6:30 | Phosphate | 0.15 | mg/L
VRW001 | Ventura @ Main St. Bridge | 2003-02-25 | 9:05 | Phosphate | 0.15 | mg/L
VRW001 | Ventura @ Main St. Bridge | 2003-02-25 | 11:55 | Phosphate | 0.15 | mg/L
VRW001 | Ventura @ Main St. Bridge | 2003-02-25 | 2:30 | Phosphate | 4.11 | uM
VRW001 | Ventura @ Main St. Bridge | 2003-02-25 | 0:02 | Phosphate | 4.23 | uM
VRW001 | Ventura @ Main St. Bridge | 2003-02-25 | 6:30 | Phosphate | 4.77 | uM
VRW001 | Ventura @ Main St. Bridge | 2003-02-25 | 9:05 | Phosphate | 4.81 | uM
VRW001 | Ventura @ Main St. Bridge | 2003-02-25 | 11:55 | Phosphate | 4.96 | uM
VRW001 | Ventura @ Main St. Bridge | 2003-02-25 | 6:30 | TDN | 4.82 | mg/L
VRW001 | Ventura @ Main St. Bridge | 2003-02-25 | 0:02 | TDN | 4.98 | mg/L
VRW001 | Ventura @ Main St. Bridge | 2003-02-25 | 2:30 | TDN | 5 | mg/L
VRW001 | Ventura @ Main St. Bridge | 2003-02-25 | 9:05 | TDN | 5.32 | mg/L
VRW001 | Ventura @ Main St. Bridge | 2003-02-25 | 11:55 | TDN | 5.54 | mg/L
VRW001 | Ventura @ Main St. Bridge | 2003-02-25 | 0:02 | TDN | 165.88 | uM
VRW001 | Ventura @ Main St. Bridge | 2003-02-25 | 9:05 | TDN | 166.39 | uM
VRW001 | Ventura @ Main St. Bridge | 2003-02-25 | 6:30 | TDN | 166.9 | uM
VRW001 | Ventura @ Main St. Bridge | 2003-02-25 | 11:55 | TDN | 171.33 | uM
VRW001 | Ventura @ Main St. Bridge | 2003-02-25 | 2:30 | TDN | 180.27 | uM
VRW001 | Ventura @ Main St. Bridge | 2003-02-25 | 0:02 | TDP | 0.15 | mg/L
VRW001 | Ventura @ Main St. Bridge | 2003-02-25 | 6:30 | TDP | 0.15 | mg/L
VRW001 | Ventura @ Main St. Bridge | 2003-02-25 | 2:30 | TDP | 0.16 | mg/L
VRW001 | Ventura @ Main St. Bridge | 2003-02-25 | 9:05 | TDP | 0.16 | mg/L
VRW001 | Ventura @ Main St. Bridge | 2003-02-25 | 11:55 | TDP | 0.17 | mg/L
VRW001 | Ventura @ Main St. Bridge | 2003-02-25 | 6:30 | TDP | 4.82 | uM
VRW001 | Ventura @ Main St. Bridge | 2003-02-25 | 0:02 | TDP | 4.98 | uM
VRW001 | Ventura @ Main St. Bridge | 2003-02-25 | 2:30 | TDP | 5 | uM
VRW001 | Ventura @ Main St. Bridge | 2003-02-25 | 9:05 | TDP | 5.32 | uM
VRW001 | Ventura @ Main St. Bridge | 2003-02-25 | 11:55 | TDP | 5.54 | uM
VRW001 | Ventura @ Main St. Bridge | 2003-03-01 | 13:00 | Nitrate | 1.44 | mg/L
VRW001 | Ventura @ Main St. Bridge | 2003-03-01 | 13:00 | Nitrate | 102.79 | uM
VRW001 | Ventura @ Main St. Bridge | 2003-03-01 | 13:00 | Phosphate | 0.16 | mg/L
VRW001 | Ventura @ Main St. Bridge | 2003-03-01 | 13:00 | Phosphate | 5.29 | uM
VRW001 | Ventura @ Main St. Bridge | 2003-03-01 | 13:00 | TDN | 6.65 | mg/L
VRW001 | Ventura @ Main St. Bridge | 2003-03-01 | 13:00 | TDN | 129 | uM
VRW001 | Ventura @ Main St. Bridge | 2003-03-01 | 13:00 | TDP | 0.21 | mg/L
VRW001 | Ventura @ Main St. Bridge | 2003-03-01 | 13:00 | TDP | 6.65 | uM
VRW001 | Ventura @ Main St. Bridge | 2003-03-15 | 12:07 | Nitrate | 0.73 | mg/L
VRW001 | Ventura @ Main St. Bridge | 2003-03-15 | 3:55 | Nitrate | 0.74 | mg/L
VRW001 | Ventura @ Main St. Bridge | 2003-03-15 | 5:00 | Nitrate | 0.75 | mg/L
VRW001 | Ventura @ Main St. Bridge | 2003-03-15 | 11:10 | Nitrate | 0.75 | mg/L
VRW001 | Ventura @ Main St. Bridge | 2003-03-15 | 13:09 | Nitrate | 0.98 | mg/L
VRW001 | Ventura @ Main St. Bridge | 2003-03-15 | 9:06 | Nitrate | 0.99 | mg/L
VRW001 | Ventura @ Main St. Bridge | 2003-03-15 | 8:02 | Nitrate | 1.08 | mg/L
VRW001 | Ventura @ Main St. Bridge | 2003-03-15 | 18:03 | Nitrate | 1.1 | mg/L
VRW001 | Ventura @ Main St. Bridge | 2003-03-15 | 6:58 | Nitrate | 1.13 | mg/L
VRW001 | Ventura @ Main St. Bridge | 2003-03-15 | 21:04 | Nitrate | 1.18 | mg/L
VRW001 | Ventura @ Main St. Bridge | 2003-03-15 | 14:12 | Nitrate | 1.19 | mg/L
VRW001 | Ventura @ Main St. Bridge | 2003-03-15 | 6:05 | Nitrate | 1.29 | mg/L
VRW001 | Ventura @ Main St. Bridge | 2003-03-15 | 16:02 | Nitrate | 1.29 | mg/L
VRW001 | Ventura @ Main St. Bridge | 2003-03-15 | 12:07 | Nitrate | 52.35 | uM
VRW001 | Ventura @ Main St. Bridge | 2003-03-15 | 3:55 | Nitrate | 52.96 | uM
VRW001 | Ventura @ Main St. Bridge | 2003-03-15 | 11:10 | Nitrate | 53.66 | uM
VRW001 | Ventura @ Main St. Bridge | 2003-03-15 | 5:00 | Nitrate | 53.74 | uM
VRW001 | Ventura @ Main St. Bridge | 2003-03-15 | 13:09 | Nitrate | 70.17 | uM
VRW001 | Ventura @ Main St. Bridge | 2003-03-15 | 9:06 | Nitrate | 70.56 | uM
VRW001 | Ventura @ Main St. Bridge | 2003-03-15 | 8:02 | Nitrate | 76.81 | uM
VRW001 | Ventura @ Main St. Bridge | 2003-03-15 | 18:03 | Nitrate | 78.43 | uM
VRW001 | Ventura @ Main St. Bridge | 2003-03-15 | 6:58 | Nitrate | 80.5 | uM
VRW001 | Ventura @ Main St. Bridge | 2003-03-15 | 21:04 | Nitrate | 84.34 | uM
VRW001 | Ventura @ Main St. Bridge | 2003-03-15 | 14:12 | Nitrate | 85.04 | uM
VRW001 | Ventura @ Main St. Bridge | 2003-03-15 | 16:02 | Nitrate | 92.25 | uM
VRW001 | Ventura @ Main St. Bridge | 2003-03-15 | 6:05 | Nitrate | 92.46 | uM
VRW001 | Ventura @ Main St. Bridge | 2003-03-15 | 11:10 | Phosphate | 0.04 | mg/L
VRW001 | Ventura @ Main St. Bridge | 2003-03-15 | 6:05 | Phosphate | 0.06 | mg/L
VRW001 | Ventura @ Main St. Bridge | 2003-03-15 | 9:06 | Phosphate | 0.06 | mg/L
VRW001 | Ventura @ Main St. Bridge | 2003-03-15 | 6:58 | Phosphate | 0.07 | mg/L
VRW001 | Ventura @ Main St. Bridge | 2003-03-15 | 3:55 | Phosphate | 0.08 | mg/L
VRW001 | Ventura @ Main St. Bridge | 2003-03-15 | 8:02 | Phosphate | 0.08 | mg/L
VRW001 | Ventura @ Main St. Bridge | 2003-03-15 | 12:07 | Phosphate | 0.1 | mg/L
VRW001 | Ventura @ Main St. Bridge | 2003-03-15 | 5:00 | Phosphate | 0.11 | mg/L
VRW001 | Ventura @ Main St. Bridge | 2003-03-15 | 13:09 | Phosphate | 0.14 | mg/L
VRW001 | Ventura @ Main St. Bridge | 2003-03-15 | 18:03 | Phosphate | 0.14 | mg/L
VRW001 | Ventura @ Main St. Bridge | 2003-03-15 | 21:04 | Phosphate | 0.14 | mg/L
VRW001 | Ventura @ Main St. Bridge | 2003-03-15 | 16:02 | Phosphate | 0.2 | mg/L
VRW001 | Ventura @ Main St. Bridge | 2003-03-15 | 14:12 | Phosphate | 0.23 | mg/L
VRW001 | Ventura @ Main St. Bridge | 2003-03-15 | 11:10 | Phosphate | 1.33 | uM
VRW001 | Ventura @ Main St. Bridge | 2003-03-15 | 6:05 | Phosphate | 1.89 | uM
VRW001 | Ventura @ Main St. Bridge | 2003-03-15 | 9:06 | Phosphate | 2.04 | uM
VRW001 | Ventura @ Main St. Bridge | 2003-03-15 | 6:58 | Phosphate | 2.12 | uM
VRW001 | Ventura @ Main St. Bridge | 2003-03-15 | 8:02 | Phosphate | 2.46 | uM
VRW001 | Ventura @ Main St. Bridge | 2003-03-15 | 3:55 | Phosphate | 2.72 | uM
VRW001 | Ventura @ Main St. Bridge | 2003-03-15 | 12:07 | Phosphate | 3.13 | uM
VRW001 | Ventura @ Main St. Bridge | 2003-03-15 | 5:00 | Phosphate | 3.7 | uM
VRW001 | Ventura @ Main St. Bridge | 2003-03-15 | 13:09 | Phosphate | 4.45 | uM
VRW001 | Ventura @ Main St. Bridge | 2003-03-15 | 21:04 | Phosphate | 4.63 | uM
VRW001 | Ventura @ Main St. Bridge | 2003-03-15 | 18:03 | Phosphate | 4.67 | uM
VRW001 | Ventura @ Main St. Bridge | 2003-03-15 | 16:02 | Phosphate | 6.51 | uM
VRW001 | Ventura @ Main St. Bridge | 2003-03-15 | 14:12 | Phosphate | 7.49 | uM
VRW001 | Ventura @ Main St. Bridge | 2003-03-15 | 16:02 | TDN | 0 | mg/L
VRW001 | Ventura @ Main St. Bridge | 2003-03-15 | 21:04 | TDN | 1.06 | mg/L
VRW001 | Ventura @ Main St. Bridge | 2003-03-15 | 6:05 | TDN | 2.3 | mg/L
VRW001 | Ventura @ Main St. Bridge | 2003-03-15 | 13:09 | TDN | 2.86 | mg/L
VRW001 | Ventura @ Main St. Bridge | 2003-03-15 | 8:02 | TDN | 3.18 | mg/L
VRW001 | Ventura @ Main St. Bridge | 2003-03-15 | 6:58 | TDN | 3.56 | mg/L
VRW001 | Ventura @ Main St. Bridge | 2003-03-15 | 5:00 | TDN | 3.72 | mg/L
VRW001 | Ventura @ Main St. Bridge | 2003-03-15 | 9:06 | TDN | 4.69 | mg/L
VRW001 | Ventura @ Main St. Bridge | 2003-03-15 | 18:03 | TDN | 5.02 | mg/L
VRW001 | Ventura @ Main St. Bridge | 2003-03-15 | 3:55 | TDN | 5.06 | mg/L
VRW001 | Ventura @ Main St. Bridge | 2003-03-15 | 11:10 | TDN | 5.1 | mg/L
VRW001 | Ventura @ Main St. Bridge | 2003-03-15 | 14:12 | TDN | 7.49 | mg/L
VRW001 | Ventura @ Main St. Bridge | 2003-03-15 | 12:07 | TDN | 10.03 | mg/L
VRW001 | Ventura @ Main St. Bridge | 2003-03-15 | 5:00 | TDN | 83.49 | uM
VRW001 | Ventura @ Main St. Bridge | 2003-03-15 | 8:02 | TDN | 98.01 | uM
VRW001 | Ventura @ Main St. Bridge | 2003-03-15 | 3:55 | TDN | 101.27 | uM
VRW001 | Ventura @ Main St. Bridge | 2003-03-15 | 18:03 | TDN | 105.03 | uM
VRW001 | Ventura @ Main St. Bridge | 2003-03-15 | 13:09 | TDN | 105.18 | uM
VRW001 | Ventura @ Main St. Bridge | 2003-03-15 | 21:04 | TDN | 105.48 | uM
VRW001 | Ventura @ Main St. Bridge | 2003-03-15 | 6:05 | TDN | 111.72 | uM
VRW001 | Ventura @ Main St. Bridge | 2003-03-15 | 14:12 | TDN | 116.71 | uM
VRW001 | Ventura @ Main St. Bridge | 2003-03-15 | 9:06 | TDN | 118.9 | uM
VRW001 | Ventura @ Main St. Bridge | 2003-03-15 | 6:58 | TDN | 121.34 | uM
VRW001 | Ventura @ Main St. Bridge | 2003-03-15 | 16:02 | TDN | 125.34 | uM
VRW001 | Ventura @ Main St. Bridge | 2003-03-15 | 11:10 | TDN | 159.98 | uM
VRW001 | Ventura @ Main St. Bridge | 2003-03-15 | 12:07 | TDN | 178.65 | uM
VRW001 | Ventura @ Main St. Bridge | 2003-03-15 | 16:02 | TDP | 0 | mg/L
VRW001 | Ventura @ Main St. Bridge | 2003-03-15 | 21:04 | TDP | 0.03 | mg/L
VRW001 | Ventura @ Main St. Bridge | 2003-03-15 | 6:05 | TDP | 0.07 | mg/L
VRW001 | Ventura @ Main St. Bridge | 2003-03-15 | 13:09 | TDP | 0.09 | mg/L
VRW001 | Ventura @ Main St. Bridge | 2003-03-15 | 8:02 | TDP | 0.1 | mg/L
VRW001 | Ventura @ Main St. Bridge | 2003-03-15 | 6:58 | TDP | 0.11 | mg/L
VRW001 | Ventura @ Main St. Bridge | 2003-03-15 | 5:00 | TDP | 0.12 | mg/L
VRW001 | Ventura @ Main St. Bridge | 2003-03-15 | 9:06 | TDP | 0.15 | mg/L
VRW001 | Ventura @ Main St. Bridge | 2003-03-15 | 3:55 | TDP | 0.16 | mg/L
VRW001 | Ventura @ Main St. Bridge | 2003-03-15 | 11:10 | TDP | 0.16 | mg/L
VRW001 | Ventura @ Main St. Bridge | 2003-03-15 | 18:03 | TDP | 0.16 | mg/L
VRW001 | Ventura @ Main St. Bridge | 2003-03-15 | 14:12 | TDP | 0.23 | mg/L
VRW001 | Ventura @ Main St. Bridge | 2003-03-15 | 12:07 | TDP | 0.31 | mg/L
VRW001 | Ventura @ Main St. Bridge | 2003-03-15 | 16:02 | TDP | 0 | uM
VRW001 | Ventura @ Main St. Bridge | 2003-03-15 | 21:04 | TDP | 1.06 | uM
VRW001 | Ventura @ Main St. Bridge | 2003-03-15 | 6:05 | TDP | 2.3 | uM
VRW001 | Ventura @ Main St. Bridge | 2003-03-15 | 13:09 | TDP | 2.86 | uM
VRW001 | Ventura @ Main St. Bridge | 2003-03-15 | 8:02 | TDP | 3.18 | uM
VRW001 | Ventura @ Main St. Bridge | 2003-03-15 | 6:58 | TDP | 3.56 | uM
VRW001 | Ventura @ Main St. Bridge | 2003-03-15 | 5:00 | TDP | 3.72 | uM
VRW001 | Ventura @ Main St. Bridge | 2003-03-15 | 9:06 | TDP | 4.69 | uM
VRW001 | Ventura @ Main St. Bridge | 2003-03-15 | 18:03 | TDP | 5.02 | uM
VRW001 | Ventura @ Main St. Bridge | 2003-03-15 | 3:55 | TDP | 5.06 | uM
VRW001 | Ventura @ Main St. Bridge | 2003-03-15 | 11:10 | TDP | 5.1 | uM
VRW001 | Ventura @ Main St. Bridge | 2003-03-15 | 14:12 | TDP | 7.49 | uM
VRW001 | Ventura @ Main St. Bridge | 2003-03-15 | 12:07 | TDP | 10.03 | uM
VRW001 | Ventura @ Main St. Bridge | 2003-03-16 | 0:05 | Nitrate | 1.14 | mg/L
VRW001 | Ventura @ Main St. Bridge | 2003-03-16 | 4:06 | Nitrate | 1.31 | mg/L
VRW001 | Ventura @ Main St. Bridge | 2003-03-16 | 8:07 | Nitrate | 1.46 | mg/L
VRW001 | Ventura @ Main St. Bridge | 2003-03-16 | 12:08 | Nitrate | 1.73 | mg/L
VRW001 | Ventura @ Main St. Bridge | 2003-03-16 | 0:05 | Nitrate | 81.12 | uM
VRW001 | Ventura @ Main St. Bridge | 2003-03-16 | 4:06 | Nitrate | 93.71 | uM
VRW001 | Ventura @ Main St. Bridge | 2003-03-16 | 8:07 | Nitrate | 104.3 | uM
VRW001 | Ventura @ Main St. Bridge | 2003-03-16 | 12:08 | Nitrate | 123.52 | uM
VRW001 | Ventura @ Main St. Bridge | 2003-03-16 | 12:08 | Phosphate | 0.11 | mg/L
VRW001 | Ventura @ Main St. Bridge | 2003-03-16 | 0:05 | Phosphate | 0.12 | mg/L
VRW001 | Ventura @ Main St. Bridge | 2003-03-16 | 8:07 | Phosphate | 0.12 | mg/L
VRW001 | Ventura @ Main St. Bridge | 2003-03-16 | 4:06 | Phosphate | 0.16 | mg/L
VRW001 | Ventura @ Main St. Bridge | 2003-03-16 | 12:08 | Phosphate | 3.56 | uM
VRW001 | Ventura @ Main St. Bridge | 2003-03-16 | 8:07 | Phosphate | 3.8 | uM
VRW001 | Ventura @ Main St. Bridge | 2003-03-16 | 0:05 | Phosphate | 3.82 | uM
VRW001 | Ventura @ Main St. Bridge | 2003-03-16 | 4:06 | Phosphate | 5.03 | uM
VRW001 | Ventura @ Main St. Bridge | 2003-03-16 | 0:05 | TDN | 1.64 | mg/L
VRW001 | Ventura @ Main St. Bridge | 2003-03-16 | 8:07 | TDN | 3.21 | mg/L
VRW001 | Ventura @ Main St. Bridge | 2003-03-16 | 4:06 | TDN | 3.28 | mg/L
VRW001 | Ventura @ Main St. Bridge | 2003-03-16 | 12:08 | TDN | 5.26 | mg/L
VRW001 | Ventura @ Main St. Bridge | 2003-03-16 | 0:05 | TDN | 114.16 | uM
VRW001 | Ventura @ Main St. Bridge | 2003-03-16 | 4:06 | TDN | 128.42 | uM
VRW001 | Ventura @ Main St. Bridge | 2003-03-16 | 8:07 | TDN | 140.07 | uM
VRW001 | Ventura @ Main St. Bridge | 2003-03-16 | 12:08 | TDN | 158.6 | uM
VRW001 | Ventura @ Main St. Bridge | 2003-03-16 | 0:05 | TDP | 0.05 | mg/L
VRW001 | Ventura @ Main St. Bridge | 2003-03-16 | 4:06 | TDP | 0.1 | mg/L
VRW001 | Ventura @ Main St. Bridge | 2003-03-16 | 8:07 | TDP | 0.1 | mg/L
VRW001 | Ventura @ Main St. Bridge | 2003-03-16 | 12:08 | TDP | 0.16 | mg/L
VRW001 | Ventura @ Main St. Bridge | 2003-03-16 | 0:05 | TDP | 1.64 | uM
VRW001 | Ventura @ Main St. Bridge | 2003-03-16 | 8:07 | TDP | 3.21 | uM
VRW001 | Ventura @ Main St. Bridge | 2003-03-16 | 4:06 | TDP | 3.28 | uM
VRW001 | Ventura @ Main St. Bridge | 2003-03-16 | 12:08 | TDP | 5.26 | uM
VRW001 | Ventura @ Main St. Bridge | 2003-03-17 | 14:55 | Nitrate | 1.49 | mg/L
VRW001 | Ventura @ Main St. Bridge | 2003-03-17 | 14:55 | Nitrate | 106.57 | uM
VRW001 | Ventura @ Main St. Bridge | 2003-03-17 | 14:55 | Phosphate | 0.12 | mg/L
VRW001 | Ventura @ Main St. Bridge | 2003-03-17 | 14:55 | Phosphate | 3.75 | uM
VRW001 | Ventura @ Main St. Bridge | 2003-03-17 | 14:55 | TDN | 2.8 | mg/L
VRW001 | Ventura @ Main St. Bridge | 2003-03-17 | 14:55 | TDN | 141.5 | uM
VRW001 | Ventura @ Main St. Bridge | 2003-03-17 | 14:55 | TDP | 0.09 | mg/L
VRW001 | Ventura @ Main St. Bridge | 2003-03-17 | 14:55 | TDP | 2.8 | uM
VRW001 | Ventura @ Main St. Bridge | 2003-03-19 | 14:15 | Nitrate | 1.35 | mg/L
VRW001 | Ventura @ Main St. Bridge | 2003-03-19 | 14:15 | Nitrate | 96.62 | uM
VRW001 | Ventura @ Main St. Bridge | 2003-03-19 | 14:15 | Phosphate | 0.11 | mg/L
VRW001 | Ventura @ Main St. Bridge | 2003-03-19 | 14:15 | Phosphate | 3.41 | uM
VRW001 | Ventura @ Main St. Bridge | 2003-03-19 | 14:15 | TDN | 1.92 | mg/L
VRW001 | Ventura @ Main St. Bridge | 2003-03-19 | 14:15 | TDN | 131.36 | uM
VRW001 | Ventura @ Main St. Bridge | 2003-03-19 | 14:15 | TDP | 0.06 | mg/L
VRW001 | Ventura @ Main St. Bridge | 2003-03-19 | 14:15 | TDP | 1.92 | uM
VRW001 | Ventura @ Main St. Bridge | 2003-03-22 | 8:40 | Nitrate | 1.94 | mg/L
VRW001 | Ventura @ Main St. Bridge | 2003-03-22 | 8:40 | Nitrate | 138.76 | uM
VRW001 | Ventura @ Main St. Bridge | 2003-03-22 | 8:40 | Phosphate | 0.18 | mg/L
VRW001 | Ventura @ Main St. Bridge | 2003-03-22 | 8:40 | Phosphate | 5.87 | uM
VRW001 | Ventura @ Main St. Bridge | 2003-03-22 | 8:40 | TDN | 4.77 | mg/L
VRW001 | Ventura @ Main St. Bridge | 2003-03-22 | 8:40 | TDN | 155.2 | uM
VRW001 | Ventura @ Main St. Bridge | 2003-03-22 | 8:40 | TDP | 0.15 | mg/L
VRW001 | Ventura @ Main St. Bridge | 2003-03-22 | 8:40 | TDP | 4.77 | uM
VRW001 | Ventura @ Main St. Bridge | 2003-03-31 | 9:55 | Nitrate | 1.98 | mg/L
VRW001 | Ventura @ Main St. Bridge | 2003-03-31 | 9:55 | Nitrate | 141.53 | uM
VRW001 | Ventura @ Main St. Bridge | 2003-03-31 | 9:55 | Phosphate | 0.13 | mg/L
VRW001 | Ventura @ Main St. Bridge | 2003-03-31 | 9:55 | Phosphate | 4.3 | uM
VRW001 | Ventura @ Main St. Bridge | 2003-03-31 | 9:55 | TDN | 3.62 | mg/L
VRW001 | Ventura @ Main St. Bridge | 2003-03-31 | 9:55 | TDN | 148.07 | uM
VRW001 | Ventura @ Main St. Bridge | 2003-03-31 | 9:55 | TDP | 0.11 | mg/L
VRW001 | Ventura @ Main St. Bridge | 2003-03-31 | 9:55 | TDP | 3.62 | uM
VRW001 | Ventura @ Main St. Bridge | 2003-04-05 | 12:20 | Nitrate | 1.89 | mg/L
VRW001 | Ventura @ Main St. Bridge | 2003-04-05 | 12:20 | Nitrate | 135.17 | uM
VRW001 | Ventura @ Main St. Bridge | 2003-04-05 | 12:20 | Phosphate | 0.16 | mg/L
VRW001 | Ventura @ Main St. Bridge | 2003-04-05 | 12:20 | Phosphate | 5.27 | uM
VRW001 | Ventura @ Main St. Bridge | 2003-04-05 | 12:20 | TDN | 5.82 | mg/L
VRW001 | Ventura @ Main St. Bridge | 2003-04-05 | 12:20 | TDN | 159.99 | uM
VRW001 | Ventura @ Main St. Bridge | 2003-04-05 | 12:20 | TDP | 0.18 | mg/L
VRW001 | Ventura @ Main St. Bridge | 2003-04-05 | 12:20 | TDP | 5.82 | uM
VRW001 | Ventura @ Main St. Bridge | 2003-04-10 | 19:15 | Nitrate | 1.3 | mg/L
VRW001 | Ventura @ Main St. Bridge | 2003-04-10 | 19:20 | Nitrate | 1.3 | mg/L
VRW001 | Ventura @ Main St. Bridge | 2003-04-10 | 19:15 | Nitrate | 92.62 | uM
VRW001 | Ventura @ Main St. Bridge | 2003-04-10 | 19:20 | Nitrate | 92.8 | uM
VRW001 | Ventura @ Main St. Bridge | 2003-04-10 | 19:15 | Phosphate | 0.09 | mg/L
VRW001 | Ventura @ Main St. Bridge | 2003-04-10 | 19:20 | Phosphate | 0.1 | mg/L
VRW001 | Ventura @ Main St. Bridge | 2003-04-10 | 19:15 | Phosphate | 2.94 | uM
VRW001 | Ventura @ Main St. Bridge | 2003-04-10 | 19:20 | Phosphate | 3.3 | uM
VRW001 | Ventura @ Main St. Bridge | 2003-04-10 | 19:20 | TDN | 3.22 | mg/L
VRW001 | Ventura @ Main St. Bridge | 2003-04-10 | 19:15 | TDN | 3.61 | mg/L
VRW001 | Ventura @ Main St. Bridge | 2003-04-10 | 19:15 | TDN | 103.95 | uM
VRW001 | Ventura @ Main St. Bridge | 2003-04-10 | 19:20 | TDN | 104.16 | uM
VRW001 | Ventura @ Main St. Bridge | 2003-04-10 | 19:20 | TDP | 0.1 | mg/L
VRW001 | Ventura @ Main St. Bridge | 2003-04-10 | 19:15 | TDP | 0.11 | mg/L
VRW001 | Ventura @ Main St. Bridge | 2003-04-10 | 19:20 | TDP | 3.22 | uM
VRW001 | Ventura @ Main St. Bridge | 2003-04-10 | 19:15 | TDP | 3.61 | uM
VRW001 | Ventura @ Main St. Bridge | 2003-04-17 | 16:55 | Nitrate | 1.41 | mg/L
VRW001 | Ventura @ Main St. Bridge | 2003-04-17 | 16:57 | Nitrate | 1.41 | mg/L
VRW001 | Ventura @ Main St. Bridge | 2003-04-17 | 16:59 | Nitrate | 1.42 | mg/L
VRW001 | Ventura @ Main St. Bridge | 2003-04-17 | 17:01 | Nitrate | 1.42 | mg/L
VRW001 | Ventura @ Main St. Bridge | 2003-04-17 | 16:55 | Nitrate | 100.64 | uM
VRW001 | Ventura @ Main St. Bridge | 2003-04-17 | 16:57 | Nitrate | 100.98 | uM
VRW001 | Ventura @ Main St. Bridge | 2003-04-17 | 16:59 | Nitrate | 101.11 | uM
VRW001 | Ventura @ Main St. Bridge | 2003-04-17 | 17:01 | Nitrate | 101.2 | uM
VRW001 | Ventura @ Main St. Bridge | 2003-04-17 | 17:01 | Phosphate | 0.1 | mg/L
VRW001 | Ventura @ Main St. Bridge | 2003-04-17 | 16:55 | Phosphate | 0.11 | mg/L
VRW001 | Ventura @ Main St. Bridge | 2003-04-17 | 16:57 | Phosphate | 0.11 | mg/L
VRW001 | Ventura @ Main St. Bridge | 2003-04-17 | 16:59 | Phosphate | 0.11 | mg/L
VRW001 | Ventura @ Main St. Bridge | 2003-04-17 | 17:01 | Phosphate | 3.38 | uM
VRW001 | Ventura @ Main St. Bridge | 2003-04-17 | 16:59 | Phosphate | 3.53 | uM
VRW001 | Ventura @ Main St. Bridge | 2003-04-17 | 16:57 | Phosphate | 3.59 | uM
VRW001 | Ventura @ Main St. Bridge | 2003-04-17 | 16:55 | Phosphate | 3.66 | uM
VRW001 | Ventura @ Main St. Bridge | 2003-04-17 | 16:55 | TDN | 5.11 | mg/L
VRW001 | Ventura @ Main St. Bridge | 2003-04-17 | 16:57 | TDN | 5.26 | mg/L
VRW001 | Ventura @ Main St. Bridge | 2003-04-17 | 17:01 | TDN | 5.3 | mg/L
VRW001 | Ventura @ Main St. Bridge | 2003-04-17 | 16:59 | TDN | 5.46 | mg/L
VRW001 | Ventura @ Main St. Bridge | 2003-04-17 | 16:55 | TDN | 118.02 | uM
VRW001 | Ventura @ Main St. Bridge | 2003-04-17 | 17:01 | TDN | 119.09 | uM
VRW001 | Ventura @ Main St. Bridge | 2003-04-17 | 16:59 | TDN | 119.85 | uM
VRW001 | Ventura @ Main St. Bridge | 2003-04-17 | 16:57 | TDN | 120.5 | uM
VRW001 | Ventura @ Main St. Bridge | 2003-04-17 | 16:55 | TDP | 0.16 | mg/L
VRW001 | Ventura @ Main St. Bridge | 2003-04-17 | 16:57 | TDP | 0.16 | mg/L
VRW001 | Ventura @ Main St. Bridge | 2003-04-17 | 17:01 | TDP | 0.16 | mg/L
VRW001 | Ventura @ Main St. Bridge | 2003-04-17 | 16:59 | TDP | 0.17 | mg/L
VRW001 | Ventura @ Main St. Bridge | 2003-04-17 | 16:55 | TDP | 5.11 | uM
VRW001 | Ventura @ Main St. Bridge | 2003-04-17 | 16:57 | TDP | 5.26 | uM
VRW001 | Ventura @ Main St. Bridge | 2003-04-17 | 17:01 | TDP | 5.3 | uM
VRW001 | Ventura @ Main St. Bridge | 2003-04-17 | 16:59 | TDP | 5.46 | uM
VRW001 | Ventura @ Main St. Bridge | 2003-05-03 | 12:20 | Nitrate | 1.3 | mg/L
VRW001 | Ventura @ Main St. Bridge | 2003-05-03 | 13:23 | Nitrate | 1.43 | mg/L
VRW001 | Ventura @ Main St. Bridge | 2003-05-03 | 13:21 | Nitrate | 1.46 | mg/L
VRW001 | Ventura @ Main St. Bridge | 2003-05-03 | 12:20 | Nitrate | 93.17 | uM
VRW001 | Ventura @ Main St. Bridge | 2003-05-03 | 13:23 | Nitrate | 101.97 | uM
VRW001 | Ventura @ Main St. Bridge | 2003-05-03 | 13:21 | Nitrate | 104.14 | uM
VRW001 | Ventura @ Main St. Bridge | 2003-05-03 | 12:20 | Phosphate | 0.06 | mg/L
VRW001 | Ventura @ Main St. Bridge | 2003-05-03 | 13:23 | Phosphate | 0.06 | mg/L
VRW001 | Ventura @ Main St. Bridge | 2003-05-03 | 13:21 | Phosphate | 0.07 | mg/L
VRW001 | Ventura @ Main St. Bridge | 2003-05-03 | 12:20 | Phosphate | 1.96 | uM
VRW001 | Ventura @ Main St. Bridge | 2003-05-03 | 13:23 | Phosphate | 2.09 | uM
VRW001 | Ventura @ Main St. Bridge | 2003-05-03 | 13:21 | Phosphate | 2.13 | uM
VRW001 | Ventura @ Main St. Bridge | 2003-05-03 | 12:20 | TDN | 2.2 | mg/L
VRW001 | Ventura @ Main St. Bridge | 2003-05-03 | 13:23 | TDN | 2.52 | mg/L
VRW001 | Ventura @ Main St. Bridge | 2003-05-03 | 13:21 | TDN | 2.58 | mg/L
VRW001 | Ventura @ Main St. Bridge | 2003-05-03 | 12:20 | TDN | 131.74 | uM
VRW001 | Ventura @ Main St. Bridge | 2003-05-03 | 13:23 | TDN | 135.68 | uM
VRW001 | Ventura @ Main St. Bridge | 2003-05-03 | 13:21 | TDN | 137.9 | uM
VRW001 | Ventura @ Main St. Bridge | 2003-05-03 | 12:20 | TDP | 0.07 | mg/L
VRW001 | Ventura @ Main St. Bridge | 2003-05-03 | 13:21 | TDP | 0.08 | mg/L
VRW001 | Ventura @ Main St. Bridge | 2003-05-03 | 13:23 | TDP | 0.08 | mg/L
VRW001 | Ventura @ Main St. Bridge | 2003-05-03 | 12:20 | TDP | 2.2 | uM
VRW001 | Ventura @ Main St. Bridge | 2003-05-03 | 13:23 | TDP | 2.52 | uM
VRW001 | Ventura @ Main St. Bridge | 2003-05-03 | 13:21 | TDP | 2.58 | uM
VRW001 | Ventura @ Main St. Bridge | 2003-05-14 | 19:20 | Nitrate | 0.48 | mg/L
VRW001 | Ventura @ Main St. Bridge | 2003-05-14 | 19:23 | Nitrate | 0.5 | mg/L
VRW001 | Ventura @ Main St. Bridge | 2003-05-14 | 19:20 | Nitrate | 34.42 | uM
VRW001 | Ventura @ Main St. Bridge | 2003-05-14 | 19:23 | Nitrate | 35.37 | uM
VRW001 | Ventura @ Main St. Bridge | 2003-05-14 | 19:20 | Phosphate | 0.02 | mg/L
VRW001 | Ventura @ Main St. Bridge | 2003-05-14 | 19:23 | Phosphate | 0.03 | mg/L
VRW001 | Ventura @ Main St. Bridge | 2003-05-14 | 19:20 | Phosphate | 0.57 | uM
VRW001 | Ventura @ Main St. Bridge | 2003-05-14 | 19:23 | Phosphate | 0.82 | uM
VRW001 | Ventura @ Main St. Bridge | 2003-05-14 | 19:20 | TDN | 0.3 | mg/L
VRW001 | Ventura @ Main St. Bridge | 2003-05-14 | 19:23 | TDN | 0.93 | mg/L
VRW001 | Ventura @ Main St. Bridge | 2003-05-14 | 19:20 | TDN | 43.56 | uM
VRW001 | Ventura @ Main St. Bridge | 2003-05-14 | 19:23 | TDN | 44.38 | uM
VRW001 | Ventura @ Main St. Bridge | 2003-05-14 | 19:20 | TDP | 0.01 | mg/L
VRW001 | Ventura @ Main St. Bridge | 2003-05-14 | 19:23 | TDP | 0.03 | mg/L
VRW001 | Ventura @ Main St. Bridge | 2003-05-14 | 19:20 | TDP | 0.3 | uM
VRW001 | Ventura @ Main St. Bridge | 2003-05-14 | 19:23 | TDP | 0.93 | uM
VRW001 | Ventura @ Main St. Bridge | 2003-05-17 | 12:30 | Nitrate | 0.65 | mg/L
VRW001 | Ventura @ Main St. Bridge | 2003-05-17 | 12:30 | Nitrate | 46.71 | uM
VRW001 | Ventura @ Main St. Bridge | 2003-05-17 | 12:30 | Phosphate | 0.01 | mg/L
VRW001 | Ventura @ Main St. Bridge | 2003-05-17 | 12:30 | Phosphate | 0.48 | uM
VRW001 | Ventura @ Main St. Bridge | 2003-05-17 | 12:30 | TDN | 0.88 | mg/L
VRW001 | Ventura @ Main St. Bridge | 2003-05-17 | 12:30 | TDN | 60.5 | uM
VRW001 | Ventura @ Main St. Bridge | 2003-05-17 | 12:30 | TDP | 0.03 | mg/L
VRW001 | Ventura @ Main St. Bridge | 2003-05-17 | 12:30 | TDP | 0.88 | uM
VRW001 | Ventura @ Main St. Bridge | 2003-06-01 | 15:17 | Nitrate | 0.8 | mg/L
VRW001 | Ventura @ Main St. Bridge | 2003-06-01 | 15:14 | Nitrate | 0.81 | mg/L
VRW001 | Ventura @ Main St. Bridge | 2003-06-01 | 15:17 | Nitrate | 57.42 | uM
VRW001 | Ventura @ Main St. Bridge | 2003-06-01 | 15:14 | Nitrate | 58 | uM
VRW001 | Ventura @ Main St. Bridge | 2003-06-01 | 15:14 | Phosphate | 0.01 | mg/L
VRW001 | Ventura @ Main St. Bridge | 2003-06-01 | 15:17 | Phosphate | 0.01 | mg/L
VRW001 | Ventura @ Main St. Bridge | 2003-06-01 | 15:14 | Phosphate | 0.48 | uM
VRW001 | Ventura @ Main St. Bridge | 2003-06-01 | 15:17 | Phosphate | 0.48 | uM
VRW001 | Ventura @ Main St. Bridge | 2003-06-01 | 15:17 | TDN | 0 | mg/L
VRW001 | Ventura @ Main St. Bridge | 2003-06-01 | 15:14 | TDN | 0.09 | mg/L
VRW001 | Ventura @ Main St. Bridge | 2003-06-01 | 15:17 | TDN | 72.21 | uM
VRW001 | Ventura @ Main St. Bridge | 2003-06-01 | 15:14 | TDN | 74.39 | uM
VRW001 | Ventura @ Main St. Bridge | 2003-06-01 | 15:14 | TDP | 0 | mg/L
VRW001 | Ventura @ Main St. Bridge | 2003-06-01 | 15:17 | TDP | 0 | mg/L
VRW001 | Ventura @ Main St. Bridge | 2003-06-01 | 15:17 | TDP | 0 | uM
VRW001 | Ventura @ Main St. Bridge | 2003-06-01 | 15:14 | TDP | 0.09 | uM
VRW001 | Ventura @ Main St. Bridge | 2003-06-07 | 13:06 | Nitrate | 1.27 | mg/L
VRW001 | Ventura @ Main St. Bridge | 2003-06-07 | 13:06 | Nitrate | 90.52 | uM
VRW001 | Ventura @ Main St. Bridge | 2003-06-07 | 13:06 | Phosphate | 0.06 | mg/L
VRW001 | Ventura @ Main St. Bridge | 2003-06-07 | 13:06 | Phosphate | 2.04 | uM
VRW001 | Ventura @ Main St. Bridge | 2003-06-07 | 13:06 | TDN | 1.8 | mg/L
VRW001 | Ventura @ Main St. Bridge | 2003-06-07 | 13:06 | TDN | 110.45 | uM
VRW001 | Ventura @ Main St. Bridge | 2003-06-07 | 13:06 | TDP | 0.06 | mg/L
VRW001 | Ventura @ Main St. Bridge | 2003-06-07 | 13:06 | TDP | 1.8 | uM
VRW001 | Ventura @ Main St. Bridge | 2003-06-18 | 15:39 | Nitrate | 0.71 | mg/L
VRW001 | Ventura @ Main St. Bridge | 2003-06-18 | 15:41 | Nitrate | 0.71 | mg/L
VRW001 | Ventura @ Main St. Bridge | 2003-06-18 | 15:41 | Nitrate | 50.42 | uM
VRW001 | Ventura @ Main St. Bridge | 2003-06-18 | 15:39 | Nitrate | 50.46 | uM
VRW001 | Ventura @ Main St. Bridge | 2003-06-18 | 15:39 | Phosphate | 0.07 | mg/L
VRW001 | Ventura @ Main St. Bridge | 2003-06-18 | 15:41 | Phosphate | 0.09 | mg/L
VRW001 | Ventura @ Main St. Bridge | 2003-06-18 | 15:39 | Phosphate | 2.36 | uM
VRW001 | Ventura @ Main St. Bridge | 2003-06-18 | 15:41 | Phosphate | 2.76 | uM
VRW001 | Ventura @ Main St. Bridge | 2003-06-18 | 15:39 | TDN | 1.83 | mg/L
VRW001 | Ventura @ Main St. Bridge | 2003-06-18 | 15:41 | TDN | 1.97 | mg/L
VRW001 | Ventura @ Main St. Bridge | 2003-06-18 | 15:41 | TDN | 66.52 | uM
VRW001 | Ventura @ Main St. Bridge | 2003-06-18 | 15:39 | TDN | 67.41 | uM
VRW001 | Ventura @ Main St. Bridge | 2003-06-18 | 15:39 | TDP | 0.06 | mg/L
VRW001 | Ventura @ Main St. Bridge | 2003-06-18 | 15:41 | TDP | 0.06 | mg/L
VRW001 | Ventura @ Main St. Bridge | 2003-06-18 | 15:39 | TDP | 1.83 | uM
VRW001 | Ventura @ Main St. Bridge | 2003-06-18 | 15:41 | TDP | 1.97 | uM
VRW001 | Ventura @ Main St. Bridge | 2003-07-09 | 15:54 | Nitrate | 0.79 | mg/L
VRW001 | Ventura @ Main St. Bridge | 2003-07-09 | 15:56 | Nitrate | 0.8 | mg/L
VRW001 | Ventura @ Main St. Bridge | 2003-07-09 | 15:58 | Nitrate | 0.8 | mg/L
VRW001 | Ventura @ Main St. Bridge | 2003-07-09 | 15:54 | Nitrate | 56.44 | uM
VRW001 | Ventura @ Main St. Bridge | 2003-07-09 | 15:56 | Nitrate | 56.79 | uM
VRW001 | Ventura @ Main St. Bridge | 2003-07-09 | 15:58 | Nitrate | 57.23 | uM
VRW001 | Ventura @ Main St. Bridge | 2003-07-09 | 15:54 | Phosphate | 0.18 | mg/L
VRW001 | Ventura @ Main St. Bridge | 2003-07-09 | 15:56 | Phosphate | 0.19 | mg/L
VRW001 | Ventura @ Main St. Bridge | 2003-07-09 | 15:58 | Phosphate | 0.2 | mg/L
VRW001 | Ventura @ Main St. Bridge | 2003-07-09 | 15:54 | Phosphate | 5.75 | uM
VRW001 | Ventura @ Main St. Bridge | 2003-07-09 | 15:56 | Phosphate | 6.1 | uM
VRW001 | Ventura @ Main St. Bridge | 2003-07-09 | 15:58 | Phosphate | 6.5 | uM
VRW001 | Ventura @ Main St. Bridge | 2003-07-09 | 15:54 | TDN | 4.66 | mg/L
VRW001 | Ventura @ Main St. Bridge | 2003-07-09 | 15:58 | TDN | 5.02 | mg/L
VRW001 | Ventura @ Main St. Bridge | 2003-07-09 | 15:56 | TDN | 6.17 | mg/L
VRW001 | Ventura @ Main St. Bridge | 2003-07-09 | 15:58 | TDN | 76.25 | uM
VRW001 | Ventura @ Main St. Bridge | 2003-07-09 | 15:54 | TDN | 76.74 | uM
VRW001 | Ventura @ Main St. Bridge | 2003-07-09 | 15:56 | TDN | 77.59 | uM
VRW001 | Ventura @ Main St. Bridge | 2003-07-09 | 15:54 | TDP | 0.14 | mg/L
VRW001 | Ventura @ Main St. Bridge | 2003-07-09 | 15:58 | TDP | 0.16 | mg/L
VRW001 | Ventura @ Main St. Bridge | 2003-07-09 | 15:56 | TDP | 0.19 | mg/L
VRW001 | Ventura @ Main St. Bridge | 2003-07-09 | 15:54 | TDP | 4.66 | uM
VRW001 | Ventura @ Main St. Bridge | 2003-07-09 | 15:58 | TDP | 5.02 | uM
VRW001 | Ventura @ Main St. Bridge | 2003-07-09 | 15:56 | TDP | 6.17 | uM
VRW001 | Ventura @ Main St. Bridge | 2003-07-12 | 12:53 | Nitrate | 0.83 | mg/L
VRW001 | Ventura @ Main St. Bridge | 2003-07-12 | 12:55 | Nitrate | 0.83 | mg/L
VRW001 | Ventura @ Main St. Bridge | 2003-07-12 | 12:55 | Nitrate | 59.34 | uM
VRW001 | Ventura @ Main St. Bridge | 2003-07-12 | 12:53 | Nitrate | 59.43 | uM
VRW001 | Ventura @ Main St. Bridge | 2003-07-12 | 12:53 | Phosphate | 0.19 | mg/L
VRW001 | Ventura @ Main St. Bridge | 2003-07-12 | 12:55 | Phosphate | 0.2 | mg/L
VRW001 | Ventura @ Main St. Bridge | 2003-07-12 | 12:53 | Phosphate | 6.17 | uM
VRW001 | Ventura @ Main St. Bridge | 2003-07-12 | 12:55 | Phosphate | 6.45 | uM
VRW001 | Ventura @ Main St. Bridge | 2003-07-12 | 12:53 | TDN | 6.44 | mg/L
VRW001 | Ventura @ Main St. Bridge | 2003-07-12 | 12:55 | TDN | 6.72 | mg/L
VRW001 | Ventura @ Main St. Bridge | 2003-07-12 | 12:53 | TDN | 75.79 | uM
VRW001 | Ventura @ Main St. Bridge | 2003-07-12 | 12:55 | TDN | 77.46 | uM
VRW001 | Ventura @ Main St. Bridge | 2003-07-12 | 12:53 | TDP | 0.2 | mg/L
VRW001 | Ventura @ Main St. Bridge | 2003-07-12 | 12:55 | TDP | 0.21 | mg/L
VRW001 | Ventura @ Main St. Bridge | 2003-07-12 | 12:53 | TDP | 6.44 | uM
VRW001 | Ventura @ Main St. Bridge | 2003-07-12 | 12:55 | TDP | 6.72 | uM
VRW001 | Ventura @ Main St. Bridge | 2003-07-24 | 16:06 | Nitrate | 0.87 | mg/L
VRW001 | Ventura @ Main St. Bridge | 2003-07-24 | 16:08 | Nitrate | 0.87 | mg/L
VRW001 | Ventura @ Main St. Bridge | 2003-07-24 | 16:04 | Nitrate | 0.88 | mg/L
VRW001 | Ventura @ Main St. Bridge | 2003-07-24 | 16:08 | Nitrate | 62.18 | uM
VRW001 | Ventura @ Main St. Bridge | 2003-07-24 | 16:06 | Nitrate | 62.46 | uM
VRW001 | Ventura @ Main St. Bridge | 2003-07-24 | 16:04 | Nitrate | 62.52 | uM
VRW001 | Ventura @ Main St. Bridge | 2003-07-24 | 16:04 | Phosphate | 0.24 | mg/L
VRW001 | Ventura @ Main St. Bridge | 2003-07-24 | 16:06 | Phosphate | 0.26 | mg/L
VRW001 | Ventura @ Main St. Bridge | 2003-07-24 | 16:08 | Phosphate | 0.26 | mg/L
VRW001 | Ventura @ Main St. Bridge | 2003-07-24 | 16:04 | Phosphate | 7.64 | uM
VRW001 | Ventura @ Main St. Bridge | 2003-07-24 | 16:06 | Phosphate | 8.37 | uM
VRW001 | Ventura @ Main St. Bridge | 2003-07-24 | 16:08 | Phosphate | 8.4 | uM
VRW001 | Ventura @ Main St. Bridge | 2003-07-24 | 16:08 | TDN | 7.99 | mg/L
VRW001 | Ventura @ Main St. Bridge | 2003-07-24 | 16:04 | TDN | 9.32 | mg/L
VRW001 | Ventura @ Main St. Bridge | 2003-07-24 | 16:06 | TDN | 9.61 | mg/L
VRW001 | Ventura @ Main St. Bridge | 2003-07-24 | 16:08 | TDN | 86.89 | uM
VRW001 | Ventura @ Main St. Bridge | 2003-07-24 | 16:04 | TDN | 90.35 | uM
VRW001 | Ventura @ Main St. Bridge | 2003-07-24 | 16:06 | TDN | 90.53 | uM
VRW001 | Ventura @ Main St. Bridge | 2003-07-24 | 16:08 | TDP | 0.25 | mg/L
VRW001 | Ventura @ Main St. Bridge | 2003-07-24 | 16:04 | TDP | 0.29 | mg/L
VRW001 | Ventura @ Main St. Bridge | 2003-07-24 | 16:06 | TDP | 0.3 | mg/L
VRW001 | Ventura @ Main St. Bridge | 2003-07-24 | 16:08 | TDP | 7.99 | uM
VRW001 | Ventura @ Main St. Bridge | 2003-07-24 | 16:04 | TDP | 9.32 | uM
VRW001 | Ventura @ Main St. Bridge | 2003-07-24 | 16:06 | TDP | 9.61 | uM
VRW001 | Ventura @ Main St. Bridge | 2003-08-02 | 12:51 | Nitrate | 0.66 | mg/L
VRW001 | Ventura @ Main St. Bridge | 2003-08-02 | 12:49 | Nitrate | 0.67 | mg/L
VRW001 | Ventura @ Main St. Bridge | 2003-08-02 | 12:51 | Nitrate | 47.43 | uM
VRW001 | Ventura @ Main St. Bridge | 2003-08-02 | 12:49 | Nitrate | 47.63 | uM
VRW001 | Ventura @ Main St. Bridge | 2003-08-02 | 12:49 | Phosphate | 0.19 | mg/L
VRW001 | Ventura @ Main St. Bridge | 2003-08-02 | 12:51 | Phosphate | 0.25 | mg/L
VRW001 | Ventura @ Main St. Bridge | 2003-08-02 | 12:49 | Phosphate | 6.22 | uM
VRW001 | Ventura @ Main St. Bridge | 2003-08-02 | 12:51 | Phosphate | 8.06 | uM
VRW001 | Ventura @ Main St. Bridge | 2003-08-02 | 12:51 | TDN | 8.93 | mg/L
VRW001 | Ventura @ Main St. Bridge | 2003-08-02 | 12:49 | TDN | 9.43 | mg/L
VRW001 | Ventura @ Main St. Bridge | 2003-08-02 | 12:49 | TDN | 67.94 | uM
VRW001 | Ventura @ Main St. Bridge | 2003-08-02 | 12:51 | TDN | 68.08 | uM
VRW001 | Ventura @ Main St. Bridge | 2003-08-02 | 12:51 | TDP | 0.28 | mg/L
VRW001 | Ventura @ Main St. Bridge | 2003-08-02 | 12:49 | TDP | 0.29 | mg/L
VRW001 | Ventura @ Main St. Bridge | 2003-08-02 | 12:51 | TDP | 8.93 | uM
VRW001 | Ventura @ Main St. Bridge | 2003-08-02 | 12:49 | TDP | 9.43 | uM
VRW001 | Ventura @ Main St. Bridge | 2003-08-13 | 16:11 | Nitrate | 0.66 | mg/L
VRW001 | Ventura @ Main St. Bridge | 2003-08-13 | 16:07 | Nitrate | 0.68 | mg/L
VRW001 | Ventura @ Main St. Bridge | 2003-08-13 | 16:09 | Nitrate | 0.68 | mg/L
VRW001 | Ventura @ Main St. Bridge | 2003-08-13 | 16:11 | Nitrate | 47.17 | uM
VRW001 | Ventura @ Main St. Bridge | 2003-08-13 | 16:09 | Nitrate | 48.58 | uM
VRW001 | Ventura @ Main St. Bridge | 2003-08-13 | 16:07 | Nitrate | 48.77 | uM
VRW001 | Ventura @ Main St. Bridge | 2003-08-13 | 16:07 | Phosphate | 0.3 | mg/L
VRW001 | Ventura @ Main St. Bridge | 2003-08-13 | 16:11 | Phosphate | 0.3 | mg/L
VRW001 | Ventura @ Main St. Bridge | 2003-08-13 | 16:09 | Phosphate | 0.34 | mg/L
VRW001 | Ventura @ Main St. Bridge | 2003-08-13 | 16:11 | Phosphate | 9.57 | uM
VRW001 | Ventura @ Main St. Bridge | 2003-08-13 | 16:07 | Phosphate | 9.76 | uM
VRW001 | Ventura @ Main St. Bridge | 2003-08-13 | 16:09 | Phosphate | 11.02 | uM
VRW001 | Ventura @ Main St. Bridge | 2003-08-13 | 16:09 | TDN | 10.89 | mg/L
VRW001 | Ventura @ Main St. Bridge | 2003-08-13 | 16:07 | TDN | 12.45 | mg/L
VRW001 | Ventura @ Main St. Bridge | 2003-08-13 | 16:11 | TDN | 12.55 | mg/L
VRW001 | Ventura @ Main St. Bridge | 2003-08-13 | 16:09 | TDN | 74.3 | uM
VRW001 | Ventura @ Main St. Bridge | 2003-08-13 | 16:11 | TDN | 74.62 | uM
VRW001 | Ventura @ Main St. Bridge | 2003-08-13 | 16:07 | TDN | 75.02 | uM
VRW001 | Ventura @ Main St. Bridge | 2003-08-13 | 16:09 | TDP | 0.34 | mg/L
VRW001 | Ventura @ Main St. Bridge | 2003-08-13 | 16:07 | TDP | 0.39 | mg/L
VRW001 | Ventura @ Main St. Bridge | 2003-08-13 | 16:11 | TDP | 0.39 | mg/L
VRW001 | Ventura @ Main St. Bridge | 2003-08-13 | 16:09 | TDP | 10.89 | uM
VRW001 | Ventura @ Main St. Bridge | 2003-08-13 | 16:07 | TDP | 12.45 | uM
VRW001 | Ventura @ Main St. Bridge | 2003-08-13 | 16:11 | TDP | 12.55 | uM
VRW001 | Ventura @ Main St. Bridge | 2003-08-29 | 14:34 | Nitrate | 1.1 | mg/L
VRW001 | Ventura @ Main St. Bridge | 2003-08-29 | 14:32 | Nitrate | 1.14 | mg/L
VRW001 | Ventura @ Main St. Bridge | 2003-08-29 | 14:30 | Nitrate | 1.15 | mg/L
VRW001 | Ventura @ Main St. Bridge | 2003-08-29 | 14:34 | Nitrate | 78.36 | uM
VRW001 | Ventura @ Main St. Bridge | 2003-08-29 | 14:32 | Nitrate | 81.38 | uM
VRW001 | Ventura @ Main St. Bridge | 2003-08-29 | 14:30 | Nitrate | 82.24 | uM
VRW001 | Ventura @ Main St. Bridge | 2003-08-29 | 14:30 | Phosphate | 0.37 | mg/L
VRW001 | Ventura @ Main St. Bridge | 2003-08-29 | 14:32 | Phosphate | 0.39 | mg/L
VRW001 | Ventura @ Main St. Bridge | 2003-08-29 | 14:34 | Phosphate | 0.39 | mg/L
VRW001 | Ventura @ Main St. Bridge | 2003-08-29 | 14:30 | Phosphate | 12.02 | uM
VRW001 | Ventura @ Main St. Bridge | 2003-08-29 | 14:34 | Phosphate | 12.43 | uM
VRW001 | Ventura @ Main St. Bridge | 2003-08-29 | 14:32 | Phosphate | 12.73 | uM
VRW001 | Ventura @ Main St. Bridge | 2003-08-29 | 14:32 | TDN | 10.34 | mg/L
VRW001 | Ventura @ Main St. Bridge | 2003-08-29 | 14:34 | TDN | 10.36 | mg/L
VRW001 | Ventura @ Main St. Bridge | 2003-08-29 | 14:30 | TDN | 12.59 | mg/L
VRW001 | Ventura @ Main St. Bridge | 2003-08-29 | 14:32 | TDN | 89.68 | uM
VRW001 | Ventura @ Main St. Bridge | 2003-08-29 | 14:30 | TDN | 90.57 | uM
VRW001 | Ventura @ Main St. Bridge | 2003-08-29 | 14:34 | TDN | 94.06 | uM
VRW001 | Ventura @ Main St. Bridge | 2003-08-29 | 14:32 | TDP | 0.32 | mg/L
VRW001 | Ventura @ Main St. Bridge | 2003-08-29 | 14:34 | TDP | 0.32 | mg/L
VRW001 | Ventura @ Main St. Bridge | 2003-08-29 | 14:30 | TDP | 0.39 | mg/L
VRW001 | Ventura @ Main St. Bridge | 2003-08-29 | 14:32 | TDP | 10.34 | uM
VRW001 | Ventura @ Main St. Bridge | 2003-08-29 | 14:34 | TDP | 10.36 | uM
VRW001 | Ventura @ Main St. Bridge | 2003-08-29 | 14:30 | TDP | 12.59 | uM
VRW001 | Ventura @ Main St. Bridge | 2003-09-06 | 12:26 | Nitrate | 0.75 | mg/L
VRW001 | Ventura @ Main St. Bridge | 2003-09-06 | 12:28 | Nitrate | 0.75 | mg/L
VRW001 | Ventura @ Main St. Bridge | 2003-09-06 | 12:28 | Nitrate | 53.79 | uM
VRW001 | Ventura @ Main St. Bridge | 2003-09-06 | 12:26 | Nitrate | 53.89 | uM
VRW001 | Ventura @ Main St. Bridge | 2003-09-06 | 12:26 | Phosphate | 0.29 | mg/L
VRW001 | Ventura @ Main St. Bridge | 2003-09-06 | 12:28 | Phosphate | 0.3 | mg/L
VRW001 | Ventura @ Main St. Bridge | 2003-09-06 | 12:26 | Phosphate | 9.29 | uM
VRW001 | Ventura @ Main St. Bridge | 2003-09-06 | 12:28 | Phosphate | 9.83 | uM
VRW001 | Ventura @ Main St. Bridge | 2003-09-06 | 12:28 | TDN | 7.83 | mg/L
VRW001 | Ventura @ Main St. Bridge | 2003-09-06 | 12:26 | TDN | 8.51 | mg/L
VRW001 | Ventura @ Main St. Bridge | 2003-09-06 | 12:26 | TDN | 74.06 | uM
VRW001 | Ventura @ Main St. Bridge | 2003-09-06 | 12:28 | TDN | 78.79 | uM
VRW001 | Ventura @ Main St. Bridge | 2003-09-06 | 12:28 | TDP | 0.24 | mg/L
VRW001 | Ventura @ Main St. Bridge | 2003-09-06 | 12:26 | TDP | 0.26 | mg/L
VRW001 | Ventura @ Main St. Bridge | 2003-09-06 | 12:28 | TDP | 7.83 | uM
VRW001 | Ventura @ Main St. Bridge | 2003-09-06 | 12:26 | TDP | 8.51 | uM
VRW001 | Ventura @ Main St. Bridge | 2003-09-10 | 12:35 | Nitrate | 0.83 | mg/L
VRW001 | Ventura @ Main St. Bridge | 2003-09-10 | 15:29 | Nitrate | 0.85 | mg/L
VRW001 | Ventura @ Main St. Bridge | 2003-09-10 | 10:25 | Nitrate | 0.86 | mg/L
VRW001 | Ventura @ Main St. Bridge | 2003-09-10 | 18:14 | Nitrate | 0.87 | mg/L
VRW001 | Ventura @ Main St. Bridge | 2003-09-10 | 21:41 | Nitrate | 0.88 | mg/L
VRW001 | Ventura @ Main St. Bridge | 2003-09-10 | 12:35 | Nitrate | 59.42 | uM
VRW001 | Ventura @ Main St. Bridge | 2003-09-10 | 15:29 | Nitrate | 60.7 | uM
VRW001 | Ventura @ Main St. Bridge | 2003-09-10 | 10:25 | Nitrate | 61.68 | uM
VRW001 | Ventura @ Main St. Bridge | 2003-09-10 | 18:14 | Nitrate | 61.93 | uM
VRW001 | Ventura @ Main St. Bridge | 2003-09-10 | 21:41 | Nitrate | 62.91 | uM
VRW001 | Ventura @ Main St. Bridge | 2003-09-10 | 10:25 | Phosphate | 0.24 | mg/L
VRW001 | Ventura @ Main St. Bridge | 2003-09-10 | 12:35 | Phosphate | 0.25 | mg/L
VRW001 | Ventura @ Main St. Bridge | 2003-09-10 | 15:29 | Phosphate | 0.25 | mg/L
VRW001 | Ventura @ Main St. Bridge | 2003-09-10 | 21:41 | Phosphate | 0.26 | mg/L
VRW001 | Ventura @ Main St. Bridge | 2003-09-10 | 18:14 | Phosphate | 0.27 | mg/L
VRW001 | Ventura @ Main St. Bridge | 2003-09-10 | 10:25 | Phosphate | 7.83 | uM
VRW001 | Ventura @ Main St. Bridge | 2003-09-10 | 15:29 | Phosphate | 8.01 | uM
VRW001 | Ventura @ Main St. Bridge | 2003-09-10 | 12:35 | Phosphate | 8.2 | uM
VRW001 | Ventura @ Main St. Bridge | 2003-09-10 | 21:41 | Phosphate | 8.4 | uM
VRW001 | Ventura @ Main St. Bridge | 2003-09-10 | 18:14 | Phosphate | 8.73 | uM
VRW001 | Ventura @ Main St. Bridge | 2003-09-10 | 12:35 | TDN | 6.72 | mg/L
VRW001 | Ventura @ Main St. Bridge | 2003-09-10 | 18:14 | TDN | 7.29 | mg/L
VRW001 | Ventura @ Main St. Bridge | 2003-09-10 | 21:41 | TDN | 8.08 | mg/L
VRW001 | Ventura @ Main St. Bridge | 2003-09-10 | 15:29 | TDN | 8.15 | mg/L
VRW001 | Ventura @ Main St. Bridge | 2003-09-10 | 10:25 | TDN | 9.04 | mg/L
VRW001 | Ventura @ Main St. Bridge | 2003-09-10 | 18:14 | TDN | 77.28 | uM
VRW001 | Ventura @ Main St. Bridge | 2003-09-10 | 15:29 | TDN | 77.85 | uM
VRW001 | Ventura @ Main St. Bridge | 2003-09-10 | 10:25 | TDN | 79.78 | uM
VRW001 | Ventura @ Main St. Bridge | 2003-09-10 | 21:41 | TDN | 81.98 | uM
VRW001 | Ventura @ Main St. Bridge | 2003-09-10 | 12:35 | TDN | 82.95 | uM
VRW001 | Ventura @ Main St. Bridge | 2003-09-10 | 12:35 | TDP | 0.21 | mg/L
VRW001 | Ventura @ Main St. Bridge | 2003-09-10 | 18:14 | TDP | 0.23 | mg/L
VRW001 | Ventura @ Main St. Bridge | 2003-09-10 | 15:29 | TDP | 0.25 | mg/L
VRW001 | Ventura @ Main St. Bridge | 2003-09-10 | 21:41 | TDP | 0.25 | mg/L
VRW001 | Ventura @ Main St. Bridge | 2003-09-10 | 10:25 | TDP | 0.28 | mg/L
VRW001 | Ventura @ Main St. Bridge | 2003-09-10 | 12:35 | TDP | 6.72 | uM
VRW001 | Ventura @ Main St. Bridge | 2003-09-10 | 18:14 | TDP | 7.29 | uM
VRW001 | Ventura @ Main St. Bridge | 2003-09-10 | 21:41 | TDP | 8.08 | uM
VRW001 | Ventura @ Main St. Bridge | 2003-09-10 | 15:29 | TDP | 8.15 | uM
VRW001 | Ventura @ Main St. Bridge | 2003-09-10 | 10:25 | TDP | 9.04 | uM
VRW001 | Ventura @ Main St. Bridge | 2003-09-11 | 9:12 | Nitrate | 0.81 | mg/L
VRW001 | Ventura @ Main St. Bridge | 2003-09-11 | 6:16 | Nitrate | 0.88 | mg/L
VRW001 | Ventura @ Main St. Bridge | 2003-09-11 | 3:31 | Nitrate | 0.93 | mg/L
VRW001 | Ventura @ Main St. Bridge | 2003-09-11 | 0:24 | Nitrate | 0.94 | mg/L
VRW001 | Ventura @ Main St. Bridge | 2003-09-11 | 9:12 | Nitrate | 57.74 | uM
VRW001 | Ventura @ Main St. Bridge | 2003-09-11 | 6:16 | Nitrate | 62.83 | uM
VRW001 | Ventura @ Main St. Bridge | 2003-09-11 | 3:31 | Nitrate | 66.31 | uM
VRW001 | Ventura @ Main St. Bridge | 2003-09-11 | 0:24 | Nitrate | 67.23 | uM
VRW001 | Ventura @ Main St. Bridge | 2003-09-11 | 3:31 | Phosphate | 0.22 | mg/L
VRW001 | Ventura @ Main St. Bridge | 2003-09-11 | 6:16 | Phosphate | 0.23 | mg/L
VRW001 | Ventura @ Main St. Bridge | 2003-09-11 | 9:12 | Phosphate | 0.23 | mg/L
VRW001 | Ventura @ Main St. Bridge | 2003-09-11 | 0:24 | Phosphate | 0.24 | mg/L
VRW001 | Ventura @ Main St. Bridge | 2003-09-11 | 3:31 | Phosphate | 7.09 | uM
VRW001 | Ventura @ Main St. Bridge | 2003-09-11 | 6:16 | Phosphate | 7.33 | uM
VRW001 | Ventura @ Main St. Bridge | 2003-09-11 | 9:12 | Phosphate | 7.51 | uM
VRW001 | Ventura @ Main St. Bridge | 2003-09-11 | 0:24 | Phosphate | 7.6 | uM
VRW001 | Ventura @ Main St. Bridge | 2003-09-11 | 3:31 | TDN | 6.15 | mg/L
VRW001 | Ventura @ Main St. Bridge | 2003-09-11 | 6:16 | TDN | 6.19 | mg/L
VRW001 | Ventura @ Main St. Bridge | 2003-09-11 | 9:12 | TDN | 7.54 | mg/L
VRW001 | Ventura @ Main St. Bridge | 2003-09-11 | 0:24 | TDN | 8.04 | mg/L
VRW001 | Ventura @ Main St. Bridge | 2003-09-11 | 9:12 | TDN | 83.51 | uM
VRW001 | Ventura @ Main St. Bridge | 2003-09-11 | 6:16 | TDN | 87.09 | uM
VRW001 | Ventura @ Main St. Bridge | 2003-09-11 | 0:24 | TDN | 91.13 | uM
VRW001 | Ventura @ Main St. Bridge | 2003-09-11 | 3:31 | TDN | 91.68 | uM
VRW001 | Ventura @ Main St. Bridge | 2003-09-11 | 3:31 | TDP | 0.19 | mg/L
VRW001 | Ventura @ Main St. Bridge | 2003-09-11 | 6:16 | TDP | 0.19 | mg/L
VRW001 | Ventura @ Main St. Bridge | 2003-09-11 | 9:12 | TDP | 0.23 | mg/L
VRW001 | Ventura @ Main St. Bridge | 2003-09-11 | 0:24 | TDP | 0.25 | mg/L
VRW001 | Ventura @ Main St. Bridge | 2003-09-11 | 3:31 | TDP | 6.15 | uM
VRW001 | Ventura @ Main St. Bridge | 2003-09-11 | 6:16 | TDP | 6.19 | uM
VRW001 | Ventura @ Main St. Bridge | 2003-09-11 | 9:12 | TDP | 7.54 | uM
VRW001 | Ventura @ Main St. Bridge | 2003-09-11 | 0:24 | TDP | 8.04 | uM
VRW001 | Ventura @ Main St. Bridge | 2003-10-04 | 12:24 | Nitrate | 1.4 | mg/L
VRW001 | Ventura @ Main St. Bridge | 2003-10-04 | 12:26 | Nitrate | 1.4 | mg/L
VRW001 | Ventura @ Main St. Bridge | 2003-10-04 | 12:26 | Nitrate | 99.78 | uM
VRW001 | Ventura @ Main St. Bridge | 2003-10-04 | 12:24 | Nitrate | 100.35 | uM
VRW001 | Ventura @ Main St. Bridge | 2003-10-04 | 12:24 | Phosphate | 0.3 | mg/L
VRW001 | Ventura @ Main St. Bridge | 2003-10-04 | 12:26 | Phosphate | 0.31 | mg/L
VRW001 | Ventura @ Main St. Bridge | 2003-10-04 | 12:24 | Phosphate | 9.63 | uM
VRW001 | Ventura @ Main St. Bridge | 2003-10-04 | 12:26 | Phosphate | 9.95 | uM
VRW001 | Ventura @ Main St. Bridge | 2003-10-04 | 12:24 | TDN | 9.03 | mg/L
VRW001 | Ventura @ Main St. Bridge | 2003-10-04 | 12:26 | TDN | 10.27 | mg/L
VRW001 | Ventura @ Main St. Bridge | 2003-10-04 | 12:24 | TDN | 134.95 | uM
VRW001 | Ventura @ Main St. Bridge | 2003-10-04 | 12:26 | TDN | 154.66 | uM
VRW001 | Ventura @ Main St. Bridge | 2003-10-04 | 12:24 | TDP | 0.28 | mg/L
VRW001 | Ventura @ Main St. Bridge | 2003-10-04 | 12:26 | TDP | 0.32 | mg/L
VRW001 | Ventura @ Main St. Bridge | 2003-10-04 | 12:24 | TDP | 9.03 | uM
VRW001 | Ventura @ Main St. Bridge | 2003-10-04 | 12:26 | TDP | 10.27 | uM
VRW001 | Ventura @ Main St. Bridge | 2003-10-21 | 15:07 | Nitrate | 1.14 | mg/L
VRW001 | Ventura @ Main St. Bridge | 2003-10-21 | 15:09 | Nitrate | 1.15 | mg/L
VRW001 | Ventura @ Main St. Bridge | 2003-10-21 | 15:07 | Nitrate | 81.35 | uM
VRW001 | Ventura @ Main St. Bridge | 2003-10-21 | 15:09 | Nitrate | 82.01 | uM
VRW001 | Ventura @ Main St. Bridge | 2003-10-21 | 15:07 | Phosphate | 0.36 | mg/L
VRW001 | Ventura @ Main St. Bridge | 2003-10-21 | 15:09 | Phosphate | 0.36 | mg/L
VRW001 | Ventura @ Main St. Bridge | 2003-10-21 | 15:07 | Phosphate | 11.7 | uM
VRW001 | Ventura @ Main St. Bridge | 2003-10-21 | 15:09 | Phosphate | 11.72 | uM
VRW001 | Ventura @ Main St. Bridge | 2003-10-21 | 15:07 | TDN | 10.5 | mg/L
VRW001 | Ventura @ Main St. Bridge | 2003-10-21 | 15:09 | TDN | 10.83 | mg/L
VRW001 | Ventura @ Main St. Bridge | 2003-10-21 | 15:07 | TDN | 109.08 | uM
VRW001 | Ventura @ Main St. Bridge | 2003-10-21 | 15:09 | TDN | 114.03 | uM
VRW001 | Ventura @ Main St. Bridge | 2003-10-21 | 15:07 | TDP | 0.33 | mg/L
VRW001 | Ventura @ Main St. Bridge | 2003-10-21 | 15:09 | TDP | 0.34 | mg/L
VRW001 | Ventura @ Main St. Bridge | 2003-10-21 | 15:07 | TDP | 10.5 | uM
VRW001 | Ventura @ Main St. Bridge | 2003-10-21 | 15:09 | TDP | 10.83 | uM
VRW001 | Ventura @ Main St. Bridge | 2003-11-01 | 12:24 | Nitrate | 1.81 | mg/L
VRW001 | Ventura @ Main St. Bridge | 2003-11-01 | 12:24 | Nitrate | 129.17 | uM
VRW001 | Ventura @ Main St. Bridge | 2003-11-01 | 12:24 | Phosphate | 0.09 | mg/L
VRW001 | Ventura @ Main St. Bridge | 2003-11-01 | 12:24 | Phosphate | 2.97 | uM
VRW001 | Ventura @ Main St. Bridge | 2003-11-01 | 12:24 | TDN | 4.95 | mg/L
VRW001 | Ventura @ Main St. Bridge | 2003-11-01 | 12:24 | TDN | 232.85 | uM
VRW001 | Ventura @ Main St. Bridge | 2003-11-01 | 12:24 | TDP | 0.15 | mg/L
VRW001 | Ventura @ Main St. Bridge | 2003-11-01 | 12:24 | TDP | 4.95 | uM
VRW001 | Ventura @ Main St. Bridge | 2003-12-06 | 11:59 | Nitrate | 1.82 | mg/L
VRW001 | Ventura @ Main St. Bridge | 2003-12-06 | 11:59 | Nitrate | 129.75 | uM
VRW001 | Ventura @ Main St. Bridge | 2003-12-06 | 11:59 | Phosphate | 0.24 | mg/L
VRW001 | Ventura @ Main St. Bridge | 2003-12-06 | 11:59 | Phosphate | 7.71 | uM
VRW001 | Ventura @ Main St. Bridge | 2003-12-06 | 11:59 | TDN | 8.43 | mg/L
VRW001 | Ventura @ Main St. Bridge | 2003-12-06 | 11:59 | TDN | 152.89 | uM
VRW001 | Ventura @ Main St. Bridge | 2003-12-06 | 11:59 | TDP | 0.26 | mg/L
VRW001 | Ventura @ Main St. Bridge | 2003-12-06 | 11:59 | TDP | 8.43 | uM
VRW001 | Ventura @ Main St. Bridge | 2004-01-10 | 12:30 | Nitrate | 1.77 | mg/L
VRW001 | Ventura @ Main St. Bridge | 2004-01-10 | 12:30 | Nitrate | 126.31 | uM
VRW001 | Ventura @ Main St. Bridge | 2004-01-10 | 12:30 | Phosphate | 0.3 | mg/L
VRW001 | Ventura @ Main St. Bridge | 2004-01-10 | 12:30 | Phosphate | 9.54 | uM
VRW001 | Ventura @ Main St. Bridge | 2004-01-10 | 12:30 | TDN | 10.65 | mg/L
VRW001 | Ventura @ Main St. Bridge | 2004-01-10 | 12:30 | TDN | 163.98 | uM
VRW001 | Ventura @ Main St. Bridge | 2004-01-10 | 12:30 | TDP | 0.33 | mg/L
VRW001 | Ventura @ Main St. Bridge | 2004-01-10 | 12:30 | TDP | 10.65 | uM
VRW001 | Ventura @ Main St. Bridge | 2004-02-07 | 11:55 | Nitrate | 1.78 | mg/L
VRW001 | Ventura @ Main St. Bridge | 2004-02-07 | 11:55 | Nitrate | 126.8 | uM
VRW001 | Ventura @ Main St. Bridge | 2004-02-07 | 11:55 | Phosphate | 0.56 | mg/L
VRW001 | Ventura @ Main St. Bridge | 2004-02-07 | 11:55 | Phosphate | 18.1 | uM
VRW001 | Ventura @ Main St. Bridge | 2004-02-07 | 11:55 | TDN | 18.06 | mg/L
VRW001 | Ventura @ Main St. Bridge | 2004-02-07 | 11:55 | TDN | 150.04 | uM
VRW001 | Ventura @ Main St. Bridge | 2004-02-07 | 11:55 | TDP | 0.56 | mg/L
VRW001 | Ventura @ Main St. Bridge | 2004-02-07 | 11:55 | TDP | 18.06 | uM
VRW001 | Ventura @ Main St. Bridge | 2004-03-06 | 12:25 | Nitrate | 2.7 | mg/L
VRW001 | Ventura @ Main St. Bridge | 2004-03-06 | 12:25 | Nitrate | 192.71 | uM
VRW001 | Ventura @ Main St. Bridge | 2004-03-06 | 12:25 | Phosphate | 0.24 | mg/L
VRW001 | Ventura @ Main St. Bridge | 2004-03-06 | 12:25 | Phosphate | 7.76 | uM
VRW001 | Ventura @ Main St. Bridge | 2004-03-06 | 12:25 | TDN | 6.86 | mg/L
VRW001 | Ventura @ Main St. Bridge | 2004-03-06 | 12:25 | TDN | 144.39 | uM
VRW001 | Ventura @ Main St. Bridge | 2004-03-06 | 12:25 | TDP | 0.21 | mg/L
VRW001 | Ventura @ Main St. Bridge | 2004-03-06 | 12:25 | TDP | 6.86 | uM
VRW001 | Ventura @ Main St. Bridge | 2004-03-20 | 10:58 | Nitrate | 0.99 | mg/L
VRW001 | Ventura @ Main St. Bridge | 2004-03-20 | 10:58 | Nitrate | 70.47 | uM
VRW001 | Ventura @ Main St. Bridge | 2004-03-20 | 10:58 | Phosphate | 0.7 | mg/L
VRW001 | Ventura @ Main St. Bridge | 2004-03-20 | 10:58 | Phosphate | 22.7 | uM
VRW001 | Ventura @ Main St. Bridge | 2004-03-20 | 10:58 | TDN | 19.59 | mg/L
VRW001 | Ventura @ Main St. Bridge | 2004-03-20 | 10:58 | TDN | 101.55 | uM
VRW001 | Ventura @ Main St. Bridge | 2004-03-20 | 10:58 | TDP | 0.61 | mg/L
VRW001 | Ventura @ Main St. Bridge | 2004-03-20 | 10:58 | TDP | 19.59 | uM
VRW001 | Ventura @ Main St. Bridge | 2004-04-03 | 12:16 | Nitrate | 1.23 | mg/L
VRW001 | Ventura @ Main St. Bridge | 2004-04-03 | 12:16 | Nitrate | 88.05 | uM
VRW001 | Ventura @ Main St. Bridge | 2004-04-03 | 12:16 | Phosphate | 0.64 | mg/L
VRW001 | Ventura @ Main St. Bridge | 2004-04-03 | 12:16 | Phosphate | 20.66 | uM
VRW001 | Ventura @ Main St. Bridge | 2004-04-03 | 12:16 | TDN | 16.26 | mg/L
VRW001 | Ventura @ Main St. Bridge | 2004-04-03 | 12:16 | TDN | 112.08 | uM
VRW001 | Ventura @ Main St. Bridge | 2004-04-03 | 12:16 | TDP | 0.5 | mg/L
VRW001 | Ventura @ Main St. Bridge | 2004-04-03 | 12:16 | TDP | 16.26 | uM
VRW001 | Ventura @ Main St. Bridge | 2004-04-17 | 11:51 | Nitrate | 1.8 | mg/L
VRW001 | Ventura @ Main St. Bridge | 2004-04-17 | 11:51 | Nitrate | 128.37 | uM
VRW001 | Ventura @ Main St. Bridge | 2004-04-17 | 11:51 | Phosphate | 1.07 | mg/L
VRW001 | Ventura @ Main St. Bridge | 2004-04-17 | 11:51 | Phosphate | 34.48 | uM
VRW001 | Ventura @ Main St. Bridge | 2004-04-17 | 11:51 | TDN | 21.82 | mg/L
VRW001 | Ventura @ Main St. Bridge | 2004-04-17 | 11:51 | TDN | 102.94 | uM
VRW001 | Ventura @ Main St. Bridge | 2004-04-17 | 11:51 | TDP | 0.68 | mg/L
VRW001 | Ventura @ Main St. Bridge | 2004-04-17 | 11:51 | TDP | 21.82 | uM
VRW001 | Ventura @ Main St. Bridge | 2004-05-01 | 12:00 | Nitrate | 2.02 | mg/L
VRW001 | Ventura @ Main St. Bridge | 2004-05-01 | 12:00 | Nitrate | 144.46 | uM
VRW001 | Ventura @ Main St. Bridge | 2004-05-01 | 12:00 | Phosphate | 0.04 | mg/L
VRW001 | Ventura @ Main St. Bridge | 2004-05-01 | 12:00 | Phosphate | 1.34 | uM
VRW001 | Ventura @ Main St. Bridge | 2004-05-01 | 12:00 | TDN | 15.46 | mg/L
VRW001 | Ventura @ Main St. Bridge | 2004-05-01 | 12:00 | TDN | 121.94 | uM
VRW001 | Ventura @ Main St. Bridge | 2004-05-01 | 12:00 | TDP | 0.48 | mg/L
VRW001 | Ventura @ Main St. Bridge | 2004-05-01 | 12:00 | TDP | 15.46 | uM
VRW001 | Ventura @ Main St. Bridge | 2004-05-17 | 10:44 | Nitrate | 0.37 | mg/L
VRW001 | Ventura @ Main St. Bridge | 2004-05-17 | 10:46 | Nitrate | 0.37 | mg/L
VRW001 | Ventura @ Main St. Bridge | 2004-05-17 | 10:44 | Nitrate | 26.32 | uM
VRW001 | Ventura @ Main St. Bridge | 2004-05-17 | 10:46 | Nitrate | 26.62 | uM
VRW001 | Ventura @ Main St. Bridge | 2004-05-17 | 10:44 | Phosphate | 0.39 | mg/L
VRW001 | Ventura @ Main St. Bridge | 2004-05-17 | 10:46 | Phosphate | 0.39 | mg/L
VRW001 | Ventura @ Main St. Bridge | 2004-05-17 | 10:46 | Phosphate | 12.44 | uM
VRW001 | Ventura @ Main St. Bridge | 2004-05-17 | 10:44 | Phosphate | 12.45 | uM
VRW001 | Ventura @ Main St. Bridge | 2004-05-17 | 10:44 | TDN | 8.06 | mg/L
VRW001 | Ventura @ Main St. Bridge | 2004-05-17 | 10:46 | TDN | 9.51 | mg/L
VRW001 | Ventura @ Main St. Bridge | 2004-05-17 | 10:46 | TDN | 54.94 | uM
VRW001 | Ventura @ Main St. Bridge | 2004-05-17 | 10:44 | TDN | 58.66 | uM
VRW001 | Ventura @ Main St. Bridge | 2004-05-17 | 10:44 | TDP | 0.25 | mg/L
VRW001 | Ventura @ Main St. Bridge | 2004-05-17 | 10:46 | TDP | 0.29 | mg/L
VRW001 | Ventura @ Main St. Bridge | 2004-05-17 | 10:44 | TDP | 8.06 | uM
VRW001 | Ventura @ Main St. Bridge | 2004-05-17 | 10:46 | TDP | 9.51 | uM
VRW001 | Ventura @ Main St. Bridge | 2004-06-05 | 12:07 | Nitrate | 0.43 | mg/L
VRW001 | Ventura @ Main St. Bridge | 2004-06-05 | 12:09 | Nitrate | 0.43 | mg/L
VRW001 | Ventura @ Main St. Bridge | 2004-06-05 | 12:07 | Nitrate | 30.56 | uM
VRW001 | Ventura @ Main St. Bridge | 2004-06-05 | 12:09 | Nitrate | 30.6 | uM
VRW001 | Ventura @ Main St. Bridge | 2004-06-05 | 12:07 | Phosphate | 0.31 | mg/L
VRW001 | Ventura @ Main St. Bridge | 2004-06-05 | 12:09 | Phosphate | 0.34 | mg/L
VRW001 | Ventura @ Main St. Bridge | 2004-06-05 | 12:07 | Phosphate | 9.94 | uM
VRW001 | Ventura @ Main St. Bridge | 2004-06-05 | 12:09 | Phosphate | 11.08 | uM
VRW001 | Ventura @ Main St. Bridge | 2004-06-05 | 12:07 | TDN | 6.05 | mg/L
VRW001 | Ventura @ Main St. Bridge | 2004-06-05 | 12:09 | TDN | 7.67 | mg/L
VRW001 | Ventura @ Main St. Bridge | 2004-06-05 | 12:07 | TDN | 53.6 | uM
VRW001 | Ventura @ Main St. Bridge | 2004-06-05 | 12:09 | TDN | 57.51 | uM
VRW001 | Ventura @ Main St. Bridge | 2004-06-05 | 12:07 | TDP | 0.19 | mg/L
VRW001 | Ventura @ Main St. Bridge | 2004-06-05 | 12:09 | TDP | 0.24 | mg/L
VRW001 | Ventura @ Main St. Bridge | 2004-06-05 | 12:07 | TDP | 6.05 | uM
VRW001 | Ventura @ Main St. Bridge | 2004-06-05 | 12:09 | TDP | 7.67 | uM
VRW001 | Ventura @ Main St. Bridge | 2004-06-28 | 11:19 | Nitrate | 0.33 | mg/L
VRW001 | Ventura @ Main St. Bridge | 2004-06-28 | 11:17 | Nitrate | 0.34 | mg/L
VRW001 | Ventura @ Main St. Bridge | 2004-06-28 | 11:19 | Nitrate | 23.3 | uM
VRW001 | Ventura @ Main St. Bridge | 2004-06-28 | 11:17 | Nitrate | 24.27 | uM
VRW001 | Ventura @ Main St. Bridge | 2004-06-28 | 11:17 | Phosphate | 0.18 | mg/L
VRW001 | Ventura @ Main St. Bridge | 2004-06-28 | 11:19 | Phosphate | 1 | mg/L
VRW001 | Ventura @ Main St. Bridge | 2004-06-28 | 11:17 | Phosphate | 5.67 | uM
VRW001 | Ventura @ Main St. Bridge | 2004-06-28 | 11:19 | Phosphate | 32.32 | uM
VRW001 | Ventura @ Main St. Bridge | 2004-06-28 | 11:19 | TDN | 2.81 | mg/L
VRW001 | Ventura @ Main St. Bridge | 2004-06-28 | 11:17 | TDN | 3.09 | mg/L
VRW001 | Ventura @ Main St. Bridge | 2004-06-28 | 11:19 | TDN | 48.71 | uM
VRW001 | Ventura @ Main St. Bridge | 2004-06-28 | 11:17 | TDN | 51.38 | uM
VRW001 | Ventura @ Main St. Bridge | 2004-06-28 | 11:19 | TDP | 0.09 | mg/L
VRW001 | Ventura @ Main St. Bridge | 2004-06-28 | 11:17 | TDP | 0.1 | mg/L
VRW001 | Ventura @ Main St. Bridge | 2004-06-28 | 11:19 | TDP | 2.81 | uM
VRW001 | Ventura @ Main St. Bridge | 2004-06-28 | 11:17 | TDP | 3.09 | uM
VRW001 | Ventura @ Main St. Bridge | 2004-07-10 | 11:55 | Nitrate | 0.27 | mg/L
VRW001 | Ventura @ Main St. Bridge | 2004-07-10 | 11:53 | Nitrate | 0.32 | mg/L
VRW001 | Ventura @ Main St. Bridge | 2004-07-10 | 11:55 | Nitrate | 19.08 | uM
VRW001 | Ventura @ Main St. Bridge | 2004-07-10 | 11:53 | Nitrate | 22.83 | uM
VRW001 | Ventura @ Main St. Bridge | 2004-07-10 | 11:55 | Phosphate | 0.13 | mg/L
VRW001 | Ventura @ Main St. Bridge | 2004-07-10 | 11:53 | Phosphate | 0.14 | mg/L
VRW001 | Ventura @ Main St. Bridge | 2004-07-10 | 11:55 | Phosphate | 4.13 | uM
VRW001 | Ventura @ Main St. Bridge | 2004-07-10 | 11:53 | Phosphate | 4.43 | uM
VRW001 | Ventura @ Main St. Bridge | 2004-07-10 | 11:55 | TDN | 5.41 | mg/L
VRW001 | Ventura @ Main St. Bridge | 2004-07-10 | 11:53 | TDN | 5.47 | mg/L
VRW001 | Ventura @ Main St. Bridge | 2004-07-10 | 11:53 | TDN | 49.7 | uM
VRW001 | Ventura @ Main St. Bridge | 2004-07-10 | 11:55 | TDN | 50.71 | uM
VRW001 | Ventura @ Main St. Bridge | 2004-07-10 | 11:53 | TDP | 0.17 | mg/L
VRW001 | Ventura @ Main St. Bridge | 2004-07-10 | 11:55 | TDP | 0.17 | mg/L
VRW001 | Ventura @ Main St. Bridge | 2004-07-10 | 11:55 | TDP | 5.41 | uM
VRW001 | Ventura @ Main St. Bridge | 2004-07-10 | 11:53 | TDP | 5.47 | uM
VRW001 | Ventura @ Main St. Bridge | 2004-08-07 | 11:35 | Nitrate | 0.09 | mg/L
VRW001 | Ventura @ Main St. Bridge | 2004-08-07 | 11:37 | Nitrate | 0.09 | mg/L
VRW001 | Ventura @ Main St. Bridge | 2004-08-07 | 11:37 | Nitrate | 6.32 | uM
VRW001 | Ventura @ Main St. Bridge | 2004-08-07 | 11:35 | Nitrate | 6.64 | uM
VRW001 | Ventura @ Main St. Bridge | 2004-08-07 | 11:35 | Phosphate | 0.51 | mg/L
VRW001 | Ventura @ Main St. Bridge | 2004-08-07 | 11:37 | Phosphate | 0.53 | mg/L
VRW001 | Ventura @ Main St. Bridge | 2004-08-07 | 11:35 | Phosphate | 16.37 | uM
VRW001 | Ventura @ Main St. Bridge | 2004-08-07 | 11:37 | Phosphate | 16.99 | uM
VRW001 | Ventura @ Main St. Bridge | 2004-08-07 | 11:37 | TDN | 20.36 | mg/L
VRW001 | Ventura @ Main St. Bridge | 2004-08-07 | 11:35 | TDN | 21.43 | mg/L
VRW001 | Ventura @ Main St. Bridge | 2004-08-07 | 11:35 | TDN | 44.92 | uM
VRW001 | Ventura @ Main St. Bridge | 2004-08-07 | 11:37 | TDN | 45.73 | uM
VRW001 | Ventura @ Main St. Bridge | 2004-08-07 | 11:37 | TDP | 0.63 | mg/L
VRW001 | Ventura @ Main St. Bridge | 2004-08-07 | 11:35 | TDP | 0.66 | mg/L
VRW001 | Ventura @ Main St. Bridge | 2004-08-07 | 11:37 | TDP | 20.36 | uM
VRW001 | Ventura @ Main St. Bridge | 2004-08-07 | 11:35 | TDP | 21.43 | uM
VRW001 | Ventura @ Main St. Bridge | 2004-09-11 | 11:36 | Nitrate | 0.22 | mg/L
VRW001 | Ventura @ Main St. Bridge | 2004-09-11 | 11:38 | Nitrate | 0.22 | mg/L
VRW001 | Ventura @ Main St. Bridge | 2004-09-11 | 11:38 | Nitrate | 15.71 | uM
VRW001 | Ventura @ Main St. Bridge | 2004-09-11 | 11:36 | Nitrate | 15.77 | uM
VRW001 | Ventura @ Main St. Bridge | 2004-09-11 | 11:36 | Phosphate | 0.76 | mg/L
VRW001 | Ventura @ Main St. Bridge | 2004-09-11 | 11:38 | Phosphate | 0.87 | mg/L
VRW001 | Ventura @ Main St. Bridge | 2004-09-11 | 11:36 | Phosphate | 24.62 | uM
VRW001 | Ventura @ Main St. Bridge | 2004-09-11 | 11:38 | Phosphate | 27.93 | uM
VRW001 | Ventura @ Main St. Bridge | 2004-09-11 | 11:36 | TDN | 28.98 | mg/L
VRW001 | Ventura @ Main St. Bridge | 2004-09-11 | 11:38 | TDN | 29.89 | mg/L
VRW001 | Ventura @ Main St. Bridge | 2004-09-11 | 11:38 | TDN | 56.39 | uM
VRW001 | Ventura @ Main St. Bridge | 2004-09-11 | 11:36 | TDN | 57.21 | uM
VRW001 | Ventura @ Main St. Bridge | 2004-09-11 | 11:36 | TDP | 0.9 | mg/L
VRW001 | Ventura @ Main St. Bridge | 2004-09-11 | 11:38 | TDP | 0.93 | mg/L
VRW001 | Ventura @ Main St. Bridge | 2004-09-11 | 11:36 | TDP | 28.98 | uM
VRW001 | Ventura @ Main St. Bridge | 2004-09-11 | 11:38 | TDP | 29.89 | uM
VRW001 | Ventura @ Main St. Bridge | 2004-10-02 | 11:55 | Nitrate | 0.53 | mg/L
VRW001 | Ventura @ Main St. Bridge | 2004-10-02 | 11:53 | Nitrate | 0.55 | mg/L
VRW001 | Ventura @ Main St. Bridge | 2004-10-02 | 11:55 | Nitrate | 38.12 | uM
VRW001 | Ventura @ Main St. Bridge | 2004-10-02 | 11:53 | Nitrate | 38.97 | uM
VRW001 | Ventura @ Main St. Bridge | 2004-10-02 | 11:53 | Phosphate | 0.73 | mg/L
VRW001 | Ventura @ Main St. Bridge | 2004-10-02 | 11:55 | Phosphate | 0.77 | mg/L
VRW001 | Ventura @ Main St. Bridge | 2004-10-02 | 11:53 | Phosphate | 23.46 | uM
VRW001 | Ventura @ Main St. Bridge | 2004-10-02 | 11:55 | Phosphate | 24.84 | uM
VRW001 | Ventura @ Main St. Bridge | 2004-10-02 | 11:53 | TDN | 26.38 | mg/L
VRW001 | Ventura @ Main St. Bridge | 2004-10-02 | 11:55 | TDN | 26.57 | mg/L
VRW001 | Ventura @ Main St. Bridge | 2004-10-02 | 11:53 | TDN | 80.53 | uM
VRW001 | Ventura @ Main St. Bridge | 2004-10-02 | 11:55 | TDN | 80.75 | uM
VRW001 | Ventura @ Main St. Bridge | 2004-10-02 | 11:53 | TDP | 0.82 | mg/L
VRW001 | Ventura @ Main St. Bridge | 2004-10-02 | 11:55 | TDP | 0.82 | mg/L
VRW001 | Ventura @ Main St. Bridge | 2004-10-02 | 11:53 | TDP | 26.38 | uM
VRW001 | Ventura @ Main St. Bridge | 2004-10-02 | 11:55 | TDP | 26.57 | uM
VRW001 | Ventura @ Main St. Bridge | 2004-11-06 | 12:12 | Nitrate | 1.65 | mg/L
VRW001 | Ventura @ Main St. Bridge | 2004-11-06 | 12:10 | Nitrate | 1.67 | mg/L
VRW001 | Ventura @ Main St. Bridge | 2004-11-06 | 12:12 | Nitrate | 118.11 | uM
VRW001 | Ventura @ Main St. Bridge | 2004-11-06 | 12:10 | Nitrate | 118.96 | uM
VRW001 | Ventura @ Main St. Bridge | 2004-11-06 | 12:12 | Phosphate | 0.75 | mg/L
VRW001 | Ventura @ Main St. Bridge | 2004-11-06 | 12:10 | Phosphate | 0.89 | mg/L
VRW001 | Ventura @ Main St. Bridge | 2004-11-06 | 12:12 | Phosphate | 24.33 | uM
VRW001 | Ventura @ Main St. Bridge | 2004-11-06 | 12:10 | Phosphate | 28.68 | uM
VRW001 | Ventura @ Main St. Bridge | 2004-11-06 | 12:10 | TDN | 22.5 | mg/L
VRW001 | Ventura @ Main St. Bridge | 2004-11-06 | 12:12 | TDN | 23.34 | mg/L
VRW001 | Ventura @ Main St. Bridge | 2004-11-06 | 12:12 | TDN | 143.33 | uM
VRW001 | Ventura @ Main St. Bridge | 2004-11-06 | 12:10 | TDN | 145.54 | uM
VRW001 | Ventura @ Main St. Bridge | 2004-11-06 | 12:10 | TDP | 0.7 | mg/L
VRW001 | Ventura @ Main St. Bridge | 2004-11-06 | 12:12 | TDP | 0.72 | mg/L
VRW001 | Ventura @ Main St. Bridge | 2004-11-06 | 12:10 | TDP | 22.5 | uM
VRW001 | Ventura @ Main St. Bridge | 2004-11-06 | 12:12 | TDP | 23.34 | uM
VRW001 | Ventura @ Main St. Bridge | 2004-12-04 | 11:39 | Nitrate | 2.4 | mg/L
VRW001 | Ventura @ Main St. Bridge | 2004-12-04 | 11:41 | Nitrate | 2.4 | mg/L
VRW001 | Ventura @ Main St. Bridge | 2004-12-04 | 11:41 | Nitrate | 171.26 | uM
VRW001 | Ventura @ Main St. Bridge | 2004-12-04 | 11:39 | Nitrate | 171.76 | uM
VRW001 | Ventura @ Main St. Bridge | 2004-12-04 | 11:41 | Phosphate | 0.48 | mg/L
VRW001 | Ventura @ Main St. Bridge | 2004-12-04 | 11:39 | Phosphate | 0.5 | mg/L
VRW001 | Ventura @ Main St. Bridge | 2004-12-04 | 11:41 | Phosphate | 15.35 | uM
VRW001 | Ventura @ Main St. Bridge | 2004-12-04 | 11:39 | Phosphate | 16.02 | uM
VRW001 | Ventura @ Main St. Bridge | 2004-12-04 | 11:39 | TDN | 13.91 | mg/L
VRW001 | Ventura @ Main St. Bridge | 2004-12-04 | 11:41 | TDN | 16.92 | mg/L
VRW001 | Ventura @ Main St. Bridge | 2004-12-04 | 11:41 | TDN | 215.28 | uM
VRW001 | Ventura @ Main St. Bridge | 2004-12-04 | 11:39 | TDN | 220.69 | uM
VRW001 | Ventura @ Main St. Bridge | 2004-12-04 | 11:39 | TDP | 0.43 | mg/L
VRW001 | Ventura @ Main St. Bridge | 2004-12-04 | 11:41 | TDP | 0.52 | mg/L
VRW001 | Ventura @ Main St. Bridge | 2004-12-04 | 11:39 | TDP | 13.91 | uM
VRW001 | Ventura @ Main St. Bridge | 2004-12-04 | 11:41 | TDP | 16.92 | uM
VRW001 | Ventura @ Main St. Bridge | 2004-12-09 |  | Nitrate | 2.43 | mg/L
VRW001 | Ventura @ Main St. Bridge | 2004-12-09 |  | Nitrate | 173.89 | uM
VRW001 | Ventura @ Main St. Bridge | 2004-12-09 |  | Phosphate | 0.43 | mg/L
VRW001 | Ventura @ Main St. Bridge | 2004-12-09 |  | Phosphate | 13.96 | uM
VRW001 | Ventura @ Main St. Bridge | 2004-12-09 |  | TDN | 10.47 | mg/L
VRW001 | Ventura @ Main St. Bridge | 2004-12-09 |  | TDN | 205.89 | uM
VRW001 | Ventura @ Main St. Bridge | 2004-12-09 |  | TDP | 0.32 | mg/L
VRW001 | Ventura @ Main St. Bridge | 2004-12-09 |  | TDP | 10.47 | uM
VRW001 | Ventura @ Main St. Bridge | 2005-01-08 | 9:30 | Nitrate | 0.97 | mg/L
VRW001 | Ventura @ Main St. Bridge | 2005-01-08 | 9:30 | Nitrate | 69.53 | uM
VRW001 | Ventura @ Main St. Bridge | 2005-01-08 | 9:30 | Phosphate | 0.11 | mg/L
VRW001 | Ventura @ Main St. Bridge | 2005-01-08 | 9:30 | Phosphate | 3.71 | uM
VRW001 | Ventura @ Main St. Bridge | 2005-01-08 | 9:30 | TDN | 1.48 | mg/L
VRW001 | Ventura @ Main St. Bridge | 2005-01-08 | 9:30 | TDN | 88.21 | uM
VRW001 | Ventura @ Main St. Bridge | 2005-01-08 | 9:30 | TDP | 0.05 | mg/L
VRW001 | Ventura @ Main St. Bridge | 2005-01-08 | 9:30 | TDP | 1.48 | uM
VRW001 | Ventura @ Main St. Bridge | 2005-02-05 | 12:43 | Nitrate | 1.88 | mg/L
VRW001 | Ventura @ Main St. Bridge | 2005-02-05 | 12:41 | Nitrate | 1.89 | mg/L
VRW001 | Ventura @ Main St. Bridge | 2005-02-05 | 12:43 | Nitrate | 133.96 | uM
VRW001 | Ventura @ Main St. Bridge | 2005-02-05 | 12:41 | Nitrate | 135.07 | uM
VRW001 | Ventura @ Main St. Bridge | 2005-02-05 | 12:43 | Phosphate | 0.03 | mg/L
VRW001 | Ventura @ Main St. Bridge | 2005-02-05 | 12:41 | Phosphate | 0.07 | mg/L
VRW001 | Ventura @ Main St. Bridge | 2005-02-05 | 12:43 | Phosphate | 1.07 | uM
VRW001 | Ventura @ Main St. Bridge | 2005-02-05 | 12:41 | Phosphate | 2.18 | uM
VRW001 | Ventura @ Main St. Bridge | 2005-02-05 | 12:41 | TDN | 0.53 | mg/L
VRW001 | Ventura @ Main St. Bridge | 2005-02-05 | 12:43 | TDN | 0.8 | mg/L
VRW001 | Ventura @ Main St. Bridge | 2005-02-05 | 12:41 | TDN | 160.98 | uM
VRW001 | Ventura @ Main St. Bridge | 2005-02-05 | 12:43 | TDN | 163.58 | uM
VRW001 | Ventura @ Main St. Bridge | 2005-02-05 | 12:41 | TDP | 0.02 | mg/L
VRW001 | Ventura @ Main St. Bridge | 2005-02-05 | 12:43 | TDP | 0.02 | mg/L
VRW001 | Ventura @ Main St. Bridge | 2005-02-05 | 12:41 | TDP | 0.53 | uM
VRW001 | Ventura @ Main St. Bridge | 2005-02-05 | 12:43 | TDP | 0.8 | uM
VRW001 | Ventura @ Main St. Bridge | 2005-02-28 | 10:45 | Nitrate | 1.46 | mg/L
VRW001 | Ventura @ Main St. Bridge | 2005-02-28 | 10:45 | Nitrate | 104.16 | uM
VRW001 | Ventura @ Main St. Bridge | 2005-02-28 | 10:45 | Phosphate | 0.09 | mg/L
VRW001 | Ventura @ Main St. Bridge | 2005-02-28 | 10:45 | Phosphate | 2.78 | uM
VRW001 | Ventura @ Main St. Bridge | 2005-02-28 | 10:45 | TDN | 0.52 | mg/L
VRW001 | Ventura @ Main St. Bridge | 2005-02-28 | 10:45 | TDN | 121.41 | uM
VRW001 | Ventura @ Main St. Bridge | 2005-02-28 | 10:45 | TDP | 0.02 | mg/L
VRW001 | Ventura @ Main St. Bridge | 2005-02-28 | 10:45 | TDP | 0.52 | uM
VRW001 | Ventura @ Main St. Bridge | 2005-03-05 | 12:15 | Nitrate | 1.69 | mg/L
VRW001 | Ventura @ Main St. Bridge | 2005-03-05 | 12:15 | Nitrate | 120.47 | uM
VRW001 | Ventura @ Main St. Bridge | 2005-03-05 | 12:15 | Phosphate | 0.07 | mg/L
VRW001 | Ventura @ Main St. Bridge | 2005-03-05 | 12:15 | Phosphate | 2.28 | uM
VRW001 | Ventura @ Main St. Bridge | 2005-03-05 | 12:15 | TDN | 0.47 | mg/L
VRW001 | Ventura @ Main St. Bridge | 2005-03-05 | 12:15 | TDN | 142.3 | uM
VRW001 | Ventura @ Main St. Bridge | 2005-03-05 | 12:15 | TDP | 0.01 | mg/L
VRW001 | Ventura @ Main St. Bridge | 2005-03-05 | 12:15 | TDP | 0.47 | uM
VRW001 | Ventura @ Main St. Bridge | 2005-04-02 | 12:03 | Nitrate | 1.85 | mg/L
VRW001 | Ventura @ Main St. Bridge | 2005-04-02 | 12:03 | Nitrate | 132.37 | uM
VRW001 | Ventura @ Main St. Bridge | 2005-04-02 | 12:03 | Phosphate | 0.04 | mg/L
VRW001 | Ventura @ Main St. Bridge | 2005-04-02 | 12:03 | Phosphate | 1.43 | uM
VRW001 | Ventura @ Main St. Bridge | 2005-04-02 | 12:03 | TDN | 0.1 | mg/L
VRW001 | Ventura @ Main St. Bridge | 2005-04-02 | 12:03 | TDN | 144.3 | uM
VRW001 | Ventura @ Main St. Bridge | 2005-04-02 | 12:03 | TDP | 0 | mg/L
VRW001 | Ventura @ Main St. Bridge | 2005-04-02 | 12:03 | TDP | 0.1 | uM
VRW001 | Ventura @ Main St. Bridge | 2005-05-07 | 12:03 | Nitrate | 1.51 | mg/L
VRW001 | Ventura @ Main St. Bridge | 2005-05-07 | 12:03 | Nitrate | 107.59 | uM
VRW001 | Ventura @ Main St. Bridge | 2005-05-07 | 12:03 | Phosphate | 0.02 | mg/L
VRW001 | Ventura @ Main St. Bridge | 2005-05-07 | 12:03 | Phosphate | 0.56 | uM
VRW001 | Ventura @ Main St. Bridge | 2005-05-07 | 12:03 | TDN | 1.02 | mg/L
VRW001 | Ventura @ Main St. Bridge | 2005-05-07 | 12:03 | TDN | 116.95 | uM
VRW001 | Ventura @ Main St. Bridge | 2005-05-07 | 12:03 | TDP | 0.03 | mg/L
VRW001 | Ventura @ Main St. Bridge | 2005-05-07 | 12:03 | TDP | 1.02 | uM
VRW001 | Ventura @ Main St. Bridge | 2005-06-04 | 12:03 | Nitrate | 1.07 | mg/L
VRW001 | Ventura @ Main St. Bridge | 2005-06-04 | 12:03 | Nitrate | 76.18 | uM
VRW001 | Ventura @ Main St. Bridge | 2005-06-04 | 12:03 | Phosphate | 0.03 | mg/L
VRW001 | Ventura @ Main St. Bridge | 2005-06-04 | 12:03 | Phosphate | 0.94 | uM
VRW001 | Ventura @ Main St. Bridge | 2005-06-04 | 12:03 | TDN | 0.77 | mg/L
VRW001 | Ventura @ Main St. Bridge | 2005-06-04 | 12:03 | TDN | 103.66 | uM
VRW001 | Ventura @ Main St. Bridge | 2005-06-04 | 12:03 | TDP | 0.02 | mg/L
VRW001 | Ventura @ Main St. Bridge | 2005-06-04 | 12:03 | TDP | 0.77 | uM
VRW001 | Ventura @ Main St. Bridge | 2005-07-09 | 12:03 | Nitrate | 0.36 | mg/L
VRW001 | Ventura @ Main St. Bridge | 2005-07-09 | 12:03 | Nitrate | 25.37 | uM
VRW001 | Ventura @ Main St. Bridge | 2005-07-09 | 12:03 | Phosphate | 0.05 | mg/L
VRW001 | Ventura @ Main St. Bridge | 2005-07-09 | 12:03 | Phosphate | 1.46 | uM
VRW001 | Ventura @ Main St. Bridge | 2005-07-09 | 12:03 | TDN | 2.43 | mg/L
VRW001 | Ventura @ Main St. Bridge | 2005-07-09 | 12:03 | TDN | 42.54 | uM
VRW001 | Ventura @ Main St. Bridge | 2005-07-09 | 12:03 | TDP | 0.08 | mg/L
VRW001 | Ventura @ Main St. Bridge | 2005-07-09 | 12:03 | TDP | 2.43 | uM
VRW001 | Ventura @ Main St. Bridge | 2005-08-06 | 12:03 | Nitrate | 0.11 | mg/L
VRW001 | Ventura @ Main St. Bridge | 2005-08-06 | 12:03 | Nitrate | 7.91 | uM
VRW001 | Ventura @ Main St. Bridge | 2005-08-06 | 12:03 | Phosphate | 0.02 | mg/L
VRW001 | Ventura @ Main St. Bridge | 2005-08-06 | 12:03 | Phosphate | 0.61 | uM
VRW001 | Ventura @ Main St. Bridge | 2005-08-06 | 12:03 | TDN | 0.84 | mg/L
VRW001 | Ventura @ Main St. Bridge | 2005-08-06 | 12:03 | TDN | 14.41 | uM
VRW001 | Ventura @ Main St. Bridge | 2005-08-06 | 12:03 | TDP | 0.03 | mg/L
VRW001 | Ventura @ Main St. Bridge | 2005-08-06 | 12:03 | TDP | 0.84 | uM
VRW001 | Ventura @ Main St. Bridge | 2005-09-10 | 12:04 | Nitrate | 0.36 | mg/L
VRW001 | Ventura @ Main St. Bridge | 2005-09-10 | 12:04 | Nitrate | 25.81 | uM
VRW001 | Ventura @ Main St. Bridge | 2005-09-10 | 12:04 | Phosphate | 0.03 | mg/L
VRW001 | Ventura @ Main St. Bridge | 2005-09-10 | 12:04 | Phosphate | 0.92 | uM
VRW001 | Ventura @ Main St. Bridge | 2005-09-10 | 12:04 | TDN | 1.28 | mg/L
VRW001 | Ventura @ Main St. Bridge | 2005-09-10 | 12:04 | TDN | 42.23 | uM
VRW001 | Ventura @ Main St. Bridge | 2005-09-10 | 12:04 | TDP | 0.04 | mg/L
VRW001 | Ventura @ Main St. Bridge | 2005-09-10 | 12:04 | TDP | 1.28 | uM
VRW001 | Ventura @ Main St. Bridge | 2005-09-21 | 10:25 | Nitrate | 0.31 | mg/L
VRW001 | Ventura @ Main St. Bridge | 2005-09-21 | 10:25 | Nitrate | 22.4 | uM
VRW001 | Ventura @ Main St. Bridge | 2005-09-21 | 10:25 | Phosphate | 0.08 | mg/L
VRW001 | Ventura @ Main St. Bridge | 2005-09-21 | 10:25 | Phosphate | 2.44 | uM
VRW001 | Ventura @ Main St. Bridge | 2005-10-01 |  | Nitrate | 0.34 | mg/L
VRW001 | Ventura @ Main St. Bridge | 2005-10-01 |  | Nitrate | 24.24 | uM
VRW001 | Ventura @ Main St. Bridge | 2005-10-01 |  | Phosphate | 0.18 | mg/L
VRW001 | Ventura @ Main St. Bridge | 2005-10-01 |  | Phosphate | 5.77 | uM
VRW001 | Ventura @ Main St. Bridge | 2005-10-01 |  | TDN | 5.72 | mg/L
VRW001 | Ventura @ Main St. Bridge | 2005-10-01 |  | TDN | 50.77 | uM
VRW001 | Ventura @ Main St. Bridge | 2005-10-01 |  | TDP | 0.18 | mg/L
VRW001 | Ventura @ Main St. Bridge | 2005-10-01 |  | TDP | 5.72 | uM
VRW001 | Ventura @ Main St. Bridge | 2005-11-05 |  | Nitrate | 0.66 | mg/L
VRW001 | Ventura @ Main St. Bridge | 2005-11-05 |  | Nitrate | 47.17 | uM
VRW001 | Ventura @ Main St. Bridge | 2005-11-05 |  | Phosphate | 0.15 | mg/L
VRW001 | Ventura @ Main St. Bridge | 2005-11-05 |  | Phosphate | 4.87 | uM
VRW001 | Ventura @ Main St. Bridge | 2005-11-05 |  | TDN | 2.78 | mg/L
VRW001 | Ventura @ Main St. Bridge | 2005-11-05 |  | TDN | 54.27 | uM
VRW001 | Ventura @ Main St. Bridge | 2005-11-05 |  | TDP | 0.09 | mg/L
VRW001 | Ventura @ Main St. Bridge | 2005-11-05 |  | TDP | 2.78 | uM
VRW001 | Ventura @ Main St. Bridge | 2005-12-03 |  | Nitrate | 0.91 | mg/L
VRW001 | Ventura @ Main St. Bridge | 2005-12-03 |  | Nitrate | 64.74 | uM
VRW001 | Ventura @ Main St. Bridge | 2005-12-03 |  | Phosphate | 0.08 | mg/L
VRW001 | Ventura @ Main St. Bridge | 2005-12-03 |  | Phosphate | 2.67 | uM
VRW001 | Ventura @ Main St. Bridge | 2005-12-03 |  | TDN | 2.53 | mg/L
VRW001 | Ventura @ Main St. Bridge | 2005-12-03 |  | TDN | 98.66 | uM
VRW001 | Ventura @ Main St. Bridge | 2005-12-03 |  | TDP | 0.08 | mg/L
VRW001 | Ventura @ Main St. Bridge | 2005-12-03 |  | TDP | 2.53 | uM
VRW001 | Ventura @ Main St. Bridge | 2006-01-07 |  | Nitrate | 1.7 | mg/L
VRW001 | Ventura @ Main St. Bridge | 2006-01-07 |  | Nitrate | 121.38 | uM
VRW001 | Ventura @ Main St. Bridge | 2006-01-07 |  | Phosphate | 0.14 | mg/L
VRW001 | Ventura @ Main St. Bridge | 2006-01-07 |  | Phosphate | 4.39 | uM
VRW001 | Ventura @ Main St. Bridge | 2006-01-07 |  | TDN | 4.45 | mg/L
VRW001 | Ventura @ Main St. Bridge | 2006-01-07 |  | TDN | 141.55 | uM
VRW001 | Ventura @ Main St. Bridge | 2006-01-07 |  | TDP | 0.14 | mg/L
VRW001 | Ventura @ Main St. Bridge | 2006-01-07 |  | TDP | 4.45 | uM
VRW001 | Ventura @ Main St. Bridge | 2006-02-04 |  | Nitrate | 0.62 | mg/L
VRW001 | Ventura @ Main St. Bridge | 2006-02-04 |  | Nitrate | 44.11 | uM
VRW001 | Ventura @ Main St. Bridge | 2006-02-04 |  | Phosphate | 0.01 | mg/L
VRW001 | Ventura @ Main St. Bridge | 2006-02-04 |  | Phosphate | 0.44 | uM
VRW001 | Ventura @ Main St. Bridge | 2006-02-04 |  | TDN | 0.85 | mg/L
VRW001 | Ventura @ Main St. Bridge | 2006-02-04 |  | TDN | 75.13 | uM
VRW001 | Ventura @ Main St. Bridge | 2006-02-04 |  | TDP | 0.03 | mg/L
VRW001 | Ventura @ Main St. Bridge | 2006-02-04 |  | TDP | 0.85 | uM
VRW001 | Ventura @ Main St. Bridge | 2006-03-04 |  | Nitrate | 1.84 | mg/L
VRW001 | Ventura @ Main St. Bridge | 2006-03-04 |  | Nitrate | 131.32 | uM
VRW001 | Ventura @ Main St. Bridge | 2006-03-04 |  | Phosphate | 0.04 | mg/L
VRW001 | Ventura @ Main St. Bridge | 2006-03-04 |  | Phosphate | 1.38 | uM
VRW001 | Ventura @ Main St. Bridge | 2006-03-04 |  | TDN | 0.53 | mg/L
VRW001 | Ventura @ Main St. Bridge | 2006-03-04 |  | TDN | 121.31 | uM
VRW001 | Ventura @ Main St. Bridge | 2006-03-04 |  | TDP | 0.02 | mg/L
VRW001 | Ventura @ Main St. Bridge | 2006-03-04 |  | TDP | 0.53 | uM
VRW001 | Ventura @ Main St. Bridge | 2006-04-01 |  | Nitrate | 0.81 | mg/L
VRW001 | Ventura @ Main St. Bridge | 2006-04-01 |  | Nitrate | 57.97 | uM
VRW001 | Ventura @ Main St. Bridge | 2006-04-01 |  | Phosphate | 0.05 | mg/L
VRW001 | Ventura @ Main St. Bridge | 2006-04-01 |  | Phosphate | 1.64 | uM
VRW001 | Ventura @ Main St. Bridge | 2006-04-01 |  | TDN | 3.67 | mg/L
VRW001 | Ventura @ Main St. Bridge | 2006-04-01 |  | TDN | 73.85 | uM
VRW001 | Ventura @ Main St. Bridge | 2006-04-01 |  | TDP | 0.11 | mg/L
VRW001 | Ventura @ Main St. Bridge | 2006-04-01 |  | TDP | 3.67 | uM
VRW001 | Ventura @ Main St. Bridge | 2006-05-06 |  | Nitrate | 0.76 | mg/L
VRW001 | Ventura @ Main St. Bridge | 2006-05-06 |  | Nitrate | 54.29 | uM
VRW001 | Ventura @ Main St. Bridge | 2006-05-06 |  | Phosphate | 0.02 | mg/L
VRW001 | Ventura @ Main St. Bridge | 2006-05-06 |  | Phosphate | 0.59 | uM
VRW001 | Ventura @ Main St. Bridge | 2006-05-06 |  | TDN | 1.52 | mg/L
VRW001 | Ventura @ Main St. Bridge | 2006-05-06 |  | TDN | 65.56 | uM
VRW001 | Ventura @ Main St. Bridge | 2006-05-06 |  | TDP | 0.05 | mg/L
VRW001 | Ventura @ Main St. Bridge | 2006-05-06 |  | TDP | 1.52 | uM
VRW001 | Ventura @ Main St. Bridge | 2006-06-03 |  | Nitrate | 0.34 | mg/L
VRW001 | Ventura @ Main St. Bridge | 2006-06-03 |  | Nitrate | 24.08 | uM
VRW001 | Ventura @ Main St. Bridge | 2006-06-03 |  | Phosphate | 0.02 | mg/L
VRW001 | Ventura @ Main St. Bridge | 2006-06-03 |  | Phosphate | 0.54 | uM
VRW001 | Ventura @ Main St. Bridge | 2006-06-03 |  | TDN | 0.3 | mg/L
VRW001 | Ventura @ Main St. Bridge | 2006-06-03 |  | TDN | 43.18 | uM
VRW001 | Ventura @ Main St. Bridge | 2006-06-03 |  | TDP | 0.01 | mg/L
VRW001 | Ventura @ Main St. Bridge | 2006-06-03 |  | TDP | 0.3 | uM
VRW001 | Ventura @ Main St. Bridge | 2006-07-08 |  | Nitrate | 0.12 | mg/L
VRW001 | Ventura @ Main St. Bridge | 2006-07-08 |  | Nitrate | 8.76 | uM
VRW001 | Ventura @ Main St. Bridge | 2006-07-08 |  | Phosphate | 0.15 | mg/L
VRW001 | Ventura @ Main St. Bridge | 2006-07-08 |  | Phosphate | 4.75 | uM
VRW001 | Ventura @ Main St. Bridge | 2006-07-08 |  | TDN | 0 | mg/L
VRW001 | Ventura @ Main St. Bridge | 2006-07-08 |  | TDN | 28.56 | uM
VRW001 | Ventura @ Main St. Bridge | 2006-07-08 |  | TDP | 0 | mg/L
VRW001 | Ventura @ Main St. Bridge | 2006-07-08 |  | TDP | 0 | uM
VRW001 | Ventura @ Main St. Bridge | 2006-08-05 |  | Nitrate | 0.41 | mg/L
VRW001 | Ventura @ Main St. Bridge | 2006-08-05 |  | Nitrate | 29.49 | uM
VRW001 | Ventura @ Main St. Bridge | 2006-08-05 |  | Phosphate | 0.2 | mg/L
VRW001 | Ventura @ Main St. Bridge | 2006-08-05 |  | Phosphate | 6.53 | uM
VRW001 | Ventura @ Main St. Bridge | 2006-08-05 |  | TDN | 3.32 | mg/L
VRW001 | Ventura @ Main St. Bridge | 2006-08-05 |  | TDN | 55.69 | uM
VRW001 | Ventura @ Main St. Bridge | 2006-08-05 |  | TDP | 0.1 | mg/L
VRW001 | Ventura @ Main St. Bridge | 2006-08-05 |  | TDP | 3.32 | uM
VRW001 | Ventura @ Main St. Bridge | 2006-09-09 |  | Nitrate | 0.34 | mg/L
VRW001 | Ventura @ Main St. Bridge | 2006-09-09 |  | Nitrate | 24.19 | uM
VRW001 | Ventura @ Main St. Bridge | 2006-09-09 |  | Phosphate | 0.3 | mg/L
VRW001 | Ventura @ Main St. Bridge | 2006-09-09 |  | Phosphate | 9.7 | uM
VRW001 | Ventura @ Main St. Bridge | 2006-09-09 |  | TDN | 9.6 | mg/L
VRW001 | Ventura @ Main St. Bridge | 2006-09-09 |  | TDN | 45.75 | uM
VRW001 | Ventura @ Main St. Bridge | 2006-09-09 |  | TDP | 0.3 | mg/L
VRW001 | Ventura @ Main St. Bridge | 2006-09-09 |  | TDP | 9.6 | uM
VRW001 | Ventura @ Main St. Bridge | 2006-10-07 |  | Nitrate | 0.42 | mg/L
VRW001 | Ventura @ Main St. Bridge | 2006-10-07 |  | Nitrate | 30.19 | uM
VRW001 | Ventura @ Main St. Bridge | 2006-10-07 |  | Phosphate | 0.16 | mg/L
VRW001 | Ventura @ Main St. Bridge | 2006-10-07 |  | Phosphate | 5.17 | uM
VRW001 | Ventura @ Main St. Bridge | 2006-10-07 |  | TDN | 3.86 | mg/L
VRW001 | Ventura @ Main St. Bridge | 2006-10-07 |  | TDN | 43.54 | uM
VRW001 | Ventura @ Main St. Bridge | 2006-10-07 |  | TDP | 0.12 | mg/L
VRW001 | Ventura @ Main St. Bridge | 2006-10-07 |  | TDP | 3.86 | uM
VRW001 | Ventura @ Main St. Bridge | 2006-11-04 |  | Nitrate | 0.38 | mg/L
VRW001 | Ventura @ Main St. Bridge | 2006-11-04 |  | Nitrate | 26.96 | uM
VRW001 | Ventura @ Main St. Bridge | 2006-11-04 |  | Phosphate | 0.15 | mg/L
VRW001 | Ventura @ Main St. Bridge | 2006-11-04 |  | Phosphate | 4.83 | uM
VRW001 | Ventura @ Main St. Bridge | 2006-11-04 |  | TDN | 3.38 | mg/L
VRW001 | Ventura @ Main St. Bridge | 2006-11-04 |  | TDN | 59.76 | uM
VRW001 | Ventura @ Main St. Bridge | 2006-11-04 |  | TDP | 0.1 | mg/L
VRW001 | Ventura @ Main St. Bridge | 2006-11-04 |  | TDP | 3.38 | uM
VRW001 | Ventura @ Main St. Bridge | 2006-12-02 |  | Nitrate | 0.89 | mg/L
VRW001 | Ventura @ Main St. Bridge | 2006-12-02 |  | Nitrate | 63.92 | uM
VRW001 | Ventura @ Main St. Bridge | 2006-12-02 |  | Phosphate | 0.2 | mg/L
VRW001 | Ventura @ Main St. Bridge | 2006-12-02 |  | Phosphate | 6.59 | uM
VRW001 | Ventura @ Main St. Bridge | 2006-12-02 |  | TDN | 5.79 | mg/L
VRW001 | Ventura @ Main St. Bridge | 2006-12-02 |  | TDN | 103.41 | uM
VRW001 | Ventura @ Main St. Bridge | 2006-12-02 |  | TDP | 0.18 | mg/L
VRW001 | Ventura @ Main St. Bridge | 2006-12-02 |  | TDP | 5.79 | uM
VRW001 | Ventura @ Main St. Bridge | 2007-01-06 |  | Nitrate | 0.79 | mg/L
VRW001 | Ventura @ Main St. Bridge | 2007-01-06 |  | Nitrate | 56.07 | uM
VRW001 | Ventura @ Main St. Bridge | 2007-01-06 |  | Phosphate | 0.08 | mg/L
VRW001 | Ventura @ Main St. Bridge | 2007-01-06 |  | Phosphate | 2.63 | uM
VRW001 | Ventura @ Main St. Bridge | 2007-01-06 |  | TDN | 1.55 | mg/L
VRW001 | Ventura @ Main St. Bridge | 2007-01-06 |  | TDN | 88.19 | uM
VRW001 | Ventura @ Main St. Bridge | 2007-01-06 |  | TDP | 0.05 | mg/L
VRW001 | Ventura @ Main St. Bridge | 2007-01-06 |  | TDP | 1.55 | uM
VRW001 | Ventura @ Main St. Bridge | 2007-02-03 |  | Nitrate | 0.46 | mg/L
VRW001 | Ventura @ Main St. Bridge | 2007-02-03 |  | Nitrate | 32.94 | uM
VRW001 | Ventura @ Main St. Bridge | 2007-02-03 |  | Phosphate | 0.13 | mg/L
VRW001 | Ventura @ Main St. Bridge | 2007-02-03 |  | Phosphate | 4.35 | uM
VRW001 | Ventura @ Main St. Bridge | 2007-02-03 |  | TDN | 2.61 | mg/L
VRW001 | Ventura @ Main St. Bridge | 2007-02-03 |  | TDN | 78.48 | uM
VRW001 | Ventura @ Main St. Bridge | 2007-02-03 |  | TDP | 0.08 | mg/L
VRW001 | Ventura @ Main St. Bridge | 2007-02-03 |  | TDP | 2.61 | uM
VRW001 | Ventura @ Main St. Bridge | 2007-05-05 |  | Nitrate | 0.02 | mg/L
VRW001 | Ventura @ Main St. Bridge | 2007-05-05 |  | Nitrate | 1.39 | uM
VRW001 | Ventura @ Main St. Bridge | 2007-05-05 |  | Phosphate | 0.1 | mg/L
VRW001 | Ventura @ Main St. Bridge | 2007-05-05 |  | Phosphate | 3.28 | uM
VRW001 | Ventura @ Main St. Bridge | 2007-05-05 |  | TDN | 1.79 | mg/L
VRW001 | Ventura @ Main St. Bridge | 2007-05-05 |  | TDN | 47.74 | uM
VRW001 | Ventura @ Main St. Bridge | 2007-05-05 |  | TDP | 0.06 | mg/L
VRW001 | Ventura @ Main St. Bridge | 2007-05-05 |  | TDP | 1.79 | uM
VRW001 | Ventura @ Main St. Bridge | 2007-06-02 |  | Nitrate | 0.01 | mg/L
VRW001 | Ventura @ Main St. Bridge | 2007-06-02 |  | Nitrate | 0.45 | uM
VRW001 | Ventura @ Main St. Bridge | 2007-06-02 |  | Phosphate | 0.05 | mg/L
VRW001 | Ventura @ Main St. Bridge | 2007-06-02 |  | Phosphate | 1.5 | uM
VRW001 | Ventura @ Main St. Bridge | 2007-06-02 |  | TDN | 1.64 | mg/L
VRW001 | Ventura @ Main St. Bridge | 2007-06-02 |  | TDN | 28.69 | uM
VRW001 | Ventura @ Main St. Bridge | 2007-06-02 |  | TDP | 0.05 | mg/L
VRW001 | Ventura @ Main St. Bridge | 2007-06-02 |  | TDP | 1.64 | uM
VRW001 | Ventura @ Main St. Bridge | 2007-07-07 |  | Nitrate | 0.02 | mg/L
VRW001 | Ventura @ Main St. Bridge | 2007-07-07 |  | Nitrate | 1.62 | uM
VRW001 | Ventura @ Main St. Bridge | 2007-07-07 |  | Phosphate | 0.15 | mg/L
VRW001 | Ventura @ Main St. Bridge | 2007-07-07 |  | Phosphate | 4.8 | uM
VRW001 | Ventura @ Main St. Bridge | 2007-07-07 |  | TDN | 4.16 | mg/L
VRW001 | Ventura @ Main St. Bridge | 2007-07-07 |  | TDN | 27.67 | uM
VRW001 | Ventura @ Main St. Bridge | 2007-07-07 |  | TDP | 0.13 | mg/L
VRW001 | Ventura @ Main St. Bridge | 2007-07-07 |  | TDP | 4.16 | uM
VRW001 | Ventura @ Main St. Bridge | 2007-08-04 |  | Nitrate | 0.02 | mg/L
VRW001 | Ventura @ Main St. Bridge | 2007-08-04 |  | Nitrate | 1.41 | uM
VRW001 | Ventura @ Main St. Bridge | 2007-08-04 |  | Phosphate | 0.33 | mg/L
VRW001 | Ventura @ Main St. Bridge | 2007-08-04 |  | Phosphate | 10.57 | uM
VRW001 | Ventura @ Main St. Bridge | 2007-08-04 |  | TDN | 8.14 | mg/L
VRW001 | Ventura @ Main St. Bridge | 2007-08-04 |  | TDN | 49.62 | uM
VRW001 | Ventura @ Main St. Bridge | 2007-08-04 |  | TDP | 0.25 | mg/L
VRW001 | Ventura @ Main St. Bridge | 2007-08-04 |  | TDP | 8.14 | uM
VRW001 | Ventura @ Main St. Bridge | 2007-09-08 |  | Nitrate | 0.01 | mg/L
VRW001 | Ventura @ Main St. Bridge | 2007-09-08 |  | Nitrate | 0.8 | uM
VRW001 | Ventura @ Main St. Bridge | 2007-09-08 |  | Phosphate | 0.3 | mg/L
VRW001 | Ventura @ Main St. Bridge | 2007-09-08 |  | Phosphate | 9.71 | uM
VRW001 | Ventura @ Main St. Bridge | 2007-09-08 |  | TDN | 11.71 | mg/L
VRW001 | Ventura @ Main St. Bridge | 2007-09-08 |  | TDN | 43.57 | uM
VRW001 | Ventura @ Main St. Bridge | 2007-09-08 |  | TDP | 0.36 | mg/L
VRW001 | Ventura @ Main St. Bridge | 2007-09-08 |  | TDP | 11.71 | uM
VRW001 | Ventura @ Main St. Bridge | 2007-10-06 | 11:45 | Nitrate | 0.11 | mg/L
VRW001 | Ventura @ Main St. Bridge | 2007-10-06 | 11:45 | Nitrate | 7.95 | uM
VRW001 | Ventura @ Main St. Bridge | 2007-10-06 | 11:45 | Phosphate | 0.31 | mg/L
VRW001 | Ventura @ Main St. Bridge | 2007-10-06 | 11:45 | Phosphate | 9.91 | uM
VRW001 | Ventura @ Main St. Bridge | 2007-10-06 | 11:45 | TDN | 10.61 | mg/L
VRW001 | Ventura @ Main St. Bridge | 2007-10-06 | 11:45 | TDN | 25.24 | uM
VRW001 | Ventura @ Main St. Bridge | 2007-10-06 | 11:45 | TDP | 0.33 | mg/L
VRW001 | Ventura @ Main St. Bridge | 2007-10-06 | 11:45 | TDP | 10.61 | uM
VRW001 | Ventura @ Main St. Bridge | 2007-11-03 | 11:45 | Nitrate | 0.12 | mg/L
VRW001 | Ventura @ Main St. Bridge | 2007-11-03 | 11:45 | Nitrate | 8.23 | uM
VRW001 | Ventura @ Main St. Bridge | 2007-11-03 | 11:45 | Phosphate | 0.32 | mg/L
VRW001 | Ventura @ Main St. Bridge | 2007-11-03 | 11:45 | Phosphate | 10.47 | uM
VRW001 | Ventura @ Main St. Bridge | 2007-11-03 | 11:45 | TDN | 13.94 | mg/L
VRW001 | Ventura @ Main St. Bridge | 2007-11-03 | 11:45 | TDN | 36 | uM
VRW001 | Ventura @ Main St. Bridge | 2007-11-03 | 11:45 | TDP | 0.43 | mg/L
VRW001 | Ventura @ Main St. Bridge | 2007-11-03 | 11:45 | TDP | 13.94 | uM
VRW001 | Ventura @ Main St. Bridge | 2007-12-01 | 11:45 | Nitrate | 0.21 | mg/L
VRW001 | Ventura @ Main St. Bridge | 2007-12-01 | 11:45 | Nitrate | 14.84 | uM
VRW001 | Ventura @ Main St. Bridge | 2007-12-01 | 11:45 | Phosphate | 0.22 | mg/L
VRW001 | Ventura @ Main St. Bridge | 2007-12-01 | 11:45 | Phosphate | 7.22 | uM
VRW001 | Ventura @ Main St. Bridge | 2007-12-01 | 11:45 | TDN | 9.36 | mg/L
VRW001 | Ventura @ Main St. Bridge | 2007-12-01 | 11:45 | TDN | 36.29 | uM
VRW001 | Ventura @ Main St. Bridge | 2007-12-01 | 11:45 | TDP | 0.29 | mg/L
VRW001 | Ventura @ Main St. Bridge | 2007-12-01 | 11:45 | TDP | 9.36 | uM
VRW001 | Ventura @ Main St. Bridge | 2008-01-05 |  | Nitrate | 2.18 | mg/L
VRW001 | Ventura @ Main St. Bridge | 2008-01-05 |  | Nitrate | 155.45 | uM
VRW001 | Ventura @ Main St. Bridge | 2008-01-05 |  | Phosphate | 0.06 | mg/L
VRW001 | Ventura @ Main St. Bridge | 2008-01-05 |  | Phosphate | 1.85 | uM
VRW001 | Ventura @ Main St. Bridge | 2008-01-05 |  | TDN | 2.29 | mg/L
VRW001 | Ventura @ Main St. Bridge | 2008-01-05 |  | TDN | 192.51 | uM
VRW001 | Ventura @ Main St. Bridge | 2008-01-05 |  | TDP | 0.07 | mg/L
VRW001 | Ventura @ Main St. Bridge | 2008-01-05 |  | TDP | 2.29 | uM
VRW001 | Ventura @ Main St. Bridge | 2008-02-02 |  | Nitrate | 2.38 | mg/L
VRW001 | Ventura @ Main St. Bridge | 2008-02-02 |  | Nitrate | 170.28 | uM
VRW001 | Ventura @ Main St. Bridge | 2008-02-02 |  | Phosphate | 0.05 | mg/L
VRW001 | Ventura @ Main St. Bridge | 2008-02-02 |  | Phosphate | 1.58 | uM
VRW001 | Ventura @ Main St. Bridge | 2008-02-02 |  | TDN | 1.75 | mg/L
VRW001 | Ventura @ Main St. Bridge | 2008-02-02 |  | TDN | 197.81 | uM
VRW001 | Ventura @ Main St. Bridge | 2008-02-02 |  | TDP | 0.05 | mg/L
VRW001 | Ventura @ Main St. Bridge | 2008-02-02 |  | TDP | 1.75 | uM
VRW001 | Ventura @ Main St. Bridge | 2008-03-01 |  | Nitrate | 1.44 | mg/L
VRW001 | Ventura @ Main St. Bridge | 2008-03-01 |  | Nitrate | 102.56 | uM
VRW001 | Ventura @ Main St. Bridge | 2008-03-01 |  | Phosphate | 0.01 | mg/L
VRW001 | Ventura @ Main St. Bridge | 2008-03-01 |  | Phosphate | 0.38 | uM
VRW001 | Ventura @ Main St. Bridge | 2008-03-01 |  | TDN | 0.93 | mg/L
VRW001 | Ventura @ Main St. Bridge | 2008-03-01 |  | TDN | 126.62 | uM
VRW001 | Ventura @ Main St. Bridge | 2008-03-01 |  | TDP | 0.03 | mg/L
VRW001 | Ventura @ Main St. Bridge | 2008-03-01 |  | TDP | 0.93 | uM
VRW001 | Ventura @ Main St. Bridge | 2008-04-05 |  | Nitrate | 0.92 | mg/L
VRW001 | Ventura @ Main St. Bridge | 2008-04-05 |  | Nitrate | 65.4 | uM
VRW001 | Ventura @ Main St. Bridge | 2008-04-05 |  | Phosphate | 0.03 | mg/L
VRW001 | Ventura @ Main St. Bridge | 2008-04-05 |  | Phosphate | 1.01 | uM
VRW001 | Ventura @ Main St. Bridge | 2008-04-05 |  | TDN | 1.53 | mg/L
VRW001 | Ventura @ Main St. Bridge | 2008-04-05 |  | TDN | 81.72 | uM
VRW001 | Ventura @ Main St. Bridge | 2008-04-05 |  | TDP | 0.05 | mg/L
VRW001 | Ventura @ Main St. Bridge | 2008-04-05 |  | TDP | 1.53 | uM
VRW001 | Ventura @ Main St. Bridge | 2008-05-03 |  | Nitrate | 0.43 | mg/L
VRW001 | Ventura @ Main St. Bridge | 2008-05-03 |  | Nitrate | 30.98 | uM
VRW001 | Ventura @ Main St. Bridge | 2008-05-03 |  | Phosphate | 0.02 | mg/L
VRW001 | Ventura @ Main St. Bridge | 2008-05-03 |  | Phosphate | 0.51 | uM
VRW001 | Ventura @ Main St. Bridge | 2008-05-03 |  | TDN | 0.79 | mg/L
VRW001 | Ventura @ Main St. Bridge | 2008-05-03 |  | TDN | 59.86 | uM
VRW001 | Ventura @ Main St. Bridge | 2008-05-03 |  | TDP | 0.02 | mg/L
VRW001 | Ventura @ Main St. Bridge | 2008-05-03 |  | TDP | 0.79 | uM
VRW001 | Ventura @ Main St. Bridge | 2008-05-23 | 17:05 | Nitrate | 0.12 | mg/L
VRW001 | Ventura @ Main St. Bridge | 2008-05-23 | 17:05 | Nitrate | 8.43 | uM
VRW001 | Ventura @ Main St. Bridge | 2008-05-23 | 17:05 | Phosphate | 0.02 | mg/L
VRW001 | Ventura @ Main St. Bridge | 2008-05-23 | 17:05 | Phosphate | 0.79 | uM
VRW001 | Ventura @ Main St. Bridge | 2008-05-23 | 17:05 | TDN | 0.44 | mg/L
VRW001 | Ventura @ Main St. Bridge | 2008-05-23 | 17:05 | TDN | 26.73 | uM
VRW001 | Ventura @ Main St. Bridge | 2008-05-23 | 17:05 | TDP | 0.01 | mg/L
VRW001 | Ventura @ Main St. Bridge | 2008-05-23 | 17:05 | TDP | 0.44 | uM
VRW001 | Ventura @ Main St. Bridge | 2008-06-07 | 11:45 | Nitrate | 0.17 | mg/L
VRW001 | Ventura @ Main St. Bridge | 2008-06-07 | 11:45 | Nitrate | 11.9 | uM
VRW001 | Ventura @ Main St. Bridge | 2008-06-07 | 11:45 | Phosphate | 0.04 | mg/L
VRW001 | Ventura @ Main St. Bridge | 2008-06-07 | 11:45 | Phosphate | 1.14 | uM
VRW001 | Ventura @ Main St. Bridge | 2008-06-07 | 11:45 | TDN | 3.43 | mg/L
VRW001 | Ventura @ Main St. Bridge | 2008-06-07 | 11:45 | TDN | 18.1 | uM
VRW001 | Ventura @ Main St. Bridge | 2008-06-07 | 11:45 | TDP | 0.11 | mg/L
VRW001 | Ventura @ Main St. Bridge | 2008-06-07 | 11:45 | TDP | 3.43 | uM
VRW001 | Ventura @ Main St. Bridge | 2008-07-12 | 11:45 | Nitrate | 0.05 | mg/L
VRW001 | Ventura @ Main St. Bridge | 2008-07-12 | 11:45 | Nitrate | 3.22 | uM
VRW001 | Ventura @ Main St. Bridge | 2008-07-12 | 11:45 | Phosphate | 0.04 | mg/L
VRW001 | Ventura @ Main St. Bridge | 2008-07-12 | 11:45 | Phosphate | 1.43 | uM
VRW001 | Ventura @ Main St. Bridge | 2008-07-12 | 11:45 | TDN | 2.04 | mg/L
VRW001 | Ventura @ Main St. Bridge | 2008-07-12 | 11:45 | TDN | 27.42 | uM
VRW001 | Ventura @ Main St. Bridge | 2008-07-12 | 11:45 | TDP | 0.06 | mg/L
VRW001 | Ventura @ Main St. Bridge | 2008-07-12 | 11:45 | TDP | 2.04 | uM
VRW001 | Ventura @ Main St. Bridge | 2008-08-02 | 11:45 | Nitrate | 0.04 | mg/L
VRW001 | Ventura @ Main St. Bridge | 2008-08-02 | 11:45 | Nitrate | 2.53 | uM
VRW001 | Ventura @ Main St. Bridge | 2008-08-02 | 11:45 | Phosphate | 0.03 | mg/L
VRW001 | Ventura @ Main St. Bridge | 2008-08-02 | 11:45 | Phosphate | 0.94 | uM
VRW001 | Ventura @ Main St. Bridge | 2008-08-02 | 11:45 | TDN | 1.94 | mg/L
VRW001 | Ventura @ Main St. Bridge | 2008-08-02 | 11:45 | TDN | 21.63 | uM
VRW001 | Ventura @ Main St. Bridge | 2008-08-02 | 11:45 | TDP | 0.06 | mg/L
VRW001 | Ventura @ Main St. Bridge | 2008-08-02 | 11:45 | TDP | 1.94 | uM
VRW001 | Ventura @ Main St. Bridge | 2008-09-05 | 9:25 | Nitrate | 0.05 | mg/L
VRW001 | Ventura @ Main St. Bridge | 2008-09-05 | 14:06 | Nitrate | 0.09 | mg/L
VRW001 | Ventura @ Main St. Bridge | 2008-09-05 | 9:25 | Nitrate | 3.81 | uM
VRW001 | Ventura @ Main St. Bridge | 2008-09-05 | 14:06 | Nitrate | 6.32 | uM
VRW001 | Ventura @ Main St. Bridge | 2008-09-05 | 9:25 | Phosphate | 0 | mg/L
VRW001 | Ventura @ Main St. Bridge | 2008-09-05 | 14:06 | Phosphate | 0.02 | mg/L
VRW001 | Ventura @ Main St. Bridge | 2008-09-05 | 9:25 | Phosphate | 0.08 | uM
VRW001 | Ventura @ Main St. Bridge | 2008-09-05 | 14:06 | Phosphate | 0.72 | uM
VRW001 | Ventura @ Main St. Bridge | 2008-09-05 | 9:25 | TDN | 0.77 | mg/L
VRW001 | Ventura @ Main St. Bridge | 2008-09-05 | 14:06 | TDN | 1.07 | mg/L
VRW001 | Ventura @ Main St. Bridge | 2008-09-05 | 14:06 | TDN | 25.01 | uM
VRW001 | Ventura @ Main St. Bridge | 2008-09-05 | 9:25 | TDN | 35.45 | uM
VRW001 | Ventura @ Main St. Bridge | 2008-09-05 | 9:25 | TDP | 0.02 | mg/L
VRW001 | Ventura @ Main St. Bridge | 2008-09-05 | 14:06 | TDP | 0.03 | mg/L
VRW001 | Ventura @ Main St. Bridge | 2008-09-05 | 9:25 | TDP | 0.77 | uM
VRW001 | Ventura @ Main St. Bridge | 2008-09-05 | 14:06 | TDP | 1.07 | uM
VRW001 | Ventura @ Main St. Bridge | 2008-09-06 | 11:45 | Nitrate | 0.09 | mg/L
VRW001 | Ventura @ Main St. Bridge | 2008-09-06 | 11:45 | Nitrate | 6.62 | uM
VRW001 | Ventura @ Main St. Bridge | 2008-09-06 | 11:45 | Phosphate | 0.03 | mg/L
VRW001 | Ventura @ Main St. Bridge | 2008-09-06 | 11:45 | Phosphate | 0.94 | uM
VRW001 | Ventura @ Main St. Bridge | 2008-09-06 | 11:45 | TDN | 1.78 | mg/L
VRW001 | Ventura @ Main St. Bridge | 2008-09-06 | 11:45 | TDN | 27.18 | uM
VRW001 | Ventura @ Main St. Bridge | 2008-09-06 | 11:45 | TDP | 0.06 | mg/L
VRW001 | Ventura @ Main St. Bridge | 2008-09-06 | 11:45 | TDP | 1.78 | uM
VRW001 | Ventura @ Main St. Bridge | 2008-10-04 | 11:45 | Nitrate | 0.54 | mg/L
VRW001 | Ventura @ Main St. Bridge | 2008-10-04 | 11:45 | Nitrate | 38.89 | uM
VRW001 | Ventura @ Main St. Bridge | 2008-10-04 | 11:45 | Phosphate | 0.03 | mg/L
VRW001 | Ventura @ Main St. Bridge | 2008-10-04 | 11:45 | Phosphate | 0.85 | uM
VRW001 | Ventura @ Main St. Bridge | 2008-10-04 | 11:45 | TDN | 0.63 | mg/L
VRW001 | Ventura @ Main St. Bridge | 2008-10-04 | 11:45 | TDN | 50.4 | uM
VRW001 | Ventura @ Main St. Bridge | 2008-10-04 | 11:45 | TDP | 0.02 | mg/L
VRW001 | Ventura @ Main St. Bridge | 2008-10-04 | 11:45 | TDP | 0.63 | uM
VRW001 | Ventura @ Main St. Bridge | 2008-11-01 | 11:45 | Nitrate | 0.99 | mg/L
VRW001 | Ventura @ Main St. Bridge | 2008-11-01 | 11:45 | Nitrate | 70.87 | uM
VRW001 | Ventura @ Main St. Bridge | 2008-11-01 | 11:45 | Phosphate | 0.11 | mg/L
VRW001 | Ventura @ Main St. Bridge | 2008-11-01 | 11:45 | Phosphate | 3.48 | uM
VRW001 | Ventura @ Main St. Bridge | 2008-11-01 | 11:45 | TDN | 2.12 | mg/L
VRW001 | Ventura @ Main St. Bridge | 2008-11-01 | 11:45 | TDN | 120.38 | uM
VRW001 | Ventura @ Main St. Bridge | 2008-11-01 | 11:45 | TDP | 0.07 | mg/L
VRW001 | Ventura @ Main St. Bridge | 2008-11-01 | 11:45 | TDP | 2.12 | uM
VRW001 | Ventura @ Main St. Bridge | 2008-12-06 | 11:45 | Nitrate | 0.33 | mg/L
VRW001 | Ventura @ Main St. Bridge | 2008-12-06 | 11:45 | Nitrate | 23.42 | uM
VRW001 | Ventura @ Main St. Bridge | 2008-12-06 | 11:45 | Phosphate | 0.02 | mg/L
VRW001 | Ventura @ Main St. Bridge | 2008-12-06 | 11:45 | Phosphate | 0.64 | uM
VRW001 | Ventura @ Main St. Bridge | 2008-12-06 | 11:45 | TDN | 1.12 | mg/L
VRW001 | Ventura @ Main St. Bridge | 2008-12-06 | 11:45 | TDN | 45.36 | uM
VRW001 | Ventura @ Main St. Bridge | 2008-12-06 | 11:45 | TDP | 0.03 | mg/L
VRW001 | Ventura @ Main St. Bridge | 2008-12-06 | 11:45 | TDP | 1.12 | uM
VRW001 | Ventura @ Main St. Bridge | 2009-01-10 | 11:45 | Nitrate | 0.41 | mg/L
VRW001 | Ventura @ Main St. Bridge | 2009-01-10 | 11:45 | Nitrate | 29.61 | uM
VRW001 | Ventura @ Main St. Bridge | 2009-01-10 | 11:45 | Phosphate | 0.03 | mg/L
VRW001 | Ventura @ Main St. Bridge | 2009-01-10 | 11:45 | Phosphate | 0.89 | uM
VRW001 | Ventura @ Main St. Bridge | 2009-01-10 | 11:45 | TDN | 2.04 | mg/L
VRW001 | Ventura @ Main St. Bridge | 2009-01-10 | 11:45 | TDN | 54.09 | uM
VRW001 | Ventura @ Main St. Bridge | 2009-01-10 | 11:45 | TDP | 0.06 | mg/L
VRW001 | Ventura @ Main St. Bridge | 2009-01-10 | 11:45 | TDP | 2.04 | uM
VRW001 | Ventura @ Main St. Bridge | 2009-02-07 | 9:30 | Nitrate | 1.14 | mg/L
VRW001 | Ventura @ Main St. Bridge | 2009-02-07 | 9:30 | Nitrate | 81.35 | uM
VRW001 | Ventura @ Main St. Bridge | 2009-02-07 | 9:30 | Phosphate | 0.05 | mg/L
VRW001 | Ventura @ Main St. Bridge | 2009-02-07 | 9:30 | Phosphate | 1.71 | uM
VRW001 | Ventura @ Main St. Bridge | 2009-02-07 | 9:30 | TDN | 1.97 | mg/L
VRW001 | Ventura @ Main St. Bridge | 2009-02-07 | 9:30 | TDN | 113.73 | uM
VRW001 | Ventura @ Main St. Bridge | 2009-02-07 | 9:30 | TDP | 0.06 | mg/L
VRW001 | Ventura @ Main St. Bridge | 2009-02-07 | 9:30 | TDP | 1.97 | uM
VRW001 | Ventura @ Main St. Bridge | 2009-03-07 | 9:15 | Nitrate | 0.45 | mg/L
VRW001 | Ventura @ Main St. Bridge | 2009-03-07 | 9:15 | Nitrate | 32.41 | uM
VRW001 | Ventura @ Main St. Bridge | 2009-03-07 | 9:15 | Phosphate | 0.02 | mg/L
VRW001 | Ventura @ Main St. Bridge | 2009-03-07 | 9:15 | Phosphate | 0.76 | uM
VRW001 | Ventura @ Main St. Bridge | 2009-03-07 | 9:15 | TDN | 0.82 | mg/L
VRW001 | Ventura @ Main St. Bridge | 2009-03-07 | 9:15 | TDN | 55.54 | uM
VRW001 | Ventura @ Main St. Bridge | 2009-03-07 | 9:15 | TDP | 0.03 | mg/L
VRW001 | Ventura @ Main St. Bridge | 2009-03-07 | 9:15 | TDP | 0.82 | uM
VRW001 | Ventura @ Main St. Bridge | 2009-04-04 | 10:30 | Nitrate | 0.26 | mg/L
VRW001 | Ventura @ Main St. Bridge | 2009-04-04 | 10:30 | Nitrate | 18.55 | uM
VRW001 | Ventura @ Main St. Bridge | 2009-04-04 | 10:30 | Phosphate | 0.02 | mg/L
VRW001 | Ventura @ Main St. Bridge | 2009-04-04 | 10:30 | Phosphate | 0.53 | uM
VRW001 | Ventura @ Main St. Bridge | 2009-04-04 | 10:30 | TDN | 0.59 | mg/L
VRW001 | Ventura @ Main St. Bridge | 2009-04-04 | 10:30 | TDN | 37.26 | uM
VRW001 | Ventura @ Main St. Bridge | 2009-04-04 | 10:30 | TDP | 0.02 | mg/L
VRW001 | Ventura @ Main St. Bridge | 2009-04-04 | 10:30 | TDP | 0.59 | uM
VRW001 | Ventura @ Main St. Bridge | 2009-05-02 | 9:45 | Nitrate | 0.11 | mg/L
VRW001 | Ventura @ Main St. Bridge | 2009-05-02 | 9:45 | Nitrate | 7.9 | uM
VRW001 | Ventura @ Main St. Bridge | 2009-05-02 | 9:45 | Phosphate | 0.01 | mg/L
VRW001 | Ventura @ Main St. Bridge | 2009-05-02 | 9:45 | Phosphate | 0.39 | uM
VRW001 | Ventura @ Main St. Bridge | 2009-06-06 | 11:00 | Nitrate | 0.18 | mg/L
VRW001 | Ventura @ Main St. Bridge | 2009-06-06 | 11:00 | Nitrate | 12.54 | uM
VRW001 | Ventura @ Main St. Bridge | 2009-06-06 | 11:00 | Phosphate | 0.06 | mg/L
VRW001 | Ventura @ Main St. Bridge | 2009-06-06 | 11:00 | Phosphate | 1.93 | uM
VRW001 | Ventura @ Main St. Bridge | 2009-07-11 | 11:45 | Nitrate | 0.14 | mg/L
VRW001 | Ventura @ Main St. Bridge | 2009-07-11 | 11:45 | Nitrate | 9.85 | uM
VRW001 | Ventura @ Main St. Bridge | 2009-07-11 | 11:45 | Phosphate | 0.03 | mg/L
VRW001 | Ventura @ Main St. Bridge | 2009-07-11 | 11:45 | Phosphate | 1.06 | uM
VRW001 | Ventura @ Main St. Bridge | 2009-08-01 | 11:45 | Nitrate | 0.1 | mg/L
VRW001 | Ventura @ Main St. Bridge | 2009-08-01 | 11:45 | Nitrate | 7.18 | uM
VRW001 | Ventura @ Main St. Bridge | 2009-08-01 | 11:45 | Phosphate | 0.05 | mg/L
VRW001 | Ventura @ Main St. Bridge | 2009-08-01 | 11:45 | Phosphate | 1.69 | uM
VRW001 | Ventura @ Main St. Bridge | 2009-09-12 | 11:45 | Nitrate | 0.2 | mg/L
VRW001 | Ventura @ Main St. Bridge | 2009-09-12 | 11:45 | Nitrate | 14.12 | uM
VRW001 | Ventura @ Main St. Bridge | 2009-09-12 | 11:45 | Phosphate | 0.05 | mg/L
VRW001 | Ventura @ Main St. Bridge | 2009-09-12 | 11:45 | Phosphate | 1.76 | uM
VRW001 | Ventura @ Main St. Bridge | 2009-10-03 | 11:45 | Nitrate | 14.72 | mg/L
VRW001 | Ventura @ Main St. Bridge | 2009-10-03 | 11:45 | Nitrate | 1051.64 | uM
VRW001 | Ventura @ Main St. Bridge | 2009-10-03 | 11:45 | Phosphate | 0.09 | mg/L
VRW001 | Ventura @ Main St. Bridge | 2009-10-03 | 11:45 | Phosphate | 2.81 | uM
VRW001 | Ventura @ Main St. Bridge | 2009-11-07 | 11:45 | Nitrate | 0.75 | mg/L
VRW001 | Ventura @ Main St. Bridge | 2009-11-07 | 11:45 | Nitrate | 53.27 | uM
VRW001 | Ventura @ Main St. Bridge | 2009-11-07 | 11:45 | Phosphate | 0.26 | mg/L
VRW001 | Ventura @ Main St. Bridge | 2009-11-07 | 11:45 | Phosphate | 8.27 | uM
VRW001 | Ventura @ Main St. Bridge | 2009-12-05 | 11:45 | Nitrate | 0.95 | mg/L
VRW001 | Ventura @ Main St. Bridge | 2009-12-05 | 11:45 | Nitrate | 67.89 | uM
VRW001 | Ventura @ Main St. Bridge | 2009-12-05 | 11:45 | Phosphate | 0.28 | mg/L
VRW001 | Ventura @ Main St. Bridge | 2009-12-05 | 11:45 | Phosphate | 9.13 | uM
VRW001 | Ventura @ Main St. Bridge | 2010-01-09 | 11:45 | Nitrate | 0.53 | mg/L
VRW001 | Ventura @ Main St. Bridge | 2010-01-09 | 11:45 | Nitrate | 37.77 | uM
VRW001 | Ventura @ Main St. Bridge | 2010-01-09 | 11:45 | Phosphate | 0.13 | mg/L
VRW001 | Ventura @ Main St. Bridge | 2010-01-09 | 11:45 | Phosphate | 4.28 | uM
VRW001 | Ventura @ Main St. Bridge | 2010-02-06 | 11:45 | Nitrate | 1.36 | mg/L
VRW001 | Ventura @ Main St. Bridge | 2010-02-06 | 11:45 | Nitrate | 96.84 | uM
VRW001 | Ventura @ Main St. Bridge | 2010-02-06 | 11:45 | Phosphate | 0.06 | mg/L
VRW001 | Ventura @ Main St. Bridge | 2010-02-06 | 11:45 | Phosphate | 2.01 | uM
VRW001 | Ventura @ Main St. Bridge | 2010-03-06 | 11:45 | Nitrate | 0.96 | mg/L
VRW001 | Ventura @ Main St. Bridge | 2010-03-06 | 11:45 | Nitrate | 68.54 | uM
VRW001 | Ventura @ Main St. Bridge | 2010-03-06 | 11:45 | Phosphate | 0.01 | mg/L
VRW001 | Ventura @ Main St. Bridge | 2010-03-06 | 11:45 | Phosphate | 0.39 | uM
VRW001 | Ventura @ Main St. Bridge | 2010-03-06 | 11:45 | TDN | 0.84 | mg/L
VRW001 | Ventura @ Main St. Bridge | 2010-03-06 | 11:45 | TDN | 116.54 | uM
VRW001 | Ventura @ Main St. Bridge | 2010-03-06 | 11:45 | TDP | 0.03 | mg/L
VRW001 | Ventura @ Main St. Bridge | 2010-03-06 | 11:45 | TDP | 0.84 | uM
VRW001 | Ventura @ Main St. Bridge | 2010-04-10 | 11:45 | Nitrate | 0.52 | mg/L
VRW001 | Ventura @ Main St. Bridge | 2010-04-10 | 11:45 | Nitrate | 37.33 | uM
VRW001 | Ventura @ Main St. Bridge | 2010-04-10 | 11:45 | Phosphate | 0.04 | mg/L
VRW001 | Ventura @ Main St. Bridge | 2010-04-10 | 11:45 | Phosphate | 1.44 | uM
VRW001 | Ventura @ Main St. Bridge | 2010-04-10 | 11:45 | TDN | 1.29 | mg/L
VRW001 | Ventura @ Main St. Bridge | 2010-04-10 | 11:45 | TDN | 90.11 | uM
VRW001 | Ventura @ Main St. Bridge | 2010-04-10 | 11:45 | TDP | 0.04 | mg/L
VRW001 | Ventura @ Main St. Bridge | 2010-04-10 | 11:45 | TDP | 1.29 | uM
VRW001 | Ventura @ Main St. Bridge | 2010-06-05 | 11:45 | Nitrate | 0.38 | mg/L
VRW001 | Ventura @ Main St. Bridge | 2010-06-05 | 11:45 | Nitrate | 27.46 | uM
VRW001 | Ventura @ Main St. Bridge | 2010-06-05 | 11:45 | Phosphate | 0.11 | mg/L
VRW001 | Ventura @ Main St. Bridge | 2010-06-05 | 11:45 | Phosphate | 3.55 | uM
VRW001 | Ventura @ Main St. Bridge | 2010-06-05 | 11:45 | TDN | 4.07 | mg/L
VRW001 | Ventura @ Main St. Bridge | 2010-06-05 | 11:45 | TDN | 79.94 | uM
VRW001 | Ventura @ Main St. Bridge | 2010-06-05 | 11:45 | TDP | 0.13 | mg/L
VRW001 | Ventura @ Main St. Bridge | 2010-06-05 | 11:45 | TDP | 4.07 | uM
VRW001 | Ventura @ Main St. Bridge | 2010-07-10 | 11:45 | Nitrate | 0.34 | mg/L
VRW001 | Ventura @ Main St. Bridge | 2010-07-10 | 11:45 | Nitrate | 24.46 | uM
VRW001 | Ventura @ Main St. Bridge | 2010-07-10 | 11:45 | Phosphate | 0.06 | mg/L
VRW001 | Ventura @ Main St. Bridge | 2010-07-10 | 11:45 | Phosphate | 1.95 | uM
VRW001 | Ventura @ Main St. Bridge | 2010-07-10 | 11:45 | TDN | 2.12 | mg/L
VRW001 | Ventura @ Main St. Bridge | 2010-07-10 | 11:45 | TDN | 62.88 | uM
VRW001 | Ventura @ Main St. Bridge | 2010-07-10 | 11:45 | TDP | 0.07 | mg/L
VRW001 | Ventura @ Main St. Bridge | 2010-07-10 | 11:45 | TDP | 2.12 | uM
VRW001 | Ventura @ Main St. Bridge | 2010-08-07 | 11:45 | Nitrate | 0.42 | mg/L
VRW001 | Ventura @ Main St. Bridge | 2010-08-07 | 11:45 | Nitrate | 29.77 | uM
VRW001 | Ventura @ Main St. Bridge | 2010-08-07 | 11:45 | Phosphate | 0.05 | mg/L
VRW001 | Ventura @ Main St. Bridge | 2010-08-07 | 11:45 | Phosphate | 1.74 | uM
VRW001 | Ventura @ Main St. Bridge | 2010-08-07 | 11:45 | TDN | 1.56 | mg/L
VRW001 | Ventura @ Main St. Bridge | 2010-08-07 | 11:45 | TDN | 57.1 | uM
VRW001 | Ventura @ Main St. Bridge | 2010-08-07 | 11:45 | TDP | 0.05 | mg/L
VRW001 | Ventura @ Main St. Bridge | 2010-08-07 | 11:45 | TDP | 1.56 | uM
VRW001 | Ventura @ Main St. Bridge | 2010-09-11 | 11:45 | TDN | 3.4 | mg/L
VRW001 | Ventura @ Main St. Bridge | 2010-09-11 | 11:45 | TDN | 57.2 | uM
VRW001 | Ventura @ Main St. Bridge | 2010-09-11 | 11:45 | TDP | 0.11 | mg/L
VRW001 | Ventura @ Main St. Bridge | 2010-09-11 | 11:45 | TDP | 3.4 | uM
VRW001 | Ventura @ Main St. Bridge | 2010-10-02 | 11:45 | TDN | 3.16 | mg/L
VRW001 | Ventura @ Main St. Bridge | 2010-10-02 | 11:45 | TDN | 63.48 | uM
VRW001 | Ventura @ Main St. Bridge | 2010-10-02 | 11:45 | TDP | 0.1 | mg/L
VRW001 | Ventura @ Main St. Bridge | 2010-10-02 | 11:45 | TDP | 3.16 | uM
VRW001 | Ventura @ Main St. Bridge | 2011-04-02 | 11:45 | Nitrate | 1.49 | mg/L
VRW001 | Ventura @ Main St. Bridge | 2011-04-02 | 11:45 | Nitrate | 106.41 | uM
VRW001 | Ventura @ Main St. Bridge | 2011-04-02 | 11:45 | Phosphate | 0.04 | mg/L
VRW001 | Ventura @ Main St. Bridge | 2011-04-02 | 11:45 | Phosphate | 1.18 | uM
VRW001 | Ventura @ Main St. Bridge | 2011-04-02 | 11:45 | TDN | 1.75 | mg/L
VRW001 | Ventura @ Main St. Bridge | 2011-04-02 | 11:45 | TDN | 136.1 | uM
VRW001 | Ventura @ Main St. Bridge | 2011-04-02 | 11:45 | TDP | 0.05 | mg/L
VRW001 | Ventura @ Main St. Bridge | 2011-04-02 | 11:45 | TDP | 1.75 | uM
VRW001 | Ventura @ Main St. Bridge | 2011-05-07 | 11:45 | Nitrate | 0.24 | mg/L
VRW001 | Ventura @ Main St. Bridge | 2011-05-07 | 11:45 | Nitrate | 17.46 | uM
VRW001 | Ventura @ Main St. Bridge | 2011-05-07 | 11:45 | Phosphate | 0 | mg/L
VRW001 | Ventura @ Main St. Bridge | 2011-05-07 | 11:45 | Phosphate | 0 | uM
VRW001 | Ventura @ Main St. Bridge | 2011-05-07 | 11:45 | TDN | 1.24 | mg/L
VRW001 | Ventura @ Main St. Bridge | 2011-05-07 | 11:45 | TDN | 74.86 | uM
VRW001 | Ventura @ Main St. Bridge | 2011-05-07 | 11:45 | TDP | 0.04 | mg/L
VRW001 | Ventura @ Main St. Bridge | 2011-05-07 | 11:45 | TDP | 1.24 | uM
VRW001 | Ventura @ Main St. Bridge | 2011-06-04 | 11:45 | Nitrate | 0.75 | mg/L
VRW001 | Ventura @ Main St. Bridge | 2011-06-04 | 11:45 | Nitrate | 53.65 | uM
VRW001 | Ventura @ Main St. Bridge | 2011-06-04 | 11:45 | Phosphate | 0.05 | mg/L
VRW001 | Ventura @ Main St. Bridge | 2011-06-04 | 11:45 | Phosphate | 1.48 | uM
VRW001 | Ventura @ Main St. Bridge | 2011-06-04 | 11:45 | TDN | 1.32 | mg/L
VRW001 | Ventura @ Main St. Bridge | 2011-06-04 | 11:45 | TDN | 77.97 | uM
VRW001 | Ventura @ Main St. Bridge | 2011-06-04 | 11:45 | TDP | 0.04 | mg/L
VRW001 | Ventura @ Main St. Bridge | 2011-06-04 | 11:45 | TDP | 1.32 | uM
VRW001 | Ventura @ Main St. Bridge | 2011-07-09 | 11:45 | Nitrate | 0.52 | mg/L
VRW001 | Ventura @ Main St. Bridge | 2011-07-09 | 11:45 | Nitrate | 36.94 | uM
VRW001 | Ventura @ Main St. Bridge | 2011-07-09 | 11:45 | Phosphate | 0.19 | mg/L
VRW001 | Ventura @ Main St. Bridge | 2011-07-09 | 11:45 | Phosphate | 6.11 | uM
VRW001 | Ventura @ Main St. Bridge | 2011-07-09 | 11:45 | TDN | 5.75 | mg/L
VRW001 | Ventura @ Main St. Bridge | 2011-07-09 | 11:45 | TDN | 65.71 | uM
VRW001 | Ventura @ Main St. Bridge | 2011-07-09 | 11:45 | TDP | 0.18 | mg/L
VRW001 | Ventura @ Main St. Bridge | 2011-07-09 | 11:45 | TDP | 5.75 | uM
VRW001 | Ventura @ Main St. Bridge | 2011-08-06 | 11:45 | Nitrate | 0.39 | mg/L
VRW001 | Ventura @ Main St. Bridge | 2011-08-06 | 11:45 | Nitrate | 27.56 | uM
VRW001 | Ventura @ Main St. Bridge | 2011-08-06 | 11:45 | Phosphate | 0.02 | mg/L
VRW001 | Ventura @ Main St. Bridge | 2011-08-06 | 11:45 | Phosphate | 0.67 | uM
VRW001 | Ventura @ Main St. Bridge | 2011-08-06 | 11:45 | TDN | 0.72 | mg/L
VRW001 | Ventura @ Main St. Bridge | 2011-08-06 | 11:45 | TDN | 62.56 | uM
VRW001 | Ventura @ Main St. Bridge | 2011-08-06 | 11:45 | TDP | 0.02 | mg/L
VRW001 | Ventura @ Main St. Bridge | 2011-08-06 | 11:45 | TDP | 0.72 | uM
VRW001 | Ventura @ Main St. Bridge | 2011-09-10 | 11:45 | Nitrate | 0.25 | mg/L
VRW001 | Ventura @ Main St. Bridge | 2011-09-10 | 11:45 | Nitrate | 17.69 | uM
VRW001 | Ventura @ Main St. Bridge | 2011-09-10 | 11:45 | Phosphate | 0.07 | mg/L
VRW001 | Ventura @ Main St. Bridge | 2011-09-10 | 11:45 | Phosphate | 2.23 | uM
VRW001 | Ventura @ Main St. Bridge | 2011-09-10 | 11:45 | TDN | 1.46 | mg/L
VRW001 | Ventura @ Main St. Bridge | 2011-09-10 | 11:45 | TDN | 37.66 | uM
VRW001 | Ventura @ Main St. Bridge | 2011-09-10 | 11:45 | TDP | 0.05 | mg/L
VRW001 | Ventura @ Main St. Bridge | 2011-09-10 | 11:45 | TDP | 1.46 | uM
VRW001 | Ventura @ Main St. Bridge | 2011-10-01 | 11:45 | Nitrate | 0.59 | mg/L
VRW001 | Ventura @ Main St. Bridge | 2011-10-01 | 11:45 | Nitrate | 42.21 | uM
VRW001 | Ventura @ Main St. Bridge | 2011-10-01 | 11:45 | Phosphate | 0.11 | mg/L
VRW001 | Ventura @ Main St. Bridge | 2011-10-01 | 11:45 | Phosphate | 3.71 | uM
VRW001 | Ventura @ Main St. Bridge | 2011-10-01 | 11:45 | TDN | 3.01 | mg/L
VRW001 | Ventura @ Main St. Bridge | 2011-10-01 | 11:45 | TDN | 61.24 | uM
VRW001 | Ventura @ Main St. Bridge | 2011-10-01 | 11:45 | TDP | 0.09 | mg/L
VRW001 | Ventura @ Main St. Bridge | 2011-10-01 | 11:45 | TDP | 3.01 | uM
VRW001 | Ventura @ Main St. Bridge | 2011-11-05 | 11:45 | Nitrate | 1 | mg/L
VRW001 | Ventura @ Main St. Bridge | 2011-11-05 | 11:45 | Nitrate | 71.13 | uM
VRW001 | Ventura @ Main St. Bridge | 2011-11-05 | 11:45 | Phosphate | 0.12 | mg/L
VRW001 | Ventura @ Main St. Bridge | 2011-11-05 | 11:45 | Phosphate | 4.01 | uM
VRW001 | Ventura @ Main St. Bridge | 2011-11-05 | 11:45 | TDN | 5.5 | mg/L
VRW001 | Ventura @ Main St. Bridge | 2011-11-05 | 11:45 | TDN | 125.24 | uM
VRW001 | Ventura @ Main St. Bridge | 2011-11-05 | 11:45 | TDP | 0.17 | mg/L
VRW001 | Ventura @ Main St. Bridge | 2011-11-05 | 11:45 | TDP | 5.5 | uM
VRW001 | Ventura @ Main St. Bridge | 2011-12-03 | 11:45 | Nitrate | 0.64 | mg/L
VRW001 | Ventura @ Main St. Bridge | 2011-12-03 | 11:45 | Nitrate | 45.96 | uM
VRW001 | Ventura @ Main St. Bridge | 2011-12-03 | 11:45 | Phosphate | 0.09 | mg/L
VRW001 | Ventura @ Main St. Bridge | 2011-12-03 | 11:45 | Phosphate | 2.82 | uM
VRW001 | Ventura @ Main St. Bridge | 2011-12-03 | 11:45 | TDN | 2.31 | mg/L
VRW001 | Ventura @ Main St. Bridge | 2011-12-03 | 11:45 | TDN | 59.43 | uM
VRW001 | Ventura @ Main St. Bridge | 2011-12-03 | 11:45 | TDP | 0.07 | mg/L
VRW001 | Ventura @ Main St. Bridge | 2011-12-03 | 11:45 | TDP | 2.31 | uM
VRW001 | Ventura @ Main St. Bridge | 2012-01-07 | 11:45 | Nitrate | 0.57 | mg/L
VRW001 | Ventura @ Main St. Bridge | 2012-01-07 | 11:45 | Nitrate | 40.49 | uM
VRW001 | Ventura @ Main St. Bridge | 2012-01-07 | 11:45 | Phosphate | 0.06 | mg/L
VRW001 | Ventura @ Main St. Bridge | 2012-01-07 | 11:45 | Phosphate | 2 | uM
VRW001 | Ventura @ Main St. Bridge | 2012-01-07 | 11:45 | TDN | 0.16 | mg/L
VRW001 | Ventura @ Main St. Bridge | 2012-01-07 | 11:45 | TDN | 42.33 | uM
VRW001 | Ventura @ Main St. Bridge | 2012-01-07 | 11:45 | TDP | 0 | mg/L
VRW001 | Ventura @ Main St. Bridge | 2012-01-07 | 11:45 | TDP | 0.16 | uM
VRW001 | Ventura @ Main St. Bridge | 2012-02-04 | 11:55 | Nitrate | 0.55 | mg/L
VRW001 | Ventura @ Main St. Bridge | 2012-02-04 | 11:55 | Nitrate | 39.45 | uM
VRW001 | Ventura @ Main St. Bridge | 2012-02-04 | 11:55 | Phosphate | 0.07 | mg/L
VRW001 | Ventura @ Main St. Bridge | 2012-02-04 | 11:55 | Phosphate | 2.35 | uM
VRW001 | Ventura @ Main St. Bridge | 2012-02-04 | 11:55 | TDN | 2.73 | mg/L
VRW001 | Ventura @ Main St. Bridge | 2012-02-04 | 11:55 | TDN | 61.21 | uM
VRW001 | Ventura @ Main St. Bridge | 2012-02-04 | 11:55 | TDP | 0.08 | mg/L
VRW001 | Ventura @ Main St. Bridge | 2012-02-04 | 11:55 | TDP | 2.73 | uM
VRW001 | Ventura @ Main St. Bridge | 2012-03-03 | 11:45 | Nitrate | 0.36 | mg/L
VRW001 | Ventura @ Main St. Bridge | 2012-03-03 | 11:45 | Nitrate | 25.74 | uM
VRW001 | Ventura @ Main St. Bridge | 2012-03-03 | 11:45 | Phosphate | 0.01 | mg/L
VRW001 | Ventura @ Main St. Bridge | 2012-03-03 | 11:45 | Phosphate | 0.26 | uM
VRW001 | Ventura @ Main St. Bridge | 2012-03-03 | 11:45 | TDN | 1.39 | mg/L
VRW001 | Ventura @ Main St. Bridge | 2012-03-03 | 11:45 | TDN | 78.67 | uM
VRW001 | Ventura @ Main St. Bridge | 2012-03-03 | 11:45 | TDP | 0.04 | mg/L
VRW001 | Ventura @ Main St. Bridge | 2012-03-03 | 11:45 | TDP | 1.39 | uM
VRW001 | Ventura @ Main St. Bridge | 2012-04-14 | 12:30 | Nitrate | 0.77 | mg/L
VRW001 | Ventura @ Main St. Bridge | 2012-04-14 | 12:30 | Nitrate | 54.67 | uM
VRW001 | Ventura @ Main St. Bridge | 2012-04-14 | 12:30 | Phosphate | 0.02 | mg/L
VRW001 | Ventura @ Main St. Bridge | 2012-04-14 | 12:30 | Phosphate | 0.52 | uM
VRW001 | Ventura @ Main St. Bridge | 2012-04-14 | 12:30 | TDN | 0.06 | mg/L
VRW001 | Ventura @ Main St. Bridge | 2012-04-14 | 12:30 | TDN | 61.6 | uM
VRW001 | Ventura @ Main St. Bridge | 2012-04-14 | 12:30 | TDP | 0 | mg/L
VRW001 | Ventura @ Main St. Bridge | 2012-04-14 | 12:30 | TDP | 0.06 | uM
VRW001 | Ventura @ Main St. Bridge | 2012-05-05 | 11:45 | Nitrate | 0.24 | mg/L
VRW001 | Ventura @ Main St. Bridge | 2012-05-05 | 11:45 | Nitrate | 17.32 | uM
VRW001 | Ventura @ Main St. Bridge | 2012-05-05 | 11:45 | Phosphate | 0.04 | mg/L
VRW001 | Ventura @ Main St. Bridge | 2012-05-05 | 11:45 | Phosphate | 1.27 | uM
VRW001 | Ventura @ Main St. Bridge | 2012-06-02 | 11:45 | Nitrate | 0.12 | mg/L
VRW001 | Ventura @ Main St. Bridge | 2012-06-02 | 11:45 | Nitrate | 8.83 | uM
VRW001 | Ventura @ Main St. Bridge | 2012-06-02 | 11:45 | Phosphate | 0.17 | mg/L
VRW001 | Ventura @ Main St. Bridge | 2012-06-02 | 11:45 | Phosphate | 5.59 | uM
VRW001 | Ventura @ Main St. Bridge | 2012-06-02 | 11:45 | TDN | 0.06 | mg/L
VRW001 | Ventura @ Main St. Bridge | 2012-06-02 | 11:45 | TDN | 0.36 | uM
VRW001 | Ventura @ Main St. Bridge | 2012-06-02 | 11:45 | TDP | 0 | mg/L
VRW001 | Ventura @ Main St. Bridge | 2012-06-02 | 11:45 | TDP | 0.06 | uM
VRW001 | Ventura @ Main St. Bridge | 2012-07-07 | 11:45 | Nitrate | 1.2 | mg/L
VRW001 | Ventura @ Main St. Bridge | 2012-07-07 | 11:45 | Nitrate | 85.6 | uM
VRW001 | Ventura @ Main St. Bridge | 2012-07-07 | 11:45 | Phosphate | 0 | mg/L
VRW001 | Ventura @ Main St. Bridge | 2012-07-07 | 11:45 | Phosphate | 0 | uM
VRW001 | Ventura @ Main St. Bridge | 2012-08-04 | 11:45 | Nitrate | 0.4 | mg/L
VRW001 | Ventura @ Main St. Bridge | 2012-08-04 | 11:45 | Nitrate | 28.52 | uM
VRW001 | Ventura @ Main St. Bridge | 2012-09-08 | 11:45 | Nitrate | 0.51 | mg/L
VRW001 | Ventura @ Main St. Bridge | 2012-09-08 | 11:45 | Nitrate | 36.53 | uM
VRW001 | Ventura @ Main St. Bridge | 2012-10-06 | 11:45 | Nitrate | 0.47 | mg/L
VRW001 | Ventura @ Main St. Bridge | 2012-10-06 | 11:45 | Nitrate | 33.22 | uM
VRW001 | Ventura @ Main St. Bridge | 2012-10-06 | 11:45 | Phosphate | 0.02 | mg/L
VRW001 | Ventura @ Main St. Bridge | 2012-10-06 | 11:45 | Phosphate | 0.65 | uM
VRW001 | Ventura @ Main St. Bridge | 2012-11-03 | 11:45 | Nitrate | 2.54 | mg/L
VRW001 | Ventura @ Main St. Bridge | 2012-11-03 | 11:45 | Nitrate | 181.44 | uM
VRW001 | Ventura @ Main St. Bridge | 2012-11-03 | 11:45 | Phosphate | 0.2 | mg/L
VRW001 | Ventura @ Main St. Bridge | 2012-11-03 | 11:45 | Phosphate | 6.35 | uM
VRW001 | Ventura @ Main St. Bridge | 2012-12-01 | 11:45 | Nitrate | 2.25 | mg/L
VRW001 | Ventura @ Main St. Bridge | 2012-12-01 | 11:45 | Nitrate | 160.88 | uM
VRW001 | Ventura @ Main St. Bridge | 2012-12-01 | 11:45 | Phosphate | 0.45 | mg/L
VRW001 | Ventura @ Main St. Bridge | 2012-12-01 | 11:45 | Phosphate | 14.54 | uM
VRW001 | Ventura @ Main St. Bridge | 2013-02-02 | 11:45 | Nitrate | 1.51 | mg/L
VRW001 | Ventura @ Main St. Bridge | 2013-02-02 | 11:45 | Nitrate | 107.5 | uM
VRW001 | Ventura @ Main St. Bridge | 2013-02-02 | 11:45 | Phosphate | 0.1 | mg/L
VRW001 | Ventura @ Main St. Bridge | 2013-02-02 | 11:45 | Phosphate | 3.31 | uM
VRW001 | Ventura @ Main St. Bridge | 2013-03-02 | 11:45 | Nitrate | 0.72 | mg/L
VRW001 | Ventura @ Main St. Bridge | 2013-03-02 | 11:45 | Nitrate | 51.19 | uM
VRW001 | Ventura @ Main St. Bridge | 2013-03-02 | 11:45 | Phosphate | 0.05 | mg/L
VRW001 | Ventura @ Main St. Bridge | 2013-03-02 | 11:45 | Phosphate | 1.73 | uM
VRW001 | Ventura @ Main St. Bridge | 2016-08-06 | 11:30 | Nitrate | 1.1 | mg/L
VRW001 | Ventura @ Main St. Bridge | 2016-08-06 | 11:30 | Nitrate | 78.57 | uM
VRW001 | Ventura @ Main St. Bridge | 2016-09-10 | 10:32 | Nitrate | 1.25 | mg/L
VRW001 | Ventura @ Main St. Bridge | 2016-09-10 | 10:32 | Nitrate | 89.29 | uM
VRW001 | Ventura @ Main St. Bridge | 2016-10-08 | 11:55 | Nitrate | 1.45 | mg/L
VRW001 | Ventura @ Main St. Bridge | 2016-10-08 | 11:55 | Nitrate | 103.57 | uM
VRW001 | Ventura @ Main St. Bridge | 2016-11-05 | 11:45 | Nitrate | 1.84 | mg/L
VRW001 | Ventura @ Main St. Bridge | 2016-11-05 | 11:45 | Nitrate | 131.43 | uM
VRW001 | Ventura @ Main St. Bridge | 2016-12-03 | 11:30 | Nitrate | 2.23 | mg/L
VRW001 | Ventura @ Main St. Bridge | 2016-12-03 | 11:30 | Nitrate | 159.29 | uM
VRW002 | Ventura @ Stanley Ave. | 2001-05-19 | 10:40 | Nitrate | 1.54 | mg/L
VRW002 | Ventura @ Stanley Ave. | 2001-05-19 | 10:40 | Nitrate | 110.04 | uM
VRW002 | Ventura @ Stanley Ave. | 2001-05-19 | 10:40 | Phosphate | 0.05 | mg/L
VRW002 | Ventura @ Stanley Ave. | 2001-05-19 | 10:40 | Phosphate | 1.62 | uM
VRW002 | Ventura @ Stanley Ave. | 2001-05-19 | 10:40 | TDN | 5.6 | mg/L
VRW002 | Ventura @ Stanley Ave. | 2001-05-19 | 10:40 | TDN | 158.33 | uM
VRW002 | Ventura @ Stanley Ave. | 2001-05-19 | 10:40 | TDP | 0.17 | mg/L
VRW002 | Ventura @ Stanley Ave. | 2001-05-19 | 10:40 | TDP | 5.6 | uM
VRW002 | Ventura @ Stanley Ave. | 2001-06-24 | 11:40 | Nitrate | 0.53 | mg/L
VRW002 | Ventura @ Stanley Ave. | 2001-06-24 | 11:40 | Nitrate | 37.74 | uM
VRW002 | Ventura @ Stanley Ave. | 2001-06-24 | 11:40 | Phosphate | 0.06 | mg/L
VRW002 | Ventura @ Stanley Ave. | 2001-06-24 | 11:40 | Phosphate | 2.08 | uM
VRW002 | Ventura @ Stanley Ave. | 2001-06-24 | 11:40 | TDN | 1.47 | mg/L
VRW002 | Ventura @ Stanley Ave. | 2001-06-24 | 11:40 | TDN | 61.86 | uM
VRW002 | Ventura @ Stanley Ave. | 2001-06-24 | 11:40 | TDP | 0.05 | mg/L
VRW002 | Ventura @ Stanley Ave. | 2001-06-24 | 11:40 | TDP | 1.47 | uM
VRW002 | Ventura @ Stanley Ave. | 2001-07-14 | 12:15 | Nitrate | 0.44 | mg/L
VRW002 | Ventura @ Stanley Ave. | 2001-07-14 | 12:15 | Nitrate | 31.11 | uM
VRW002 | Ventura @ Stanley Ave. | 2001-07-14 | 12:15 | Phosphate | 0.19 | mg/L
VRW002 | Ventura @ Stanley Ave. | 2001-07-14 | 12:15 | Phosphate | 6.25 | uM
VRW002 | Ventura @ Stanley Ave. | 2001-07-14 | 12:15 | TDN | 4.71 | mg/L
VRW002 | Ventura @ Stanley Ave. | 2001-07-14 | 12:15 | TDN | 50.68 | uM
VRW002 | Ventura @ Stanley Ave. | 2001-07-14 | 12:15 | TDP | 0.15 | mg/L
VRW002 | Ventura @ Stanley Ave. | 2001-07-14 | 12:15 | TDP | 4.71 | uM
VRW002 | Ventura @ Stanley Ave. | 2001-08-12 | 11:45 | Nitrate | 0.49 | mg/L
VRW002 | Ventura @ Stanley Ave. | 2001-08-12 | 11:45 | Nitrate | 35.09 | uM
VRW002 | Ventura @ Stanley Ave. | 2001-08-12 | 11:45 | Phosphate | 0.13 | mg/L
VRW002 | Ventura @ Stanley Ave. | 2001-08-12 | 11:45 | Phosphate | 4.03 | uM
VRW002 | Ventura @ Stanley Ave. | 2001-09-08 |  | Nitrate | 1.01 | mg/L
VRW002 | Ventura @ Stanley Ave. | 2001-09-08 |  | Nitrate | 71.92 | uM
VRW002 | Ventura @ Stanley Ave. | 2001-09-08 |  | Phosphate | 0.19 | mg/L
VRW002 | Ventura @ Stanley Ave. | 2001-09-08 |  | Phosphate | 6.22 | uM
VRW002 | Ventura @ Stanley Ave. | 2001-10-14 | 11:20 | Nitrate | 1.27 | mg/L
VRW002 | Ventura @ Stanley Ave. | 2001-10-14 | 11:20 | Nitrate | 90.56 | uM
VRW002 | Ventura @ Stanley Ave. | 2001-10-14 | 11:20 | Phosphate | 0.2 | mg/L
VRW002 | Ventura @ Stanley Ave. | 2001-10-14 | 11:20 | Phosphate | 6.43 | uM
VRW002 | Ventura @ Stanley Ave. | 2001-10-14 | 11:20 | TDN | 6.53 | mg/L
VRW002 | Ventura @ Stanley Ave. | 2001-10-14 | 11:20 | TDN | 113.41 | uM
VRW002 | Ventura @ Stanley Ave. | 2001-10-14 | 11:20 | TDP | 0.2 | mg/L
VRW002 | Ventura @ Stanley Ave. | 2001-10-14 | 11:20 | TDP | 6.53 | uM
VRW002 | Ventura @ Stanley Ave. | 2001-11-03 | 10:40 | Nitrate | 2.21 | mg/L
VRW002 | Ventura @ Stanley Ave. | 2001-11-03 | 10:40 | Nitrate | 158.03 | uM
VRW002 | Ventura @ Stanley Ave. | 2001-11-03 | 10:40 | Phosphate | 0.48 | mg/L
VRW002 | Ventura @ Stanley Ave. | 2001-11-03 | 10:40 | Phosphate | 15.6 | uM
VRW002 | Ventura @ Stanley Ave. | 2001-11-03 | 10:40 | TDN | 15.16 | mg/L
VRW002 | Ventura @ Stanley Ave. | 2001-11-03 | 10:40 | TDN | 188.65 | uM
VRW002 | Ventura @ Stanley Ave. | 2001-11-03 | 10:40 | TDP | 0.47 | mg/L
VRW002 | Ventura @ Stanley Ave. | 2001-11-03 | 10:40 | TDP | 15.16 | uM
VRW002 | Ventura @ Stanley Ave. | 2001-12-02 | 11:50 | Nitrate | 2.51 | mg/L
VRW002 | Ventura @ Stanley Ave. | 2001-12-02 | 11:50 | Nitrate | 179.54 | uM
VRW002 | Ventura @ Stanley Ave. | 2001-12-02 | 11:50 | Phosphate | 0.46 | mg/L
VRW002 | Ventura @ Stanley Ave. | 2001-12-02 | 11:50 | Phosphate | 14.86 | uM
VRW002 | Ventura @ Stanley Ave. | 2001-12-02 | 11:50 | TDN | 11.72 | mg/L
VRW002 | Ventura @ Stanley Ave. | 2001-12-02 | 11:50 | TDN | 192.24 | uM
VRW002 | Ventura @ Stanley Ave. | 2001-12-02 | 11:50 | TDP | 0.36 | mg/L
VRW002 | Ventura @ Stanley Ave. | 2001-12-02 | 11:50 | TDP | 11.72 | uM
VRW002 | Ventura @ Stanley Ave. | 2002-02-10 | 11:30 | Nitrate | 1.7 | mg/L
VRW002 | Ventura @ Stanley Ave. | 2002-02-10 | 11:30 | Nitrate | 121.71 | uM
VRW002 | Ventura @ Stanley Ave. | 2002-02-10 | 11:30 | Phosphate | 0.11 | mg/L
VRW002 | Ventura @ Stanley Ave. | 2002-02-10 | 11:30 | Phosphate | 3.7 | uM
VRW002 | Ventura @ Stanley Ave. | 2002-02-10 | 11:30 | TDN | 5.8 | mg/L
VRW002 | Ventura @ Stanley Ave. | 2002-02-10 | 11:30 | TDN | 169.85 | uM
VRW002 | Ventura @ Stanley Ave. | 2002-02-10 | 11:30 | TDP | 0.18 | mg/L
VRW002 | Ventura @ Stanley Ave. | 2002-02-10 | 11:30 | TDP | 5.8 | uM
VRW002 | Ventura @ Stanley Ave. | 2002-04-06 | 11:10 | Nitrate | 0.48 | mg/L
VRW002 | Ventura @ Stanley Ave. | 2002-04-06 | 11:10 | Nitrate | 34.06 | uM
VRW002 | Ventura @ Stanley Ave. | 2002-04-06 | 11:10 | Phosphate | 0.07 | mg/L
VRW002 | Ventura @ Stanley Ave. | 2002-04-06 | 11:10 | Phosphate | 2.23 | uM
VRW002 | Ventura @ Stanley Ave. | 2002-04-06 | 11:10 | TDN | 2.34 | mg/L
VRW002 | Ventura @ Stanley Ave. | 2002-04-06 | 11:10 | TDN | 63.46 | uM
VRW002 | Ventura @ Stanley Ave. | 2002-04-06 | 11:10 | TDP | 0.07 | mg/L
VRW002 | Ventura @ Stanley Ave. | 2002-04-06 | 11:10 | TDP | 2.34 | uM
VRW002 | Ventura @ Stanley Ave. | 2002-05-05 | 11:00 | Nitrate | 0.1 | mg/L
VRW002 | Ventura @ Stanley Ave. | 2002-05-05 | 11:00 | Nitrate | 0.17 | mg/L
VRW002 | Ventura @ Stanley Ave. | 2002-05-05 | 11:00 | Nitrate | 6.95 | uM
VRW002 | Ventura @ Stanley Ave. | 2002-05-05 | 11:00 | Nitrate | 12.35 | uM
VRW002 | Ventura @ Stanley Ave. | 2002-05-05 | 11:00 | Phosphate | 0.3 | mg/L
VRW002 | Ventura @ Stanley Ave. | 2002-05-05 | 11:00 | Phosphate | 0.33 | mg/L
VRW002 | Ventura @ Stanley Ave. | 2002-05-05 | 11:00 | Phosphate | 9.82 | uM
VRW002 | Ventura @ Stanley Ave. | 2002-05-05 | 11:00 | Phosphate | 10.5 | uM
VRW002 | Ventura @ Stanley Ave. | 2002-05-05 | 11:00 | TDN | 9.62 | mg/L
VRW002 | Ventura @ Stanley Ave. | 2002-05-05 | 11:00 | TDN | 10.84 | mg/L
VRW002 | Ventura @ Stanley Ave. | 2002-05-05 | 11:00 | TDN | 34.28 | uM
VRW002 | Ventura @ Stanley Ave. | 2002-05-05 | 11:00 | TDN | 43.56 | uM
VRW002 | Ventura @ Stanley Ave. | 2002-05-05 | 11:00 | TDP | 0.3 | mg/L
VRW002 | Ventura @ Stanley Ave. | 2002-05-05 | 11:00 | TDP | 0.34 | mg/L
VRW002 | Ventura @ Stanley Ave. | 2002-05-05 | 11:00 | TDP | 9.62 | uM
VRW002 | Ventura @ Stanley Ave. | 2002-05-05 | 11:00 | TDP | 10.84 | uM
VRW002 | Ventura @ Stanley Ave. | 2002-06-01 | 11:00 | Nitrate | 0.09 | mg/L
VRW002 | Ventura @ Stanley Ave. | 2002-06-01 | 11:00 | Nitrate | 6.77 | uM
VRW002 | Ventura @ Stanley Ave. | 2002-06-01 | 11:00 | Phosphate | 0.47 | mg/L
VRW002 | Ventura @ Stanley Ave. | 2002-06-01 | 11:00 | Phosphate | 15.28 | uM
VRW002 | Ventura @ Stanley Ave. | 2002-06-01 | 11:00 | TDN | 16.22 | mg/L
VRW002 | Ventura @ Stanley Ave. | 2002-06-01 | 11:00 | TDN | 38.24 | uM
VRW002 | Ventura @ Stanley Ave. | 2002-06-01 | 11:00 | TDP | 0.5 | mg/L
VRW002 | Ventura @ Stanley Ave. | 2002-06-01 | 11:00 | TDP | 16.22 | uM
VRW002 | Ventura @ Stanley Ave. | 2002-07-06 | 11:05 | Nitrate | 0.56 | mg/L
VRW002 | Ventura @ Stanley Ave. | 2002-07-06 | 11:05 | Nitrate | 40.36 | uM
VRW002 | Ventura @ Stanley Ave. | 2002-07-06 | 11:05 | Phosphate | 0.49 | mg/L
VRW002 | Ventura @ Stanley Ave. | 2002-07-06 | 11:05 | Phosphate | 15.92 | uM
VRW002 | Ventura @ Stanley Ave. | 2002-07-06 | 11:05 | TDN | 19.11 | mg/L
VRW002 | Ventura @ Stanley Ave. | 2002-07-06 | 11:05 | TDN | 77.21 | uM
VRW002 | Ventura @ Stanley Ave. | 2002-07-06 | 11:05 | TDP | 0.59 | mg/L
VRW002 | Ventura @ Stanley Ave. | 2002-07-06 | 11:05 | TDP | 19.11 | uM
VRW002 | Ventura @ Stanley Ave. | 2002-08-03 | 11:25 | Nitrate | 0.93 | mg/L
VRW002 | Ventura @ Stanley Ave. | 2002-08-03 | 11:25 | Nitrate | 66.42 | uM
VRW002 | Ventura @ Stanley Ave. | 2002-08-03 | 11:25 | Phosphate | 0.66 | mg/L
VRW002 | Ventura @ Stanley Ave. | 2002-08-03 | 11:25 | Phosphate | 21.39 | uM
VRW002 | Ventura @ Stanley Ave. | 2002-08-03 | 11:25 | TDN | 23.26 | mg/L
VRW002 | Ventura @ Stanley Ave. | 2002-08-03 | 11:25 | TDN | 104.07 | uM
VRW002 | Ventura @ Stanley Ave. | 2002-08-03 | 11:25 | TDP | 0.72 | mg/L
VRW002 | Ventura @ Stanley Ave. | 2002-08-03 | 11:25 | TDP | 23.26 | uM
VRW002 | Ventura @ Stanley Ave. | 2002-09-07 | 11:35 | Nitrate | 1.37 | mg/L
VRW002 | Ventura @ Stanley Ave. | 2002-09-07 | 11:35 | Nitrate | 97.93 | uM
VRW002 | Ventura @ Stanley Ave. | 2002-09-07 | 11:35 | Phosphate | 0.61 | mg/L
VRW002 | Ventura @ Stanley Ave. | 2002-09-07 | 11:35 | Phosphate | 19.68 | uM
VRW002 | Ventura @ Stanley Ave. | 2002-09-07 | 11:35 | TDN | 11.63 | mg/L
VRW002 | Ventura @ Stanley Ave. | 2002-09-07 | 11:35 | TDN | 139.26 | uM
VRW002 | Ventura @ Stanley Ave. | 2002-09-07 | 11:35 | TDP | 0.36 | mg/L
VRW002 | Ventura @ Stanley Ave. | 2002-09-07 | 11:35 | TDP | 11.63 | uM
VRW002 | Ventura @ Stanley Ave | 2002-10-05 | 11:00 | Nitrate | 1.98 | mg/L
VRW002 | Ventura @ Stanley Ave | 2002-10-05 | 11:00 | Nitrate | 141.6 | uM
VRW002 | Ventura @ Stanley Ave | 2002-10-05 | 11:00 | Phosphate | 0.68 | mg/L
VRW002 | Ventura @ Stanley Ave | 2002-10-05 | 11:00 | Phosphate | 21.93 | uM
VRW002 | Ventura @ Stanley Ave | 2002-11-02 | 11:00 | Nitrate | 1.99 | mg/L
VRW002 | Ventura @ Stanley Ave | 2002-11-02 | 11:00 | Nitrate | 142.22 | uM
VRW002 | Ventura @ Stanley Ave | 2002-11-02 | 11:00 | Phosphate | 0.76 | mg/L
VRW002 | Ventura @ Stanley Ave | 2002-11-02 | 11:00 | Phosphate | 24.49 | uM
VRW002 | Ventura @ Stanley Ave | 2002-11-02 | 11:00 | TDN | 33.97 | mg/L
VRW002 | Ventura @ Stanley Ave | 2002-11-02 | 11:00 | TDN | 219.73 | uM
VRW002 | Ventura @ Stanley Ave | 2002-11-02 | 11:00 | TDP | 1.05 | mg/L
VRW002 | Ventura @ Stanley Ave | 2002-11-02 | 11:00 | TDP | 33.97 | uM
VRW002 | Ventura @ Stanley Ave | 2002-12-07 | 12:00 | Nitrate | 4.05 | mg/L
VRW002 | Ventura @ Stanley Ave | 2002-12-07 | 12:00 | Nitrate | 289.26 | uM
VRW002 | Ventura @ Stanley Ave | 2002-12-07 | 12:00 | Phosphate | 0.62 | mg/L
VRW002 | Ventura @ Stanley Ave | 2002-12-07 | 12:00 | Phosphate | 19.89 | uM
VRW002 | Ventura @ Stanley Ave | 2002-12-07 | 12:00 | TDN | 20.7 | mg/L
VRW002 | Ventura @ Stanley Ave | 2002-12-07 | 12:00 | TDN | 317.53 | uM
VRW002 | Ventura @ Stanley Ave | 2002-12-07 | 12:00 | TDP | 0.64 | mg/L
VRW002 | Ventura @ Stanley Ave | 2002-12-07 | 12:00 | TDP | 20.7 | uM
VRW002 | Ventura @ Stanley Ave | 2003-01-11 | 12:00 | Nitrate | 3.15 | mg/L
VRW002 | Ventura @ Stanley Ave | 2003-01-11 | 12:00 | Nitrate | 225.32 | uM
VRW002 | Ventura @ Stanley Ave | 2003-01-11 | 12:00 | Phosphate | 0.13 | mg/L
VRW002 | Ventura @ Stanley Ave | 2003-01-11 | 12:00 | Phosphate | 4.07 | uM
VRW002 | Ventura @ Stanley Ave | 2003-01-11 | 12:00 | TDN | 4.01 | mg/L
VRW002 | Ventura @ Stanley Ave | 2003-01-11 | 12:00 | TDN | 273.18 | uM
VRW002 | Ventura @ Stanley Ave | 2003-01-11 | 12:00 | TDP | 0.12 | mg/L
VRW002 | Ventura @ Stanley Ave | 2003-01-11 | 12:00 | TDP | 4.01 | uM
VRW002 | Ventura @ Stanley Ave | 2003-02-01 | 11:25 | Nitrate | 3.4 | mg/L
VRW002 | Ventura @ Stanley Ave | 2003-02-01 | 11:25 | Nitrate | 243.01 | uM
VRW002 | Ventura @ Stanley Ave | 2003-02-01 | 11:25 | Phosphate | 0.32 | mg/L
VRW002 | Ventura @ Stanley Ave | 2003-02-01 | 11:25 | Phosphate | 10.43 | uM
VRW002 | Ventura @ Stanley Ave | 2003-02-01 | 11:25 | TDN | 10 | mg/L
VRW002 | Ventura @ Stanley Ave | 2003-02-01 | 11:25 | TDN | 265.01 | uM
VRW002 | Ventura @ Stanley Ave | 2003-02-01 | 11:25 | TDP | 0.31 | mg/L
VRW002 | Ventura @ Stanley Ave | 2003-02-01 | 11:25 | TDP | 10 | uM
VRW002 | Ventura @ Stanley Ave | 2003-03-01 | 12:15 | Nitrate | 1.78 | mg/L
VRW002 | Ventura @ Stanley Ave | 2003-03-01 | 12:15 | Nitrate | 127.48 | uM
VRW002 | Ventura @ Stanley Ave | 2003-03-01 | 12:15 | Phosphate | 0.19 | mg/L
VRW002 | Ventura @ Stanley Ave | 2003-03-01 | 12:15 | Phosphate | 6.07 | uM
VRW002 | Ventura @ Stanley Ave | 2003-03-01 | 12:15 | TDN | 7.25 | mg/L
VRW002 | Ventura @ Stanley Ave | 2003-03-01 | 12:15 | TDN | 156.3 | uM
VRW002 | Ventura @ Stanley Ave | 2003-03-01 | 12:15 | TDP | 0.22 | mg/L
VRW002 | Ventura @ Stanley Ave | 2003-03-01 | 12:15 | TDP | 7.25 | uM
VRW002 | Ventura @ Stanley Ave | 2003-03-22 | 10:00 | Nitrate | 2.13 | mg/L
VRW002 | Ventura @ Stanley Ave | 2003-03-22 | 10:00 | Nitrate | 152.47 | uM
VRW002 | Ventura @ Stanley Ave | 2003-03-22 | 10:00 | Phosphate | 0.18 | mg/L
VRW002 | Ventura @ Stanley Ave | 2003-03-22 | 10:00 | Phosphate | 5.97 | uM
VRW002 | Ventura @ Stanley Ave | 2003-03-22 | 10:00 | TDN | 5.16 | mg/L
VRW002 | Ventura @ Stanley Ave | 2003-03-22 | 10:00 | TDN | 164.49 | uM
VRW002 | Ventura @ Stanley Ave | 2003-03-22 | 10:00 | TDP | 0.16 | mg/L
VRW002 | Ventura @ Stanley Ave | 2003-03-22 | 10:00 | TDP | 5.16 | uM
VRW002 | Ventura @ Stanley Ave | 2003-03-31 | 13:00 | Nitrate | 1.95 | mg/L
VRW002 | Ventura @ Stanley Ave | 2003-03-31 | 13:00 | Nitrate | 139.63 | uM
VRW002 | Ventura @ Stanley Ave | 2003-03-31 | 13:00 | Phosphate | 0.16 | mg/L
VRW002 | Ventura @ Stanley Ave | 2003-03-31 | 13:00 | Phosphate | 5.08 | uM
VRW002 | Ventura @ Stanley Ave | 2003-03-31 | 13:00 | TDN | 4.11 | mg/L
VRW002 | Ventura @ Stanley Ave | 2003-03-31 | 13:00 | TDN | 155.51 | uM
VRW002 | Ventura @ Stanley Ave | 2003-03-31 | 13:00 | TDP | 0.13 | mg/L
VRW002 | Ventura @ Stanley Ave | 2003-03-31 | 13:00 | TDP | 4.11 | uM
VRW002 | Ventura @ Stanley Ave | 2003-04-05 | 11:30 | Nitrate | 2.1 | mg/L
VRW002 | Ventura @ Stanley Ave | 2003-04-05 | 11:30 | Nitrate | 149.84 | uM
VRW002 | Ventura @ Stanley Ave | 2003-04-05 | 11:30 | Phosphate | 0.19 | mg/L
VRW002 | Ventura @ Stanley Ave | 2003-04-05 | 11:30 | Phosphate | 6.05 | uM
VRW002 | Ventura @ Stanley Ave | 2003-04-05 | 11:30 | TDN | 6.99 | mg/L
VRW002 | Ventura @ Stanley Ave | 2003-04-05 | 11:30 | TDN | 178.62 | uM
VRW002 | Ventura @ Stanley Ave | 2003-04-05 | 11:30 | TDP | 0.22 | mg/L
VRW002 | Ventura @ Stanley Ave | 2003-04-05 | 11:30 | TDP | 6.99 | uM
VRW002 | Ventura @ Stanley Ave | 2003-04-10 | 18:45 | Nitrate | 1.44 | mg/L
VRW002 | Ventura @ Stanley Ave | 2003-04-10 | 18:50 | Nitrate | 1.44 | mg/L
VRW002 | Ventura @ Stanley Ave | 2003-04-10 | 18:50 | Nitrate | 102.88 | uM
VRW002 | Ventura @ Stanley Ave | 2003-04-10 | 18:45 | Nitrate | 103.01 | uM
VRW002 | Ventura @ Stanley Ave | 2003-04-10 | 18:45 | Phosphate | 0.09 | mg/L
VRW002 | Ventura @ Stanley Ave | 2003-04-10 | 18:50 | Phosphate | 0.09 | mg/L
VRW002 | Ventura @ Stanley Ave | 2003-04-10 | 18:45 | Phosphate | 2.87 | uM
VRW002 | Ventura @ Stanley Ave | 2003-04-10 | 18:50 | Phosphate | 3.03 | uM
VRW002 | Ventura @ Stanley Ave | 2003-04-10 | 18:45 | TDN | 2.98 | mg/L
VRW002 | Ventura @ Stanley Ave | 2003-04-10 | 18:50 | TDN | 3 | mg/L
VRW002 | Ventura @ Stanley Ave | 2003-04-10 | 18:50 | TDN | 117.65 | uM
VRW002 | Ventura @ Stanley Ave | 2003-04-10 | 18:45 | TDN | 118.64 | uM
VRW002 | Ventura @ Stanley Ave | 2003-04-10 | 18:45 | TDP | 0.09 | mg/L
VRW002 | Ventura @ Stanley Ave | 2003-04-10 | 18:50 | TDP | 0.09 | mg/L
VRW002 | Ventura @ Stanley Ave | 2003-04-10 | 18:45 | TDP | 2.98 | uM
VRW002 | Ventura @ Stanley Ave | 2003-04-10 | 18:50 | TDP | 3 | uM
VRW002 | Ventura @ Stanley Ave | 2003-04-17 | 12:45 | Nitrate | 1.6 | mg/L
VRW002 | Ventura @ Stanley Ave | 2003-04-17 | 12:47 | Nitrate | 1.6 | mg/L
VRW002 | Ventura @ Stanley Ave | 2003-04-17 | 12:49 | Nitrate | 1.6 | mg/L
VRW002 | Ventura @ Stanley Ave | 2003-04-17 | 12:51 | Nitrate | 1.6 | mg/L
VRW002 | Ventura @ Stanley Ave | 2003-04-17 | 12:49 | Nitrate | 113.96 | uM
VRW002 | Ventura @ Stanley Ave | 2003-04-17 | 12:47 | Nitrate | 114.18 | uM
VRW002 | Ventura @ Stanley Ave | 2003-04-17 | 12:45 | Nitrate | 114.29 | uM
VRW002 | Ventura @ Stanley Ave | 2003-04-17 | 12:51 | Nitrate | 114.43 | uM
VRW002 | Ventura @ Stanley Ave | 2003-04-17 | 12:49 | Phosphate | 0.11 | mg/L
VRW002 | Ventura @ Stanley Ave | 2003-04-17 | 12:51 | Phosphate | 0.11 | mg/L
VRW002 | Ventura @ Stanley Ave | 2003-04-17 | 12:45 | Phosphate | 0.12 | mg/L
VRW002 | Ventura @ Stanley Ave | 2003-04-17 | 12:47 | Phosphate | 0.12 | mg/L
VRW002 | Ventura @ Stanley Ave | 2003-04-17 | 12:51 | Phosphate | 3.51 | uM
VRW002 | Ventura @ Stanley Ave | 2003-04-17 | 12:49 | Phosphate | 3.7 | uM
VRW002 | Ventura @ Stanley Ave | 2003-04-17 | 12:47 | Phosphate | 3.72 | uM
VRW002 | Ventura @ Stanley Ave | 2003-04-17 | 12:45 | Phosphate | 3.89 | uM
VRW002 | Ventura @ Stanley Ave | 2003-04-17 | 12:51 | TDN | 4.74 | mg/L
VRW002 | Ventura @ Stanley Ave | 2003-04-17 | 12:47 | TDN | 4.87 | mg/L
VRW002 | Ventura @ Stanley Ave | 2003-04-17 | 12:49 | TDN | 5.09 | mg/L
VRW002 | Ventura @ Stanley Ave | 2003-04-17 | 12:45 | TDN | 5.47 | mg/L
VRW002 | Ventura @ Stanley Ave | 2003-04-17 | 12:49 | TDN | 128.38 | uM
VRW002 | Ventura @ Stanley Ave | 2003-04-17 | 12:51 | TDN | 129.37 | uM
VRW002 | Ventura @ Stanley Ave | 2003-04-17 | 12:47 | TDN | 129.49 | uM
VRW002 | Ventura @ Stanley Ave | 2003-04-17 | 12:45 | TDN | 131.15 | uM
VRW002 | Ventura @ Stanley Ave | 2003-04-17 | 12:47 | TDP | 0.15 | mg/L
VRW002 | Ventura @ Stanley Ave | 2003-04-17 | 12:51 | TDP | 0.15 | mg/L
VRW002 | Ventura @ Stanley Ave | 2003-04-17 | 12:49 | TDP | 0.16 | mg/L
VRW002 | Ventura @ Stanley Ave | 2003-04-17 | 12:45 | TDP | 0.17 | mg/L
VRW002 | Ventura @ Stanley Ave | 2003-04-17 | 12:51 | TDP | 4.74 | uM
VRW002 | Ventura @ Stanley Ave | 2003-04-17 | 12:47 | TDP | 4.87 | uM
VRW002 | Ventura @ Stanley Ave | 2003-04-17 | 12:49 | TDP | 5.09 | uM
VRW002 | Ventura @ Stanley Ave | 2003-04-17 | 12:45 | TDP | 5.47 | uM
VRW002 | Ventura @ Stanley Ave | 2003-05-03 | 14:39 | Nitrate | 1.28 | mg/L
VRW002 | Ventura @ Stanley Ave | 2003-05-03 | 14:37 | Nitrate | 1.55 | mg/L
VRW002 | Ventura @ Stanley Ave | 2003-05-03 | 11:35 | Nitrate | 1.56 | mg/L
VRW002 | Ventura @ Stanley Ave | 2003-05-03 | 14:39 | Nitrate | 91.41 | uM
VRW002 | Ventura @ Stanley Ave | 2003-05-03 | 14:37 | Nitrate | 110.38 | uM
VRW002 | Ventura @ Stanley Ave | 2003-05-03 | 11:35 | Nitrate | 111.29 | uM
VRW002 | Ventura @ Stanley Ave | 2003-05-03 | 11:35 | Phosphate | 0.05 | mg/L
VRW002 | Ventura @ Stanley Ave | 2003-05-03 | 14:37 | Phosphate | 0.06 | mg/L
VRW002 | Ventura @ Stanley Ave | 2003-05-03 | 14:39 | Phosphate | 0.06 | mg/L
VRW002 | Ventura @ Stanley Ave | 2003-05-03 | 11:35 | Phosphate | 1.66 | uM
VRW002 | Ventura @ Stanley Ave | 2003-05-03 | 14:39 | Phosphate | 1.98 | uM
VRW002 | Ventura @ Stanley Ave | 2003-05-03 | 14:37 | Phosphate | 2.06 | uM
VRW002 | Ventura @ Stanley Ave | 2003-05-03 | 11:35 | TDN | 2.05 | mg/L
VRW002 | Ventura @ Stanley Ave | 2003-05-03 | 14:39 | TDN | 2.2 | mg/L
VRW002 | Ventura @ Stanley Ave | 2003-05-03 | 14:37 | TDN | 2.26 | mg/L
VRW002 | Ventura @ Stanley Ave | 2003-05-03 | 11:35 | TDN | 142.85 | uM
VRW002 | Ventura @ Stanley Ave | 2003-05-03 | 14:39 | TDN | 147.42 | uM
VRW002 | Ventura @ Stanley Ave | 2003-05-03 | 14:37 | TDN | 149.95 | uM
VRW002 | Ventura @ Stanley Ave | 2003-05-03 | 11:35 | TDP | 0.06 | mg/L
VRW002 | Ventura @ Stanley Ave | 2003-05-03 | 14:37 | TDP | 0.07 | mg/L
VRW002 | Ventura @ Stanley Ave | 2003-05-03 | 14:39 | TDP | 0.07 | mg/L
VRW002 | Ventura @ Stanley Ave | 2003-05-03 | 11:35 | TDP | 2.05 | uM
VRW002 | Ventura @ Stanley Ave | 2003-05-03 | 14:39 | TDP | 2.2 | uM
VRW002 | Ventura @ Stanley Ave | 2003-05-03 | 14:37 | TDP | 2.26 | uM
VRW002 | Ventura @ Stanley Ave | 2003-05-14 | 17:45 | Nitrate | 0.71 | mg/L
VRW002 | Ventura @ Stanley Ave | 2003-05-14 | 17:48 | Nitrate | 0.71 | mg/L
VRW002 | Ventura @ Stanley Ave | 2003-05-14 | 17:45 | Nitrate | 50.71 | uM
VRW002 | Ventura @ Stanley Ave | 2003-05-14 | 17:48 | Nitrate | 51.02 | uM
VRW002 | Ventura @ Stanley Ave | 2003-05-14 | 17:45 | Phosphate | 0.02 | mg/L
VRW002 | Ventura @ Stanley Ave | 2003-05-14 | 17:48 | Phosphate | 0.02 | mg/L
VRW002 | Ventura @ Stanley Ave | 2003-05-14 | 17:45 | Phosphate | 0.49 | uM
VRW002 | Ventura @ Stanley Ave | 2003-05-14 | 17:48 | Phosphate | 0.53 | uM
VRW002 | Ventura @ Stanley Ave | 2003-05-14 | 17:48 | TDN | 0.17 | mg/L
VRW002 | Ventura @ Stanley Ave | 2003-05-14 | 17:45 | TDN | 0.29 | mg/L
VRW002 | Ventura @ Stanley Ave | 2003-05-14 | 17:45 | TDN | 56.82 | uM
VRW002 | Ventura @ Stanley Ave | 2003-05-14 | 17:48 | TDN | 57.16 | uM
VRW002 | Ventura @ Stanley Ave | 2003-05-14 | 17:45 | TDP | 0.01 | mg/L
VRW002 | Ventura @ Stanley Ave | 2003-05-14 | 17:48 | TDP | 0.01 | mg/L
VRW002 | Ventura @ Stanley Ave | 2003-05-14 | 17:48 | TDP | 0.17 | uM
VRW002 | Ventura @ Stanley Ave | 2003-05-14 | 17:45 | TDP | 0.29 | uM
VRW002 | Ventura @ Stanley Ave | 2003-06-01 | 13:41 | Nitrate | 0.92 | mg/L
VRW002 | Ventura @ Stanley Ave | 2003-06-01 | 13:44 | Nitrate | 0.92 | mg/L
VRW002 | Ventura @ Stanley Ave | 2003-06-01 | 13:44 | Nitrate | 65.61 | uM
VRW002 | Ventura @ Stanley Ave | 2003-06-01 | 13:41 | Nitrate | 66.04 | uM
VRW002 | Ventura @ Stanley Ave | 2003-06-01 | 13:41 | Phosphate | 0.01 | mg/L
VRW002 | Ventura @ Stanley Ave | 2003-06-01 | 13:44 | Phosphate | 0.01 | mg/L
VRW002 | Ventura @ Stanley Ave | 2003-06-01 | 13:41 | Phosphate | 0.28 | uM
VRW002 | Ventura @ Stanley Ave | 2003-06-01 | 13:44 | Phosphate | 0.36 | uM
VRW002 | Ventura @ Stanley Ave | 2003-06-01 | 13:41 | TDN | 0 | mg/L
VRW002 | Ventura @ Stanley Ave | 2003-06-01 | 13:44 | TDN | 0 | mg/L
VRW002 | Ventura @ Stanley Ave | 2003-06-01 | 13:41 | TDN | 80.21 | uM
VRW002 | Ventura @ Stanley Ave | 2003-06-01 | 13:44 | TDN | 88.98 | uM
VRW002 | Ventura @ Stanley Ave | 2003-06-01 | 13:41 | TDP | 0 | mg/L
VRW002 | Ventura @ Stanley Ave | 2003-06-01 | 13:44 | TDP | 0 | mg/L
VRW002 | Ventura @ Stanley Ave | 2003-06-01 | 13:41 | TDP | 0 | uM
VRW002 | Ventura @ Stanley Ave | 2003-06-01 | 13:44 | TDP | 0 | uM
VRW002 | Ventura @ Stanley Ave | 2003-06-07 | 12:13 | Nitrate | 1.43 | mg/L
VRW002 | Ventura @ Stanley Ave | 2003-06-07 | 12:13 | Nitrate | 102.4 | uM
VRW002 | Ventura @ Stanley Ave | 2003-06-07 | 12:13 | Phosphate | 0.08 | mg/L
VRW002 | Ventura @ Stanley Ave | 2003-06-07 | 12:13 | Phosphate | 2.55 | uM
VRW002 | Ventura @ Stanley Ave | 2003-06-07 | 12:13 | TDN | 1.9 | mg/L
VRW002 | Ventura @ Stanley Ave | 2003-06-07 | 12:13 | TDN | 119.14 | uM
VRW002 | Ventura @ Stanley Ave | 2003-06-07 | 12:13 | TDP | 0.06 | mg/L
VRW002 | Ventura @ Stanley Ave | 2003-06-07 | 12:13 | TDP | 1.9 | uM
VRW002 | Ventura @ Stanley Ave | 2003-06-18 | 13:53 | Nitrate | 0.82 | mg/L
VRW002 | Ventura @ Stanley Ave | 2003-06-18 | 13:57 | Nitrate | 0.82 | mg/L
VRW002 | Ventura @ Stanley Ave | 2003-06-18 | 13:53 | Nitrate | 58.56 | uM
VRW002 | Ventura @ Stanley Ave | 2003-06-18 | 13:57 | Nitrate | 58.82 | uM
VRW002 | Ventura @ Stanley Ave | 2003-06-18 | 13:53 | Phosphate | 0.1 | mg/L
VRW002 | Ventura @ Stanley Ave | 2003-06-18 | 13:57 | Phosphate | 0.1 | mg/L
VRW002 | Ventura @ Stanley Ave | 2003-06-18 | 13:53 | Phosphate | 3.08 | uM
VRW002 | Ventura @ Stanley Ave | 2003-06-18 | 13:57 | Phosphate | 3.24 | uM
VRW002 | Ventura @ Stanley Ave | 2003-06-18 | 13:53 | TDN | 2.44 | mg/L
VRW002 | Ventura @ Stanley Ave | 2003-06-18 | 13:57 | TDN | 2.48 | mg/L
VRW002 | Ventura @ Stanley Ave | 2003-06-18 | 13:57 | TDN | 73.59 | uM
VRW002 | Ventura @ Stanley Ave | 2003-06-18 | 13:53 | TDN | 74.59 | uM
VRW002 | Ventura @ Stanley Ave | 2003-06-18 | 13:53 | TDP | 0.08 | mg/L
VRW002 | Ventura @ Stanley Ave | 2003-06-18 | 13:57 | TDP | 0.08 | mg/L
VRW002 | Ventura @ Stanley Ave | 2003-06-18 | 13:53 | TDP | 2.44 | uM
VRW002 | Ventura @ Stanley Ave | 2003-06-18 | 13:57 | TDP | 2.48 | uM
VRW002 | Ventura @ Stanley Ave | 2003-07-09 | 14:05 | Nitrate | 0.92 | mg/L
VRW002 | Ventura @ Stanley Ave | 2003-07-09 | 14:07 | Nitrate | 0.92 | mg/L
VRW002 | Ventura @ Stanley Ave | 2003-07-09 | 14:09 | Nitrate | 0.92 | mg/L
VRW002 | Ventura @ Stanley Ave | 2003-07-09 | 14:07 | Nitrate | 65.63 | uM
VRW002 | Ventura @ Stanley Ave | 2003-07-09 | 14:09 | Nitrate | 65.91 | uM
VRW002 | Ventura @ Stanley Ave | 2003-07-09 | 14:05 | Nitrate | 65.93 | uM
VRW002 | Ventura @ Stanley Ave | 2003-07-09 | 14:05 | Phosphate | 0.23 | mg/L
VRW002 | Ventura @ Stanley Ave | 2003-07-09 | 14:07 | Phosphate | 0.23 | mg/L
VRW002 | Ventura @ Stanley Ave | 2003-07-09 | 14:09 | Phosphate | 0.23 | mg/L
VRW002 | Ventura @ Stanley Ave | 2003-07-09 | 14:07 | Phosphate | 7.31 | uM
VRW002 | Ventura @ Stanley Ave | 2003-07-09 | 14:05 | Phosphate | 7.44 | uM
VRW002 | Ventura @ Stanley Ave | 2003-07-09 | 14:09 | Phosphate | 7.52 | uM
VRW002 | Ventura @ Stanley Ave | 2003-07-09 | 14:07 | TDN | 6.61 | mg/L
VRW002 | Ventura @ Stanley Ave | 2003-07-09 | 14:05 | TDN | 7.32 | mg/L
VRW002 | Ventura @ Stanley Ave | 2003-07-09 | 14:09 | TDN | 7.62 | mg/L
VRW002 | Ventura @ Stanley Ave | 2003-07-09 | 14:07 | TDN | 81.93 | uM
VRW002 | Ventura @ Stanley Ave | 2003-07-09 | 14:09 | TDN | 83.32 | uM
VRW002 | Ventura @ Stanley Ave | 2003-07-09 | 14:05 | TDN | 83.43 | uM
VRW002 | Ventura @ Stanley Ave | 2003-07-09 | 14:07 | TDP | 0.2 | mg/L
VRW002 | Ventura @ Stanley Ave | 2003-07-09 | 14:05 | TDP | 0.23 | mg/L
VRW002 | Ventura @ Stanley Ave | 2003-07-09 | 14:09 | TDP | 0.24 | mg/L
VRW002 | Ventura @ Stanley Ave | 2003-07-09 | 14:07 | TDP | 6.61 | uM
VRW002 | Ventura @ Stanley Ave | 2003-07-09 | 14:05 | TDP | 7.32 | uM
VRW002 | Ventura @ Stanley Ave | 2003-07-09 | 14:09 | TDP | 7.62 | uM
VRW002 | Ventura @ Stanley Ave | 2003-07-12 | 11:50 | Nitrate | 0.96 | mg/L
VRW002 | Ventura @ Stanley Ave | 2003-07-12 | 11:52 | Nitrate | 0.97 | mg/L
VRW002 | Ventura @ Stanley Ave | 2003-07-12 | 11:50 | Nitrate | 68.77 | uM
VRW002 | Ventura @ Stanley Ave | 2003-07-12 | 11:52 | Nitrate | 68.95 | uM
VRW002 | Ventura @ Stanley Ave | 2003-07-12 | 11:50 | Phosphate | 0.25 | mg/L
VRW002 | Ventura @ Stanley Ave | 2003-07-12 | 11:52 | Phosphate | 0.26 | mg/L
VRW002 | Ventura @ Stanley Ave | 2003-07-12 | 11:50 | Phosphate | 7.98 | uM
VRW002 | Ventura @ Stanley Ave | 2003-07-12 | 11:52 | Phosphate | 8.33 | uM
VRW002 | Ventura @ Stanley Ave | 2003-07-12 | 11:50 | TDN | 7.95 | mg/L
VRW002 | Ventura @ Stanley Ave | 2003-07-12 | 11:52 | TDN | 8.65 | mg/L
VRW002 | Ventura @ Stanley Ave | 2003-07-12 | 11:52 | TDN | 84.87 | uM
VRW002 | Ventura @ Stanley Ave | 2003-07-12 | 11:50 | TDN | 85.56 | uM
VRW002 | Ventura @ Stanley Ave | 2003-07-12 | 11:50 | TDP | 0.25 | mg/L
VRW002 | Ventura @ Stanley Ave | 2003-07-12 | 11:52 | TDP | 0.27 | mg/L
VRW002 | Ventura @ Stanley Ave | 2003-07-12 | 11:50 | TDP | 7.95 | uM
VRW002 | Ventura @ Stanley Ave | 2003-07-12 | 11:52 | TDP | 8.65 | uM
VRW002 | Ventura @ Stanley Ave | 2003-07-24 | 14:38 | Nitrate | 1.1 | mg/L
VRW002 | Ventura @ Stanley Ave | 2003-07-24 | 14:40 | Nitrate | 1.1 | mg/L
VRW002 | Ventura @ Stanley Ave | 2003-07-24 | 14:42 | Nitrate | 1.1 | mg/L
VRW002 | Ventura @ Stanley Ave | 2003-07-24 | 14:38 | Nitrate | 78.35 | uM
VRW002 | Ventura @ Stanley Ave | 2003-07-24 | 14:40 | Nitrate | 78.46 | uM
VRW002 | Ventura @ Stanley Ave | 2003-07-24 | 14:42 | Nitrate | 78.63 | uM
VRW002 | Ventura @ Stanley Ave | 2003-07-24 | 14:38 | Phosphate | 0.32 | mg/L
VRW002 | Ventura @ Stanley Ave | 2003-07-24 | 14:40 | Phosphate | 0.32 | mg/L
VRW002 | Ventura @ Stanley Ave | 2003-07-24 | 14:42 | Phosphate | 0.33 | mg/L
VRW002 | Ventura @ Stanley Ave | 2003-07-24 | 14:40 | Phosphate | 10.32 | uM
VRW002 | Ventura @ Stanley Ave | 2003-07-24 | 14:38 | Phosphate | 10.36 | uM
VRW002 | Ventura @ Stanley Ave | 2003-07-24 | 14:42 | Phosphate | 10.6 | uM
VRW002 | Ventura @ Stanley Ave | 2003-07-24 | 14:42 | TDN | 11.56 | mg/L
VRW002 | Ventura @ Stanley Ave | 2003-07-24 | 14:40 | TDN | 11.77 | mg/L
VRW002 | Ventura @ Stanley Ave | 2003-07-24 | 14:38 | TDN | 12.09 | mg/L
VRW002 | Ventura @ Stanley Ave | 2003-07-24 | 14:42 | TDN | 102.35 | uM
VRW002 | Ventura @ Stanley Ave | 2003-07-24 | 14:40 | TDN | 104.96 | uM
VRW002 | Ventura @ Stanley Ave | 2003-07-24 | 14:38 | TDN | 105.97 | uM
VRW002 | Ventura @ Stanley Ave | 2003-07-24 | 14:40 | TDP | 0.36 | mg/L
VRW002 | Ventura @ Stanley Ave | 2003-07-24 | 14:42 | TDP | 0.36 | mg/L
VRW002 | Ventura @ Stanley Ave | 2003-07-24 | 14:38 | TDP | 0.37 | mg/L
VRW002 | Ventura @ Stanley Ave | 2003-07-24 | 14:42 | TDP | 11.56 | uM
VRW002 | Ventura @ Stanley Ave | 2003-07-24 | 14:40 | TDP | 11.77 | uM
VRW002 | Ventura @ Stanley Ave | 2003-07-24 | 14:38 | TDP | 12.09 | uM
VRW002 | Ventura @ Stanley Ave | 2003-08-02 | 11:41 | Nitrate | 0.9 | mg/L
VRW002 | Ventura @ Stanley Ave | 2003-08-02 | 11:39 | Nitrate | 0.91 | mg/L
VRW002 | Ventura @ Stanley Ave | 2003-08-02 | 11:41 | Nitrate | 64.44 | uM
VRW002 | Ventura @ Stanley Ave | 2003-08-02 | 11:39 | Nitrate | 64.68 | uM
VRW002 | Ventura @ Stanley Ave | 2003-08-02 | 11:39 | Phosphate | 0.31 | mg/L
VRW002 | Ventura @ Stanley Ave | 2003-08-02 | 11:41 | Phosphate | 0.31 | mg/L
VRW002 | Ventura @ Stanley Ave | 2003-08-02 | 11:39 | Phosphate | 10.06 | uM
VRW002 | Ventura @ Stanley Ave | 2003-08-02 | 11:41 | Phosphate | 10.12 | uM
VRW002 | Ventura @ Stanley Ave | 2003-08-02 | 11:39 | TDN | 10.61 | mg/L
VRW002 | Ventura @ Stanley Ave | 2003-08-02 | 11:41 | TDN | 11.86 | mg/L
VRW002 | Ventura @ Stanley Ave | 2003-08-02 | 11:39 | TDN | 83.34 | uM
VRW002 | Ventura @ Stanley Ave | 2003-08-02 | 11:41 | TDN | 87.08 | uM
VRW002 | Ventura @ Stanley Ave | 2003-08-02 | 11:39 | TDP | 0.33 | mg/L
VRW002 | Ventura @ Stanley Ave | 2003-08-02 | 11:41 | TDP | 0.37 | mg/L
VRW002 | Ventura @ Stanley Ave | 2003-08-02 | 11:39 | TDP | 10.61 | uM
VRW002 | Ventura @ Stanley Ave | 2003-08-02 | 11:41 | TDP | 11.86 | uM
VRW002 | Ventura @ Stanley Ave | 2003-08-13 | 14:38 | Nitrate | 0.89 | mg/L
VRW002 | Ventura @ Stanley Ave | 2003-08-13 | 14:40 | Nitrate | 0.89 | mg/L
VRW002 | Ventura @ Stanley Ave | 2003-08-13 | 14:42 | Nitrate | 0.89 | mg/L
VRW002 | Ventura @ Stanley Ave | 2003-08-13 | 14:40 | Nitrate | 63.31 | uM
VRW002 | Ventura @ Stanley Ave | 2003-08-13 | 14:42 | Nitrate | 63.6 | uM
VRW002 | Ventura @ Stanley Ave | 2003-08-13 | 14:38 | Nitrate | 63.72 | uM
VRW002 | Ventura @ Stanley Ave | 2003-08-13 | 14:38 | Phosphate | 0.33 | mg/L
VRW002 | Ventura @ Stanley Ave | 2003-08-13 | 14:40 | Phosphate | 0.34 | mg/L
VRW002 | Ventura @ Stanley Ave | 2003-08-13 | 14:42 | Phosphate | 0.34 | mg/L
VRW002 | Ventura @ Stanley Ave | 2003-08-13 | 14:38 | Phosphate | 10.7 | uM
VRW002 | Ventura @ Stanley Ave | 2003-08-13 | 14:40 | Phosphate | 10.83 | uM
VRW002 | Ventura @ Stanley Ave | 2003-08-13 | 14:42 | Phosphate | 11 | uM
VRW002 | Ventura @ Stanley Ave | 2003-08-13 | 14:40 | TDN | 11.32 | mg/L
VRW002 | Ventura @ Stanley Ave | 2003-08-13 | 14:42 | TDN | 12.3 | mg/L
VRW002 | Ventura @ Stanley Ave | 2003-08-13 | 14:38 | TDN | 12.44 | mg/L
VRW002 | Ventura @ Stanley Ave | 2003-08-13 | 14:40 | TDN | 91.37 | uM
VRW002 | Ventura @ Stanley Ave | 2003-08-13 | 14:38 | TDN | 92.52 | uM
VRW002 | Ventura @ Stanley Ave | 2003-08-13 | 14:42 | TDN | 92.7 | uM
VRW002 | Ventura @ Stanley Ave | 2003-08-13 | 14:40 | TDP | 0.35 | mg/L
VRW002 | Ventura @ Stanley Ave | 2003-08-13 | 14:42 | TDP | 0.38 | mg/L
VRW002 | Ventura @ Stanley Ave | 2003-08-13 | 14:38 | TDP | 0.39 | mg/L
VRW002 | Ventura @ Stanley Ave | 2003-08-13 | 14:40 | TDP | 11.32 | uM
VRW002 | Ventura @ Stanley Ave | 2003-08-13 | 14:42 | TDP | 12.3 | uM
VRW002 | Ventura @ Stanley Ave | 2003-08-13 | 14:38 | TDP | 12.44 | uM
VRW002 | Ventura @ Stanley Ave | 2003-08-29 | 13:16 | Nitrate | 1.6 | mg/L
VRW002 | Ventura @ Stanley Ave | 2003-08-29 | 13:18 | Nitrate | 1.65 | mg/L
VRW002 | Ventura @ Stanley Ave | 2003-08-29 | 13:20 | Nitrate | 1.67 | mg/L
VRW002 | Ventura @ Stanley Ave | 2003-08-29 | 13:16 | Nitrate | 114.4 | uM
VRW002 | Ventura @ Stanley Ave | 2003-08-29 | 13:18 | Nitrate | 117.98 | uM
VRW002 | Ventura @ Stanley Ave | 2003-08-29 | 13:20 | Nitrate | 119.3 | uM
VRW002 | Ventura @ Stanley Ave | 2003-08-29 | 13:16 | Phosphate | 0.44 | mg/L
VRW002 | Ventura @ Stanley Ave | 2003-08-29 | 13:18 | Phosphate | 0.45 | mg/L
VRW002 | Ventura @ Stanley Ave | 2003-08-29 | 13:20 | Phosphate | 0.46 | mg/L
VRW002 | Ventura @ Stanley Ave | 2003-08-29 | 13:16 | Phosphate | 14.34 | uM
VRW002 | Ventura @ Stanley Ave | 2003-08-29 | 13:18 | Phosphate | 14.56 | uM
VRW002 | Ventura @ Stanley Ave | 2003-08-29 | 13:20 | Phosphate | 14.93 | uM
VRW002 | Ventura @ Stanley Ave | 2003-08-29 | 13:20 | TDN | 11.79 | mg/L
VRW002 | Ventura @ Stanley Ave | 2003-08-29 | 13:18 | TDN | 12.85 | mg/L
VRW002 | Ventura @ Stanley Ave | 2003-08-29 | 13:16 | TDN | 13.54 | mg/L
VRW002 | Ventura @ Stanley Ave | 2003-08-29 | 13:18 | TDN | 128.13 | uM
VRW002 | Ventura @ Stanley Ave | 2003-08-29 | 13:20 | TDN | 128.24 | uM
VRW002 | Ventura @ Stanley Ave | 2003-08-29 | 13:16 | TDN | 128.6 | uM
VRW002 | Ventura @ Stanley Ave | 2003-08-29 | 13:20 | TDP | 0.37 | mg/L
VRW002 | Ventura @ Stanley Ave | 2003-08-29 | 13:18 | TDP | 0.4 | mg/L
VRW002 | Ventura @ Stanley Ave | 2003-08-29 | 13:16 | TDP | 0.42 | mg/L
VRW002 | Ventura @ Stanley Ave | 2003-08-29 | 13:20 | TDP | 11.79 | uM
VRW002 | Ventura @ Stanley Ave | 2003-08-29 | 13:18 | TDP | 12.85 | uM
VRW002 | Ventura @ Stanley Ave | 2003-08-29 | 13:16 | TDP | 13.54 | uM
VRW002 | Ventura @ Stanley Ave | 2003-09-06 | 11:29 | Nitrate | 1.51 | mg/L
VRW002 | Ventura @ Stanley Ave | 2003-09-06 | 11:27 | Nitrate | 1.55 | mg/L
VRW002 | Ventura @ Stanley Ave | 2003-09-06 | 11:29 | Nitrate | 107.89 | uM
VRW002 | Ventura @ Stanley Ave | 2003-09-06 | 11:27 | Nitrate | 110.46 | uM
VRW002 | Ventura @ Stanley Ave | 2003-09-06 | 11:29 | Phosphate | 0.33 | mg/L
VRW002 | Ventura @ Stanley Ave | 2003-09-06 | 11:27 | Phosphate | 0.35 | mg/L
VRW002 | Ventura @ Stanley Ave | 2003-09-06 | 11:29 | Phosphate | 10.71 | uM
VRW002 | Ventura @ Stanley Ave | 2003-09-06 | 11:27 | Phosphate | 11.34 | uM
VRW002 | Ventura @ Stanley Ave | 2003-09-06 | 11:29 | TDN | 9.9 | mg/L
VRW002 | Ventura @ Stanley Ave | 2003-09-06 | 11:27 | TDN | 10.88 | mg/L
VRW002 | Ventura @ Stanley Ave | 2003-09-06 | 11:27 | TDN | 125.55 | uM
VRW002 | Ventura @ Stanley Ave | 2003-09-06 | 11:29 | TDN | 125.77 | uM
VRW002 | Ventura @ Stanley Ave | 2003-09-06 | 11:29 | TDP | 0.31 | mg/L
VRW002 | Ventura @ Stanley Ave | 2003-09-06 | 11:27 | TDP | 0.34 | mg/L
VRW002 | Ventura @ Stanley Ave | 2003-09-06 | 11:29 | TDP | 9.9 | uM
VRW002 | Ventura @ Stanley Ave | 2003-09-06 | 11:27 | TDP | 10.88 | uM
VRW002 | Ventura @ Stanley Ave | 2003-09-10 | 23:57 | Nitrate | 1.24 | mg/L
VRW002 | Ventura @ Stanley Ave | 2003-09-10 | 21:13 | Nitrate | 1.32 | mg/L
VRW002 | Ventura @ Stanley Ave | 2003-09-10 | 17:47 | Nitrate | 1.38 | mg/L
VRW002 | Ventura @ Stanley Ave | 2003-09-10 | 14:58 | Nitrate | 1.44 | mg/L
VRW002 | Ventura @ Stanley Ave | 2003-09-10 | 12:03 | Nitrate | 1.5 | mg/L
VRW002 | Ventura @ Stanley Ave | 2003-09-10 | 9:47 | Nitrate | 1.54 | mg/L
VRW002 | Ventura @ Stanley Ave | 2003-09-10 | 23:57 | Nitrate | 88.4 | uM
VRW002 | Ventura @ Stanley Ave | 2003-09-10 | 21:13 | Nitrate | 94.19 | uM
VRW002 | Ventura @ Stanley Ave | 2003-09-10 | 17:47 | Nitrate | 98.77 | uM
VRW002 | Ventura @ Stanley Ave | 2003-09-10 | 14:58 | Nitrate | 103.21 | uM
VRW002 | Ventura @ Stanley Ave | 2003-09-10 | 12:03 | Nitrate | 107.4 | uM
VRW002 | Ventura @ Stanley Ave | 2003-09-10 | 9:47 | Nitrate | 109.99 | uM
VRW002 | Ventura @ Stanley Ave | 2003-09-10 | 17:47 | Phosphate | 0.29 | mg/L
VRW002 | Ventura @ Stanley Ave | 2003-09-10 | 21:13 | Phosphate | 0.3 | mg/L
VRW002 | Ventura @ Stanley Ave | 2003-09-10 | 23:57 | Phosphate | 0.3 | mg/L
VRW002 | Ventura @ Stanley Ave | 2003-09-10 | 12:03 | Phosphate | 0.32 | mg/L
VRW002 | Ventura @ Stanley Ave | 2003-09-10 | 14:58 | Phosphate | 0.32 | mg/L
VRW002 | Ventura @ Stanley Ave | 2003-09-10 | 9:47 | Phosphate | 0.33 | mg/L
VRW002 | Ventura @ Stanley Ave | 2003-09-10 | 17:47 | Phosphate | 9.42 | uM
VRW002 | Ventura @ Stanley Ave | 2003-09-10 | 23:57 | Phosphate | 9.57 | uM
VRW002 | Ventura @ Stanley Ave | 2003-09-10 | 21:13 | Phosphate | 9.59 | uM
VRW002 | Ventura @ Stanley Ave | 2003-09-10 | 14:58 | Phosphate | 10.33 | uM
VRW002 | Ventura @ Stanley Ave | 2003-09-10 | 12:03 | Phosphate | 10.39 | uM
VRW002 | Ventura @ Stanley Ave | 2003-09-10 | 9:47 | Phosphate | 10.73 | uM
VRW002 | Ventura @ Stanley Ave | 2003-09-10 | 21:13 | TDN | 7.07 | mg/L
VRW002 | Ventura @ Stanley Ave | 2003-09-10 | 17:47 | TDN | 7.81 | mg/L
VRW002 | Ventura @ Stanley Ave | 2003-09-10 | 23:57 | TDN | 8.83 | mg/L
VRW002 | Ventura @ Stanley Ave | 2003-09-10 | 12:03 | TDN | 9.11 | mg/L
VRW002 | Ventura @ Stanley Ave | 2003-09-10 | 14:58 | TDN | 10.18 | mg/L
VRW002 | Ventura @ Stanley Ave | 2003-09-10 | 9:47 | TDN | 11.28 | mg/L
VRW002 | Ventura @ Stanley Ave | 2003-09-10 | 23:57 | TDN | 103.25 | uM
VRW002 | Ventura @ Stanley Ave | 2003-09-10 | 21:13 | TDN | 108.55 | uM
VRW002 | Ventura @ Stanley Ave | 2003-09-10 | 17:47 | TDN | 111.76 | uM
VRW002 | Ventura @ Stanley Ave | 2003-09-10 | 14:58 | TDN | 118.61 | uM
VRW002 | Ventura @ Stanley Ave | 2003-09-10 | 12:03 | TDN | 119.08 | uM
VRW002 | Ventura @ Stanley Ave | 2003-09-10 | 9:47 | TDN | 125.4 | uM
VRW002 | Ventura @ Stanley Ave | 2003-09-10 | 21:13 | TDP | 0.22 | mg/L
VRW002 | Ventura @ Stanley Ave | 2003-09-10 | 17:47 | TDP | 0.24 | mg/L
VRW002 | Ventura @ Stanley Ave | 2003-09-10 | 23:57 | TDP | 0.27 | mg/L
VRW002 | Ventura @ Stanley Ave | 2003-09-10 | 12:03 | TDP | 0.28 | mg/L
VRW002 | Ventura @ Stanley Ave | 2003-09-10 | 14:58 | TDP | 0.32 | mg/L
VRW002 | Ventura @ Stanley Ave | 2003-09-10 | 9:47 | TDP | 0.35 | mg/L
VRW002 | Ventura @ Stanley Ave | 2003-09-10 | 21:13 | TDP | 7.07 | uM
VRW002 | Ventura @ Stanley Ave | 2003-09-10 | 17:47 | TDP | 7.81 | uM
VRW002 | Ventura @ Stanley Ave | 2003-09-10 | 23:57 | TDP | 8.83 | uM
VRW002 | Ventura @ Stanley Ave | 2003-09-10 | 12:03 | TDP | 9.11 | uM
VRW002 | Ventura @ Stanley Ave | 2003-09-10 | 14:58 | TDP | 10.18 | uM
VRW002 | Ventura @ Stanley Ave | 2003-09-10 | 9:47 | TDP | 11.28 | uM
VRW002 | Ventura @ Stanley Ave | 2003-09-11 | 2:59 | Nitrate | 1.28 | mg/L
VRW002 | Ventura @ Stanley Ave | 2003-09-11 | 5:43 | Nitrate | 1.39 | mg/L
VRW002 | Ventura @ Stanley Ave | 2003-09-11 | 8:47 | Nitrate | 1.5 | mg/L
VRW002 | Ventura @ Stanley Ave | 2003-09-11 | 2:59 | Nitrate | 91.1 | uM
VRW002 | Ventura @ Stanley Ave | 2003-09-11 | 5:43 | Nitrate | 99.4 | uM
VRW002 | Ventura @ Stanley Ave | 2003-09-11 | 8:47 | Nitrate | 106.81 | uM
VRW002 | Ventura @ Stanley Ave | 2003-09-11 | 2:59 | Phosphate | 0.31 | mg/L
VRW002 | Ventura @ Stanley Ave | 2003-09-11 | 8:47 | Phosphate | 0.31 | mg/L
VRW002 | Ventura @ Stanley Ave | 2003-09-11 | 5:43 | Phosphate | 0.32 | mg/L
VRW002 | Ventura @ Stanley Ave | 2003-09-11 | 2:59 | Phosphate | 9.93 | uM
VRW002 | Ventura @ Stanley Ave | 2003-09-11 | 8:47 | Phosphate | 10.07 | uM
VRW002 | Ventura @ Stanley Ave | 2003-09-11 | 5:43 | Phosphate | 10.26 | uM
VRW002 | Ventura @ Stanley Ave | 2003-09-11 | 2:59 | TDN | 8.1 | mg/L
VRW002 | Ventura @ Stanley Ave | 2003-09-11 | 8:47 | TDN | 10.08 | mg/L
VRW002 | Ventura @ Stanley Ave | 2003-09-11 | 5:43 | TDN | 10.15 | mg/L
VRW002 | Ventura @ Stanley Ave | 2003-09-11 | 2:59 | TDN | 110.38 | uM
VRW002 | Ventura @ Stanley Ave | 2003-09-11 | 5:43 | TDN | 121.69 | uM
VRW002 | Ventura @ Stanley Ave | 2003-09-11 | 8:47 | TDN | 129.93 | uM
VRW002 | Ventura @ Stanley Ave | 2003-09-11 | 2:59 | TDP | 0.25 | mg/L
VRW002 | Ventura @ Stanley Ave | 2003-09-11 | 5:43 | TDP | 0.31 | mg/L
VRW002 | Ventura @ Stanley Ave | 2003-09-11 | 8:47 | TDP | 0.31 | mg/L
VRW002 | Ventura @ Stanley Ave | 2003-09-11 | 2:59 | TDP | 8.1 | uM
VRW002 | Ventura @ Stanley Ave | 2003-09-11 | 8:47 | TDP | 10.08 | uM
VRW002 | Ventura @ Stanley Ave | 2003-09-11 | 5:43 | TDP | 10.15 | uM
VRW002 | Ventura @ Stanley Ave | 2003-10-04 | 11:27 | Nitrate | 2.03 | mg/L
VRW002 | Ventura @ Stanley Ave | 2003-10-04 | 11:25 | Nitrate | 2.04 | mg/L
VRW002 | Ventura @ Stanley Ave | 2003-10-04 | 11:27 | Nitrate | 144.94 | uM
VRW002 | Ventura @ Stanley Ave | 2003-10-04 | 11:25 | Nitrate | 145.83 | uM
VRW002 | Ventura @ Stanley Ave | 2003-10-04 | 11:27 | Phosphate | 0.43 | mg/L
VRW002 | Ventura @ Stanley Ave | 2003-10-04 | 11:25 | Phosphate | 0.46 | mg/L
VRW002 | Ventura @ Stanley Ave | 2003-10-04 | 11:27 | Phosphate | 13.97 | uM
VRW002 | Ventura @ Stanley Ave | 2003-10-04 | 11:25 | Phosphate | 14.86 | uM
VRW002 | Ventura @ Stanley Ave | 2003-10-04 | 11:27 | TDN | 12.04 | mg/L
VRW002 | Ventura @ Stanley Ave | 2003-10-04 | 11:25 | TDN | 14.01 | mg/L
VRW002 | Ventura @ Stanley Ave | 2003-10-04 | 11:27 | TDN | 182.06 | uM
VRW002 | Ventura @ Stanley Ave | 2003-10-04 | 11:25 | TDN | 192.77 | uM
VRW002 | Ventura @ Stanley Ave | 2003-10-04 | 11:27 | TDP | 0.37 | mg/L
VRW002 | Ventura @ Stanley Ave | 2003-10-04 | 11:25 | TDP | 0.43 | mg/L
VRW002 | Ventura @ Stanley Ave | 2003-10-04 | 11:27 | TDP | 12.04 | uM
VRW002 | Ventura @ Stanley Ave | 2003-10-04 | 11:25 | TDP | 14.01 | uM
VRW002 | Ventura @ Stanley Ave | 2003-10-21 | 13:41 | Nitrate | 1.72 | mg/L
VRW002 | Ventura @ Stanley Ave | 2003-10-21 | 13:43 | Nitrate | 1.72 | mg/L
VRW002 | Ventura @ Stanley Ave | 2003-10-21 | 13:43 | Nitrate | 122.67 | uM
VRW002 | Ventura @ Stanley Ave | 2003-10-21 | 13:41 | Nitrate | 123.04 | uM
VRW002 | Ventura @ Stanley Ave | 2003-10-21 | 13:41 | Phosphate | 0.44 | mg/L
VRW002 | Ventura @ Stanley Ave | 2003-10-21 | 13:43 | Phosphate | 0.45 | mg/L
VRW002 | Ventura @ Stanley Ave | 2003-10-21 | 13:41 | Phosphate | 14.34 | uM
VRW002 | Ventura @ Stanley Ave | 2003-10-21 | 13:43 | Phosphate | 14.42 | uM
VRW002 | Ventura @ Stanley Ave | 2003-10-21 | 13:43 | TDN | 12.29 | mg/L
VRW002 | Ventura @ Stanley Ave | 2003-10-21 | 13:41 | TDN | 12.32 | mg/L
VRW002 | Ventura @ Stanley Ave | 2003-10-21 | 13:41 | TDN | 160.44 | uM
VRW002 | Ventura @ Stanley Ave | 2003-10-21 | 13:43 | TDN | 166.54 | uM
VRW002 | Ventura @ Stanley Ave | 2003-10-21 | 13:41 | TDP | 0.38 | mg/L
VRW002 | Ventura @ Stanley Ave | 2003-10-21 | 13:43 | TDP | 0.38 | mg/L
VRW002 | Ventura @ Stanley Ave | 2003-10-21 | 13:43 | TDP | 12.29 | uM
VRW002 | Ventura @ Stanley Ave | 2003-10-21 | 13:41 | TDP | 12.32 | uM
VRW002 | Ventura @ Stanley Ave | 2003-11-01 | 12:06 | Nitrate | 2.3 | mg/L
VRW002 | Ventura @ Stanley Ave | 2003-11-01 | 12:06 | Nitrate | 164.37 | uM
VRW002 | Ventura @ Stanley Ave | 2003-11-01 | 12:06 | Phosphate | 0.12 | mg/L
VRW002 | Ventura @ Stanley Ave | 2003-11-01 | 12:06 | Phosphate | 3.83 | uM
VRW002 | Ventura @ Stanley Ave | 2003-11-01 | 12:06 | TDN | 5.26 | mg/L
VRW002 | Ventura @ Stanley Ave | 2003-11-01 | 12:06 | TDN | 264.16 | uM
VRW002 | Ventura @ Stanley Ave | 2003-11-01 | 12:06 | TDP | 0.16 | mg/L
VRW002 | Ventura @ Stanley Ave | 2003-11-01 | 12:06 | TDP | 5.26 | uM
VRW002 | Ventura @ Stanley Ave | 2003-12-06 | 11:13 | Nitrate | 2.68 | mg/L
VRW002 | Ventura @ Stanley Ave | 2003-12-06 | 11:13 | Nitrate | 191.18 | uM
VRW002 | Ventura @ Stanley Ave | 2003-12-06 | 11:13 | Phosphate | 0.33 | mg/L
VRW002 | Ventura @ Stanley Ave | 2003-12-06 | 11:13 | Phosphate | 10.8 | uM
VRW002 | Ventura @ Stanley Ave | 2003-12-06 | 11:13 | TDN | 10.58 | mg/L
VRW002 | Ventura @ Stanley Ave | 2003-12-06 | 11:13 | TDN | 215.44 | uM
VRW002 | Ventura @ Stanley Ave | 2003-12-06 | 11:13 | TDP | 0.33 | mg/L
VRW002 | Ventura @ Stanley Ave | 2003-12-06 | 11:13 | TDP | 10.58 | uM
VRW002 | Ventura @ Stanley Ave | 2004-01-10 | 11:43 | Nitrate | 2.29 | mg/L
VRW002 | Ventura @ Stanley Ave | 2004-01-10 | 11:43 | Nitrate | 163.73 | uM
VRW002 | Ventura @ Stanley Ave | 2004-01-10 | 11:43 | Phosphate | 0.42 | mg/L
VRW002 | Ventura @ Stanley Ave | 2004-01-10 | 11:43 | Phosphate | 13.6 | uM
VRW002 | Ventura @ Stanley Ave | 2004-01-10 | 11:43 | TDN | 13.11 | mg/L
VRW002 | Ventura @ Stanley Ave | 2004-01-10 | 11:43 | TDN | 206.32 | uM
VRW002 | Ventura @ Stanley Ave | 2004-01-10 | 11:43 | TDP | 0.41 | mg/L
VRW002 | Ventura @ Stanley Ave | 2004-01-10 | 11:43 | TDP | 13.11 | uM
VRW002 | Ventura @ Stanley Ave | 2004-02-07 | 11:25 | Nitrate | 2.35 | mg/L
VRW002 | Ventura @ Stanley Ave | 2004-02-07 | 11:25 | Nitrate | 167.63 | uM
VRW002 | Ventura @ Stanley Ave | 2004-02-07 | 11:25 | Phosphate | 0.72 | mg/L
VRW002 | Ventura @ Stanley Ave | 2004-02-07 | 11:25 | Phosphate | 23.28 | uM
VRW002 | Ventura @ Stanley Ave | 2004-02-07 | 11:25 | TDN | 24.35 | mg/L
VRW002 | Ventura @ Stanley Ave | 2004-02-07 | 11:25 | TDN | 197.1 | uM
VRW002 | Ventura @ Stanley Ave | 2004-02-07 | 11:25 | TDP | 0.75 | mg/L
VRW002 | Ventura @ Stanley Ave | 2004-02-07 | 11:25 | TDP | 24.35 | uM
VRW002 | Ventura @ Stanley Ave | 2004-03-06 | 11:36 | Nitrate | 1.75 | mg/L
VRW002 | Ventura @ Stanley Ave | 2004-03-06 | 11:36 | Nitrate | 124.94 | uM
VRW002 | Ventura @ Stanley Ave | 2004-03-06 | 11:36 | Phosphate | 0.27 | mg/L
VRW002 | Ventura @ Stanley Ave | 2004-03-06 | 11:36 | Phosphate | 8.72 | uM
VRW002 | Ventura @ Stanley Ave | 2004-03-06 | 11:36 | TDN | 8.33 | mg/L
VRW002 | Ventura @ Stanley Ave | 2004-03-06 | 11:36 | TDN | 161.96 | uM
VRW002 | Ventura @ Stanley Ave | 2004-03-06 | 11:36 | TDP | 0.26 | mg/L
VRW002 | Ventura @ Stanley Ave | 2004-03-06 | 11:36 | TDP | 8.33 | uM
VRW002 | Ventura @ Stanley Ave | 2004-03-20 | 10:22 | Nitrate | 1.29 | mg/L
VRW002 | Ventura @ Stanley Ave | 2004-03-20 | 10:22 | Nitrate | 92.17 | uM
VRW002 | Ventura @ Stanley Ave | 2004-03-20 | 10:22 | Phosphate | 0.87 | mg/L
VRW002 | Ventura @ Stanley Ave | 2004-03-20 | 10:22 | Phosphate | 28.21 | uM
VRW002 | Ventura @ Stanley Ave | 2004-03-20 | 10:22 | TDN | 22.09 | mg/L
VRW002 | Ventura @ Stanley Ave | 2004-03-20 | 10:22 | TDN | 114.41 | uM
VRW002 | Ventura @ Stanley Ave | 2004-03-20 | 10:22 | TDP | 0.68 | mg/L
VRW002 | Ventura @ Stanley Ave | 2004-03-20 | 10:22 | TDP | 22.09 | uM
VRW002 | Ventura @ Stanley Ave | 2004-04-03 | 11:30 | Nitrate | 1.66 | mg/L
VRW002 | Ventura @ Stanley Ave | 2004-04-03 | 11:30 | Nitrate | 118.6 | uM
VRW002 | Ventura @ Stanley Ave | 2004-04-03 | 11:30 | Phosphate | 0.71 | mg/L
VRW002 | Ventura @ Stanley Ave | 2004-04-03 | 11:30 | Phosphate | 22.96 | uM
VRW002 | Ventura @ Stanley Ave | 2004-04-03 | 11:30 | TDN | 19.59 | mg/L
VRW002 | Ventura @ Stanley Ave | 2004-04-03 | 11:30 | TDN | 149.1 | uM
VRW002 | Ventura @ Stanley Ave | 2004-04-03 | 11:30 | TDP | 0.61 | mg/L
VRW002 | Ventura @ Stanley Ave | 2004-04-03 | 11:30 | TDP | 19.59 | uM
VRW002 | Ventura @ Stanley Ave | 2004-04-17 | 11:14 | Nitrate | 1.63 | mg/L
VRW002 | Ventura @ Stanley Ave | 2004-04-17 | 11:14 | Nitrate | 116.69 | uM
VRW002 | Ventura @ Stanley Ave | 2004-04-17 | 11:14 | Phosphate | 0.95 | mg/L
VRW002 | Ventura @ Stanley Ave | 2004-04-17 | 11:14 | Phosphate | 30.64 | uM
VRW002 | Ventura @ Stanley Ave | 2004-04-17 | 11:14 | TDN | 26.49 | mg/L
VRW002 | Ventura @ Stanley Ave | 2004-04-17 | 11:14 | TDN | 142.31 | uM
VRW002 | Ventura @ Stanley Ave | 2004-04-17 | 11:14 | TDP | 0.82 | mg/L
VRW002 | Ventura @ Stanley Ave | 2004-04-17 | 11:14 | TDP | 26.49 | uM
VRW002 | Ventura @ Stanley Ave | 2004-05-01 | 11:16 | Nitrate | 1.34 | mg/L
VRW002 | Ventura @ Stanley Ave | 2004-05-01 | 11:16 | Nitrate | 95.36 | uM
VRW002 | Ventura @ Stanley Ave | 2004-05-01 | 11:16 | Phosphate | 0.57 | mg/L
VRW002 | Ventura @ Stanley Ave | 2004-05-01 | 11:16 | Phosphate | 18.23 | uM
VRW002 | Ventura @ Stanley Ave | 2004-05-01 | 11:16 | TDN | 21.7 | mg/L
VRW002 | Ventura @ Stanley Ave | 2004-05-01 | 11:16 | TDN | 155.43 | uM
VRW002 | Ventura @ Stanley Ave | 2004-05-01 | 11:16 | TDP | 0.67 | mg/L
VRW002 | Ventura @ Stanley Ave | 2004-05-01 | 11:16 | TDP | 21.7 | uM
VRW002 | Ventura @ Stanley Ave | 2004-05-17 | 10:06 | Nitrate | 0.71 | mg/L
VRW002 | Ventura @ Stanley Ave | 2004-05-17 | 10:04 | Nitrate | 0.72 | mg/L
VRW002 | Ventura @ Stanley Ave | 2004-05-17 | 10:06 | Nitrate | 50.39 | uM
VRW002 | Ventura @ Stanley Ave | 2004-05-17 | 10:04 | Nitrate | 51.55 | uM
VRW002 | Ventura @ Stanley Ave | 2004-05-17 | 10:06 | Phosphate | 0.38 | mg/L
VRW002 | Ventura @ Stanley Ave | 2004-05-17 | 10:04 | Phosphate | 0.43 | mg/L
VRW002 | Ventura @ Stanley Ave | 2004-05-17 | 10:06 | Phosphate | 12.41 | uM
VRW002 | Ventura @ Stanley Ave | 2004-05-17 | 10:04 | Phosphate | 13.71 | uM
VRW002 | Ventura @ Stanley Ave | 2004-05-17 | 10:04 | TDN | 10.79 | mg/L
VRW002 | Ventura @ Stanley Ave | 2004-05-17 | 10:06 | TDN | 10.8 | mg/L
VRW002 | Ventura @ Stanley Ave | 2004-05-17 | 10:04 | TDN | 85.52 | uM
VRW002 | Ventura @ Stanley Ave | 2004-05-17 | 10:06 | TDN | 90.92 | uM
VRW002 | Ventura @ Stanley Ave | 2004-05-17 | 10:04 | TDP | 0.33 | mg/L
VRW002 | Ventura @ Stanley Ave | 2004-05-17 | 10:06 | TDP | 0.33 | mg/L
VRW002 | Ventura @ Stanley Ave | 2004-05-17 | 10:04 | TDP | 10.79 | uM
VRW002 | Ventura @ Stanley Ave | 2004-05-17 | 10:06 | TDP | 10.8 | uM
VRW002 | Ventura @ Stanley Ave | 2004-06-05 | 11:14 | Nitrate | 0.85 | mg/L
VRW002 | Ventura @ Stanley Ave | 2004-06-05 | 11:14 | Nitrate | 60.93 | uM
VRW002 | Ventura @ Stanley Ave | 2004-06-05 | 11:14 | Phosphate | 0.54 | mg/L
VRW002 | Ventura @ Stanley Ave | 2004-06-05 | 11:14 | Phosphate | 17.42 | uM
VRW002 | Ventura @ Stanley Ave | 2004-06-05 | 11:14 | TDN | 11.51 | mg/L
VRW002 | Ventura @ Stanley Ave | 2004-06-05 | 11:14 | TDN | 86.62 | uM
VRW002 | Ventura @ Stanley Ave | 2004-06-05 | 11:14 | TDP | 0.36 | mg/L
VRW002 | Ventura @ Stanley Ave | 2004-06-05 | 11:14 | TDP | 11.51 | uM
VRW002 | Ventura @ Stanley Ave | 2004-06-28 | 10:42 | Nitrate | 0.51 | mg/L
VRW002 | Ventura @ Stanley Ave | 2004-06-28 | 10:18 | Nitrate | 0.75 | mg/L
VRW002 | Ventura @ Stanley Ave | 2004-06-28 | 10:20 | Nitrate | 0.75 | mg/L
VRW002 | Ventura @ Stanley Ave | 2004-06-28 | 10:42 | Nitrate | 36.43 | uM
VRW002 | Ventura @ Stanley Ave | 2004-06-28 | 10:20 | Nitrate | 53.24 | uM
VRW002 | Ventura @ Stanley Ave | 2004-06-28 | 10:18 | Nitrate | 53.63 | uM
VRW002 | Ventura @ Stanley Ave | 2004-06-28 | 10:18 | Phosphate | 0.1 | mg/L
VRW002 | Ventura @ Stanley Ave | 2004-06-28 | 10:20 | Phosphate | 0.15 | mg/L
VRW002 | Ventura @ Stanley Ave | 2004-06-28 | 10:42 | Phosphate | 0.17 | mg/L
VRW002 | Ventura @ Stanley Ave | 2004-06-28 | 10:18 | Phosphate | 3.23 | uM
VRW002 | Ventura @ Stanley Ave | 2004-06-28 | 10:20 | Phosphate | 4.82 | uM
VRW002 | Ventura @ Stanley Ave | 2004-06-28 | 10:42 | Phosphate | 5.52 | uM
VRW002 | Ventura @ Stanley Ave | 2004-06-28 | 10:42 | TDN | 3.7 | mg/L
VRW002 | Ventura @ Stanley Ave | 2004-06-28 | 10:18 | TDN | 4.29 | mg/L
VRW002 | Ventura @ Stanley Ave | 2004-06-28 | 10:20 | TDN | 5.43 | mg/L
VRW002 | Ventura @ Stanley Ave | 2004-06-28 | 10:42 | TDN | 64.02 | uM
VRW002 | Ventura @ Stanley Ave | 2004-06-28 | 10:20 | TDN | 76.15 | uM
VRW002 | Ventura @ Stanley Ave | 2004-06-28 | 10:18 | TDN | 78.72 | uM
VRW002 | Ventura @ Stanley Ave | 2004-06-28 | 10:42 | TDP | 0.11 | mg/L
VRW002 | Ventura @ Stanley Ave | 2004-06-28 | 10:18 | TDP | 0.13 | mg/L
VRW002 | Ventura @ Stanley Ave | 2004-06-28 | 10:20 | TDP | 0.17 | mg/L
VRW002 | Ventura @ Stanley Ave | 2004-06-28 | 10:42 | TDP | 3.7 | uM
VRW002 | Ventura @ Stanley Ave | 2004-06-28 | 10:18 | TDP | 4.29 | uM
VRW002 | Ventura @ Stanley Ave | 2004-06-28 | 10:20 | TDP | 5.43 | uM
VRW002 | Ventura @ Stanley Ave | 2004-07-10 | 11:06 | Nitrate | 0.79 | mg/L
VRW002 | Ventura @ Stanley Ave | 2004-07-10 | 11:08 | Nitrate | 0.86 | mg/L
VRW002 | Ventura @ Stanley Ave | 2004-07-10 | 11:06 | Nitrate | 56.29 | uM
VRW002 | Ventura @ Stanley Ave | 2004-07-10 | 11:08 | Nitrate | 61.16 | uM
VRW002 | Ventura @ Stanley Ave | 2004-07-10 | 11:06 | Phosphate | 0.21 | mg/L
VRW002 | Ventura @ Stanley Ave | 2004-07-10 | 11:08 | Phosphate | 0.21 | mg/L
VRW002 | Ventura @ Stanley Ave | 2004-07-10 | 11:06 | Phosphate | 6.64 | uM
VRW002 | Ventura @ Stanley Ave | 2004-07-10 | 11:08 | Phosphate | 6.85 | uM
VRW002 | Ventura @ Stanley Ave | 2004-07-10 | 11:06 | TDN | 8.02 | mg/L
VRW002 | Ventura @ Stanley Ave | 2004-07-10 | 11:08 | TDN | 8.39 | mg/L
VRW002 | Ventura @ Stanley Ave | 2004-07-10 | 11:06 | TDN | 90.7 | uM
VRW002 | Ventura @ Stanley Ave | 2004-07-10 | 11:08 | TDN | 93.26 | uM
VRW002 | Ventura @ Stanley Ave | 2004-07-10 | 11:06 | TDP | 0.25 | mg/L
VRW002 | Ventura @ Stanley Ave | 2004-07-10 | 11:08 | TDP | 0.26 | mg/L
VRW002 | Ventura @ Stanley Ave | 2004-07-10 | 11:06 | TDP | 8.02 | uM
VRW002 | Ventura @ Stanley Ave | 2004-07-10 | 11:08 | TDP | 8.39 | uM
VRW002 | Ventura @ Stanley Ave | 2004-08-07 | 10:52 | Nitrate | 0.72 | mg/L
VRW002 | Ventura @ Stanley Ave | 2004-08-07 | 10:54 | Nitrate | 0.72 | mg/L
VRW002 | Ventura @ Stanley Ave | 2004-08-07 | 10:54 | Nitrate | 51.25 | uM
VRW002 | Ventura @ Stanley Ave | 2004-08-07 | 10:52 | Nitrate | 51.65 | uM
VRW002 | Ventura @ Stanley Ave | 2004-08-07 | 10:52 | Phosphate | 1 | mg/L
VRW002 | Ventura @ Stanley Ave | 2004-08-07 | 10:54 | Phosphate | 1.01 | mg/L
VRW002 | Ventura @ Stanley Ave | 2004-08-07 | 10:52 | Phosphate | 32.39 | uM
VRW002 | Ventura @ Stanley Ave | 2004-08-07 | 10:54 | Phosphate | 32.47 | uM
VRW002 | Ventura @ Stanley Ave | 2004-08-07 | 10:52 | TDN | 28.55 | mg/L
VRW002 | Ventura @ Stanley Ave | 2004-08-07 | 10:54 | TDN | 33.76 | mg/L
VRW002 | Ventura @ Stanley Ave | 2004-08-07 | 10:52 | TDN | 96 | uM
VRW002 | Ventura @ Stanley Ave | 2004-08-07 | 10:54 | TDN | 99.78 | uM
VRW002 | Ventura @ Stanley Ave | 2004-08-07 | 10:52 | TDP | 0.89 | mg/L
VRW002 | Ventura @ Stanley Ave | 2004-08-07 | 10:54 | TDP | 1.05 | mg/L
VRW002 | Ventura @ Stanley Ave | 2004-08-07 | 10:52 | TDP | 28.55 | uM
VRW002 | Ventura @ Stanley Ave | 2004-08-07 | 10:54 | TDP | 33.76 | uM
VRW002 | Ventura @ Stanley Ave | 2004-09-11 | 10:45 | Nitrate | 0.7 | mg/L
VRW002 | Ventura @ Stanley Ave | 2004-09-11 | 10:40 | Nitrate | 1.66 | mg/L
VRW002 | Ventura @ Stanley Ave | 2004-09-11 | 10:38 | Nitrate | 1.69 | mg/L
VRW002 | Ventura @ Stanley Ave | 2004-09-11 | 10:45 | Nitrate | 49.67 | uM
VRW002 | Ventura @ Stanley Ave | 2004-09-11 | 10:40 | Nitrate | 118.55 | uM
VRW002 | Ventura @ Stanley Ave | 2004-09-11 | 10:38 | Nitrate | 120.53 | uM
VRW002 | Ventura @ Stanley Ave | 2004-09-11 | 10:45 | Phosphate | 1.05 | mg/L
VRW002 | Ventura @ Stanley Ave | 2004-09-11 | 10:38 | Phosphate | 1.49 | mg/L
VRW002 | Ventura @ Stanley Ave | 2004-09-11 | 10:40 | Phosphate | 1.5 | mg/L
VRW002 | Ventura @ Stanley Ave | 2004-09-11 | 10:45 | Phosphate | 33.9 | uM
VRW002 | Ventura @ Stanley Ave | 2004-09-11 | 10:38 | Phosphate | 48.04 | uM
VRW002 | Ventura @ Stanley Ave | 2004-09-11 | 10:40 | Phosphate | 48.52 | uM
VRW002 | Ventura @ Stanley Ave | 2004-09-11 | 10:45 | TDN | 37.59 | mg/L
VRW002 | Ventura @ Stanley Ave | 2004-09-11 | 10:40 | TDN | 49.95 | mg/L
VRW002 | Ventura @ Stanley Ave | 2004-09-11 | 10:38 | TDN | 50.55 | mg/L
VRW002 | Ventura @ Stanley Ave | 2004-09-11 | 10:38 | TDN | 166.87 | uM
VRW002 | Ventura @ Stanley Ave | 2004-09-11 | 10:40 | TDN | 172.77 | uM
VRW002 | Ventura @ Stanley Ave | 2004-09-11 | 10:45 | TDN | 215.93 | uM
VRW002 | Ventura @ Stanley Ave | 2004-09-11 | 10:45 | TDP | 1.17 | mg/L
VRW002 | Ventura @ Stanley Ave | 2004-09-11 | 10:40 | TDP | 1.55 | mg/L
VRW002 | Ventura @ Stanley Ave | 2004-09-11 | 10:38 | TDP | 1.57 | mg/L
VRW002 | Ventura @ Stanley Ave | 2004-09-11 | 10:45 | TDP | 37.59 | uM
VRW002 | Ventura @ Stanley Ave | 2004-09-11 | 10:40 | TDP | 49.95 | uM
VRW002 | Ventura @ Stanley Ave | 2004-09-11 | 10:38 | TDP | 50.55 | uM
VRW002 | Ventura @ Stanley Ave | 2004-10-02 | 11:21 | Nitrate | 0.9 | mg/L
VRW002 | Ventura @ Stanley Ave | 2004-10-02 | 11:07 | Nitrate | 2.29 | mg/L
VRW002 | Ventura @ Stanley Ave | 2004-10-02 | 11:05 | Nitrate | 2.31 | mg/L
VRW002 | Ventura @ Stanley Ave | 2004-10-02 | 11:21 | Nitrate | 64.38 | uM
VRW002 | Ventura @ Stanley Ave | 2004-10-02 | 11:07 | Nitrate | 163.75 | uM
VRW002 | Ventura @ Stanley Ave | 2004-10-02 | 11:05 | Nitrate | 164.96 | uM
VRW002 | Ventura @ Stanley Ave | 2004-10-02 | 11:05 | Phosphate | 1.22 | mg/L
VRW002 | Ventura @ Stanley Ave | 2004-10-02 | 11:07 | Phosphate | 1.27 | mg/L
VRW002 | Ventura @ Stanley Ave | 2004-10-02 | 11:21 | Phosphate | 1.5 | mg/L
VRW002 | Ventura @ Stanley Ave | 2004-10-02 | 11:05 | Phosphate | 39.33 | uM
VRW002 | Ventura @ Stanley Ave | 2004-10-02 | 11:07 | Phosphate | 41.07 | uM
VRW002 | Ventura @ Stanley Ave | 2004-10-02 | 11:21 | Phosphate | 48.23 | uM
VRW002 | Ventura @ Stanley Ave | 2004-10-02 | 11:05 | TDN | 29.87 | mg/L
VRW002 | Ventura @ Stanley Ave | 2004-10-02 | 11:07 | TDN | 32.01 | mg/L
VRW002 | Ventura @ Stanley Ave | 2004-10-02 | 11:21 | TDN | 51.77 | mg/L
VRW002 | Ventura @ Stanley Ave | 2004-10-02 | 11:21 | TDN | 212.25 | uM
VRW002 | Ventura @ Stanley Ave | 2004-10-02 | 11:05 | TDN | 216.64 | uM
VRW002 | Ventura @ Stanley Ave | 2004-10-02 | 11:07 | TDN | 219.4 | uM
VRW002 | Ventura @ Stanley Ave | 2004-10-02 | 11:05 | TDP | 0.93 | mg/L
VRW002 | Ventura @ Stanley Ave | 2004-10-02 | 11:07 | TDP | 0.99 | mg/L
VRW002 | Ventura @ Stanley Ave | 2004-10-02 | 11:21 | TDP | 1.6 | mg/L
VRW002 | Ventura @ Stanley Ave | 2004-10-02 | 11:05 | TDP | 29.87 | uM
VRW002 | Ventura @ Stanley Ave | 2004-10-02 | 11:07 | TDP | 32.01 | uM
VRW002 | Ventura @ Stanley Ave | 2004-10-02 | 11:21 | TDP | 51.77 | uM
VRW002 | Ventura @ Stanley Ave | 2004-11-06 | 11:23 | Nitrate | 2.11 | mg/L
VRW002 | Ventura @ Stanley Ave | 2004-11-06 | 11:21 | Nitrate | 2.13 | mg/L
VRW002 | Ventura @ Stanley Ave | 2004-11-06 | 11:23 | Nitrate | 150.49 | uM
VRW002 | Ventura @ Stanley Ave | 2004-11-06 | 11:21 | Nitrate | 152.28 | uM
VRW002 | Ventura @ Stanley Ave | 2004-11-06 | 11:23 | Phosphate | 0.88 | mg/L
VRW002 | Ventura @ Stanley Ave | 2004-11-06 | 11:21 | Phosphate | 1.05 | mg/L
VRW002 | Ventura @ Stanley Ave | 2004-11-06 | 11:23 | Phosphate | 28.46 | uM
VRW002 | Ventura @ Stanley Ave | 2004-11-06 | 11:21 | Phosphate | 33.83 | uM
VRW002 | Ventura @ Stanley Ave | 2004-11-06 | 11:21 | TDN | 25.94 | mg/L
VRW002 | Ventura @ Stanley Ave | 2004-11-06 | 11:23 | TDN | 27.71 | mg/L
VRW002 | Ventura @ Stanley Ave | 2004-11-06 | 11:21 | TDN | 175.81 | uM
VRW002 | Ventura @ Stanley Ave | 2004-11-06 | 11:23 | TDN | 186.32 | uM
VRW002 | Ventura @ Stanley Ave | 2004-11-06 | 11:21 | TDP | 0.8 | mg/L
VRW002 | Ventura @ Stanley Ave | 2004-11-06 | 11:23 | TDP | 0.86 | mg/L
VRW002 | Ventura @ Stanley Ave | 2004-11-06 | 11:21 | TDP | 25.94 | uM
VRW002 | Ventura @ Stanley Ave | 2004-11-06 | 11:23 | TDP | 27.71 | uM
VRW002 | Ventura @ Stanley Ave | 2004-12-04 | 10:55 | Nitrate | 2.9 | mg/L
VRW002 | Ventura @ Stanley Ave | 2004-12-04 | 10:57 | Nitrate | 2.9 | mg/L
VRW002 | Ventura @ Stanley Ave | 2004-12-04 | 10:55 | Nitrate | 206.83 | uM
VRW002 | Ventura @ Stanley Ave | 2004-12-04 | 10:57 | Nitrate | 207.47 | uM
VRW002 | Ventura @ Stanley Ave | 2004-12-04 | 10:55 | Phosphate | 0.71 | mg/L
VRW002 | Ventura @ Stanley Ave | 2004-12-04 | 10:57 | Phosphate | 0.76 | mg/L
VRW002 | Ventura @ Stanley Ave | 2004-12-04 | 10:55 | Phosphate | 22.86 | uM
VRW002 | Ventura @ Stanley Ave | 2004-12-04 | 10:57 | Phosphate | 24.41 | uM
VRW002 | Ventura @ Stanley Ave | 2004-12-04 | 10:57 | TDN | 20.14 | mg/L
VRW002 | Ventura @ Stanley Ave | 2004-12-04 | 10:55 | TDN | 20.37 | mg/L
VRW002 | Ventura @ Stanley Ave | 2004-12-04 | 10:57 | TDN | 255.8 | uM
VRW002 | Ventura @ Stanley Ave | 2004-12-04 | 10:55 | TDN | 257.69 | uM
VRW002 | Ventura @ Stanley Ave | 2004-12-04 | 10:57 | TDP | 0.62 | mg/L
VRW002 | Ventura @ Stanley Ave | 2004-12-04 | 10:55 | TDP | 0.63 | mg/L
VRW002 | Ventura @ Stanley Ave | 2004-12-04 | 10:57 | TDP | 20.14 | uM
VRW002 | Ventura @ Stanley Ave | 2004-12-04 | 10:55 | TDP | 20.37 | uM
VRW002 | Ventura @ Stanley Ave | 2005-02-05 | 11:39 | Nitrate | 1.99 | mg/L
VRW002 | Ventura @ Stanley Ave | 2005-02-05 | 11:41 | Nitrate | 1.99 | mg/L
VRW002 | Ventura @ Stanley Ave | 2005-02-05 | 11:39 | Nitrate | 141.84 | uM
VRW002 | Ventura @ Stanley Ave | 2005-02-05 | 11:41 | Nitrate | 141.94 | uM
VRW002 | Ventura @ Stanley Ave | 2005-02-05 | 11:39 | Phosphate | 0.07 | mg/L
VRW002 | Ventura @ Stanley Ave | 2005-02-05 | 11:41 | Phosphate | 0.09 | mg/L
VRW002 | Ventura @ Stanley Ave | 2005-02-05 | 11:39 | Phosphate | 2.16 | uM
VRW002 | Ventura @ Stanley Ave | 2005-02-05 | 11:41 | Phosphate | 2.88 | uM
VRW002 | Ventura @ Stanley Ave | 2005-02-05 | 11:39 | TDN | 0.93 | mg/L
VRW002 | Ventura @ Stanley Ave | 2005-02-05 | 11:41 | TDN | 0.99 | mg/L
VRW002 | Ventura @ Stanley Ave | 2005-02-05 | 11:41 | TDN | 171.74 | uM
VRW002 | Ventura @ Stanley Ave | 2005-02-05 | 11:39 | TDN | 172.75 | uM
VRW002 | Ventura @ Stanley Ave | 2005-02-05 | 11:39 | TDP | 0.03 | mg/L
VRW002 | Ventura @ Stanley Ave | 2005-02-05 | 11:41 | TDP | 0.03 | mg/L
VRW002 | Ventura @ Stanley Ave | 2005-02-05 | 11:39 | TDP | 0.93 | uM
VRW002 | Ventura @ Stanley Ave | 2005-02-05 | 11:41 | TDP | 0.99 | uM
VRW002 | Ventura @ Stanley Ave | 2005-03-05 | 11:29 | Nitrate | 1.71 | mg/L
VRW002 | Ventura @ Stanley Ave | 2005-03-05 | 11:29 | Nitrate | 122.26 | uM
VRW002 | Ventura @ Stanley Ave | 2005-03-05 | 11:29 | Phosphate | 0.07 | mg/L
VRW002 | Ventura @ Stanley Ave | 2005-03-05 | 11:29 | Phosphate | 2.39 | uM
VRW002 | Ventura @ Stanley Ave | 2005-03-05 | 11:29 | TDN | 0.61 | mg/L
VRW002 | Ventura @ Stanley Ave | 2005-03-05 | 11:29 | TDN | 137.85 | uM
VRW002 | Ventura @ Stanley Ave | 2005-03-05 | 11:29 | TDP | 0.02 | mg/L
VRW002 | Ventura @ Stanley Ave | 2005-03-05 | 11:29 | TDP | 0.61 | uM
VRW002 | Ventura @ Stanley Ave | 2005-04-02 | 11:17 | Nitrate | 1.97 | mg/L
VRW002 | Ventura @ Stanley Ave | 2005-04-02 | 11:17 | Nitrate | 140.9 | uM
VRW002 | Ventura @ Stanley Ave | 2005-04-02 | 11:17 | Phosphate | 0.05 | mg/L
VRW002 | Ventura @ Stanley Ave | 2005-04-02 | 11:17 | Phosphate | 1.72 | uM
VRW002 | Ventura @ Stanley Ave | 2005-04-02 | 11:17 | TDN | 0.2 | mg/L
VRW002 | Ventura @ Stanley Ave | 2005-04-02 | 11:17 | TDN | 144.22 | uM
VRW002 | Ventura @ Stanley Ave | 2005-04-02 | 11:17 | TDP | 0.01 | mg/L
VRW002 | Ventura @ Stanley Ave | 2005-04-02 | 11:17 | TDP | 0.2 | uM
VRW002 | Ventura @ Stanley Ave | 2005-05-07 | 11:17 | Nitrate | 1.62 | mg/L
VRW002 | Ventura @ Stanley Ave | 2005-05-07 | 11:17 | Nitrate | 115.98 | uM
VRW002 | Ventura @ Stanley Ave | 2005-05-07 | 11:17 | Phosphate | 0.03 | mg/L
VRW002 | Ventura @ Stanley Ave | 2005-05-07 | 11:17 | Phosphate | 0.81 | uM
VRW002 | Ventura @ Stanley Ave | 2005-05-07 | 11:17 | TDN | 0.52 | mg/L
VRW002 | Ventura @ Stanley Ave | 2005-05-07 | 11:17 | TDN | 125.13 | uM
VRW002 | Ventura @ Stanley Ave | 2005-05-07 | 11:17 | TDP | 0.02 | mg/L
VRW002 | Ventura @ Stanley Ave | 2005-05-07 | 11:17 | TDP | 0.52 | uM
VRW002 | Ventura @ Stanley Ave | 2005-06-04 | 11:17 | Nitrate | 1.42 | mg/L
VRW002 | Ventura @ Stanley Ave | 2005-06-04 | 11:17 | Nitrate | 101.38 | uM
VRW002 | Ventura @ Stanley Ave | 2005-06-04 | 11:17 | Phosphate | 0.07 | mg/L
VRW002 | Ventura @ Stanley Ave | 2005-06-04 | 11:17 | Phosphate | 2.25 | uM
VRW002 | Ventura @ Stanley Ave | 2005-06-04 | 11:17 | TDN | 2.04 | mg/L
VRW002 | Ventura @ Stanley Ave | 2005-06-04 | 11:17 | TDN | 125.64 | uM
VRW002 | Ventura @ Stanley Ave | 2005-06-04 | 11:17 | TDP | 0.06 | mg/L
VRW002 | Ventura @ Stanley Ave | 2005-06-04 | 11:17 | TDP | 2.04 | uM
VRW002 | Ventura @ Stanley Ave | 2005-07-09 | 11:17 | Nitrate | 0.65 | mg/L
VRW002 | Ventura @ Stanley Ave | 2005-07-09 | 11:17 | Nitrate | 46.16 | uM
VRW002 | Ventura @ Stanley Ave | 2005-07-09 | 11:17 | Phosphate | 0.06 | mg/L
VRW002 | Ventura @ Stanley Ave | 2005-07-09 | 11:17 | Phosphate | 1.86 | uM
VRW002 | Ventura @ Stanley Ave | 2005-07-09 | 11:17 | TDN | 2.87 | mg/L
VRW002 | Ventura @ Stanley Ave | 2005-07-09 | 11:17 | TDN | 62.5 | uM
VRW002 | Ventura @ Stanley Ave | 2005-07-09 | 11:17 | TDP | 0.09 | mg/L
VRW002 | Ventura @ Stanley Ave | 2005-07-09 | 11:17 | TDP | 2.87 | uM
VRW002 | Ventura @ Stanley Ave | 2005-08-06 | 11:17 | Nitrate | 0.32 | mg/L
VRW002 | Ventura @ Stanley Ave | 2005-08-06 | 11:17 | Nitrate | 23.05 | uM
VRW002 | Ventura @ Stanley Ave | 2005-08-06 | 11:17 | Phosphate | 0.04 | mg/L
VRW002 | Ventura @ Stanley Ave | 2005-08-06 | 11:17 | Phosphate | 1.36 | uM
VRW002 | Ventura @ Stanley Ave | 2005-08-06 | 11:17 | TDN | 1.85 | mg/L
VRW002 | Ventura @ Stanley Ave | 2005-08-06 | 11:17 | TDN | 36.53 | uM
VRW002 | Ventura @ Stanley Ave | 2005-08-06 | 11:17 | TDP | 0.06 | mg/L
VRW002 | Ventura @ Stanley Ave | 2005-08-06 | 11:17 | TDP | 1.85 | uM
VRW002 | Ventura @ Stanley Ave | 2005-09-10 | 11:17 | Nitrate | 0.54 | mg/L
VRW002 | Ventura @ Stanley Ave | 2005-09-10 | 11:17 | Nitrate | 38.77 | uM
VRW002 | Ventura @ Stanley Ave | 2005-09-10 | 11:17 | Phosphate | 0.08 | mg/L
VRW002 | Ventura @ Stanley Ave | 2005-09-10 | 11:17 | Phosphate | 2.63 | uM
VRW002 | Ventura @ Stanley Ave | 2005-09-10 | 11:17 | TDN | 2.92 | mg/L
VRW002 | Ventura @ Stanley Ave | 2005-09-10 | 11:17 | TDN | 58.24 | uM
VRW002 | Ventura @ Stanley Ave | 2005-09-10 | 11:17 | TDP | 0.09 | mg/L
VRW002 | Ventura @ Stanley Ave | 2005-09-10 | 11:17 | TDP | 2.92 | uM
VRW002 | Ventura @ Stanley Ave | 2005-10-01 |  | Nitrate | 0.46 | mg/L
VRW002 | Ventura @ Stanley Ave | 2005-10-01 |  | Nitrate | 32.53 | uM
VRW002 | Ventura @ Stanley Ave | 2005-10-01 |  | Phosphate | 0.21 | mg/L
VRW002 | Ventura @ Stanley Ave | 2005-10-01 |  | Phosphate | 6.89 | uM
VRW002 | Ventura @ Stanley Ave | 2005-10-01 |  | TDN | 6.95 | mg/L
VRW002 | Ventura @ Stanley Ave | 2005-10-01 |  | TDN | 59.42 | uM
VRW002 | Ventura @ Stanley Ave | 2005-10-01 |  | TDP | 0.22 | mg/L
VRW002 | Ventura @ Stanley Ave | 2005-10-01 |  | TDP | 6.95 | uM
VRW002 | Ventura @ Stanley Ave | 2005-11-05 |  | Nitrate | 0.85 | mg/L
VRW002 | Ventura @ Stanley Ave | 2005-11-05 |  | Nitrate | 60.75 | uM
VRW002 | Ventura @ Stanley Ave | 2005-11-05 |  | Phosphate | 0.18 | mg/L
VRW002 | Ventura @ Stanley Ave | 2005-11-05 |  | Phosphate | 5.74 | uM
VRW002 | Ventura @ Stanley Ave | 2005-11-05 |  | TDN | 3.95 | mg/L
VRW002 | Ventura @ Stanley Ave | 2005-11-05 |  | TDN | 68.03 | uM
VRW002 | Ventura @ Stanley Ave | 2005-11-05 |  | TDP | 0.12 | mg/L
VRW002 | Ventura @ Stanley Ave | 2005-11-05 |  | TDP | 3.95 | uM
VRW002 | Ventura @ Stanley Ave | 2005-12-03 |  | Nitrate | 1.1 | mg/L
VRW002 | Ventura @ Stanley Ave | 2005-12-03 |  | Nitrate | 78.35 | uM
VRW002 | Ventura @ Stanley Ave | 2005-12-03 |  | Phosphate | 0.1 | mg/L
VRW002 | Ventura @ Stanley Ave | 2005-12-03 |  | Phosphate | 3.31 | uM
VRW002 | Ventura @ Stanley Ave | 2005-12-03 |  | TDN | 3.43 | mg/L
VRW002 | Ventura @ Stanley Ave | 2005-12-03 |  | TDN | 114.29 | uM
VRW002 | Ventura @ Stanley Ave | 2005-12-03 |  | TDP | 0.11 | mg/L
VRW002 | Ventura @ Stanley Ave | 2005-12-03 |  | TDP | 3.43 | uM
VRW002 | Ventura @ Stanley Ave | 2006-01-07 |  | Nitrate | 1.8 | mg/L
VRW002 | Ventura @ Stanley Ave | 2006-01-07 |  | Nitrate | 128.43 | uM
VRW002 | Ventura @ Stanley Ave | 2006-01-07 |  | Phosphate | 0.15 | mg/L
VRW002 | Ventura @ Stanley Ave | 2006-01-07 |  | Phosphate | 4.73 | uM
VRW002 | Ventura @ Stanley Ave | 2006-01-07 |  | TDN | 4.77 | mg/L
VRW002 | Ventura @ Stanley Ave | 2006-01-07 |  | TDN | 146.62 | uM
VRW002 | Ventura @ Stanley Ave | 2006-01-07 |  | TDP | 0.15 | mg/L
VRW002 | Ventura @ Stanley Ave | 2006-01-07 |  | TDP | 4.77 | uM
VRW002 | Ventura @ Stanley Ave | 2006-02-04 |  | Nitrate | 0.85 | mg/L
VRW002 | Ventura @ Stanley Ave | 2006-02-04 |  | Nitrate | 60.85 | uM
VRW002 | Ventura @ Stanley Ave | 2006-02-04 |  | Phosphate | 0.02 | mg/L
VRW002 | Ventura @ Stanley Ave | 2006-02-04 |  | Phosphate | 0.71 | uM
VRW002 | Ventura @ Stanley Ave | 2006-02-04 |  | TDN | 1.24 | mg/L
VRW002 | Ventura @ Stanley Ave | 2006-02-04 |  | TDN | 75.92 | uM
VRW002 | Ventura @ Stanley Ave | 2006-02-04 |  | TDP | 0.04 | mg/L
VRW002 | Ventura @ Stanley Ave | 2006-02-04 |  | TDP | 1.24 | uM
VRW002 | Ventura @ Stanley Ave | 2006-03-04 |  | Nitrate | 1.77 | mg/L
VRW002 | Ventura @ Stanley Ave | 2006-03-04 |  | Nitrate | 126.75 | uM
VRW002 | Ventura @ Stanley Ave | 2006-03-04 |  | Phosphate | 0.08 | mg/L
VRW002 | Ventura @ Stanley Ave | 2006-03-04 |  | Phosphate | 2.66 | uM
VRW002 | Ventura @ Stanley Ave | 2006-03-04 |  | TDN | 2.1 | mg/L
VRW002 | Ventura @ Stanley Ave | 2006-03-04 |  | TDN | 122.46 | uM
VRW002 | Ventura @ Stanley Ave | 2006-03-04 |  | TDP | 0.07 | mg/L
VRW002 | Ventura @ Stanley Ave | 2006-03-04 |  | TDP | 2.1 | uM
VRW002 | Ventura @ Stanley Ave | 2006-04-01 |  | Nitrate | 1.81 | mg/L
VRW002 | Ventura @ Stanley Ave | 2006-04-01 |  | Nitrate | 129 | uM
VRW002 | Ventura @ Stanley Ave | 2006-04-01 |  | Phosphate | 0.07 | mg/L
VRW002 | Ventura @ Stanley Ave | 2006-04-01 |  | Phosphate | 2.23 | uM
VRW002 | Ventura @ Stanley Ave | 2006-04-01 |  | TDN | 2.41 | mg/L
VRW002 | Ventura @ Stanley Ave | 2006-04-01 |  | TDN | 52.91 | uM
VRW002 | Ventura @ Stanley Ave | 2006-04-01 |  | TDP | 0.07 | mg/L
VRW002 | Ventura @ Stanley Ave | 2006-04-01 |  | TDP | 2.41 | uM
VRW002 | Ventura @ Stanley Ave | 2006-05-06 |  | Nitrate | 0.99 | mg/L
VRW002 | Ventura @ Stanley Ave | 2006-05-06 |  | Nitrate | 70.69 | uM
VRW002 | Ventura @ Stanley Ave | 2006-05-06 |  | Phosphate | 0.03 | mg/L
VRW002 | Ventura @ Stanley Ave | 2006-05-06 |  | Phosphate | 1.06 | uM
VRW002 | Ventura @ Stanley Ave | 2006-05-06 |  | TDN | 2.37 | mg/L
VRW002 | Ventura @ Stanley Ave | 2006-05-06 |  | TDN | 77.94 | uM
VRW002 | Ventura @ Stanley Ave | 2006-05-06 |  | TDP | 0.07 | mg/L
VRW002 | Ventura @ Stanley Ave | 2006-05-06 |  | TDP | 2.37 | uM
VRW002 | Ventura @ Stanley Ave | 2006-06-03 |  | Nitrate | 0.54 | mg/L
VRW002 | Ventura @ Stanley Ave | 2006-06-03 |  | Nitrate | 38.92 | uM
VRW002 | Ventura @ Stanley Ave | 2006-06-03 |  | Phosphate | 0.02 | mg/L
VRW002 | Ventura @ Stanley Ave | 2006-06-03 |  | Phosphate | 0.76 | uM
VRW002 | Ventura @ Stanley Ave | 2006-06-03 |  | TDN | 0.91 | mg/L
VRW002 | Ventura @ Stanley Ave | 2006-06-03 |  | TDN | 56.41 | uM
VRW002 | Ventura @ Stanley Ave | 2006-06-03 |  | TDP | 0.03 | mg/L
VRW002 | Ventura @ Stanley Ave | 2006-06-03 |  | TDP | 0.91 | uM
VRW002 | Ventura @ Stanley Ave | 2006-07-08 |  | Nitrate | 0.4 | mg/L
VRW002 | Ventura @ Stanley Ave | 2006-07-08 |  | Nitrate | 28.31 | uM
VRW002 | Ventura @ Stanley Ave | 2006-07-08 |  | Phosphate | 0.05 | mg/L
VRW002 | Ventura @ Stanley Ave | 2006-07-08 |  | Phosphate | 1.56 | uM
VRW002 | Ventura @ Stanley Ave | 2006-07-08 |  | TDN | 0 | mg/L
VRW002 | Ventura @ Stanley Ave | 2006-07-08 |  | TDN | 49.25 | uM
VRW002 | Ventura @ Stanley Ave | 2006-07-08 |  | TDP | 0 | mg/L
VRW002 | Ventura @ Stanley Ave | 2006-07-08 |  | TDP | 0 | uM
VRW002 | Ventura @ Stanley Ave | 2006-08-05 |  | Nitrate | 0.73 | mg/L
VRW002 | Ventura @ Stanley Ave | 2006-08-05 |  | Nitrate | 52.45 | uM
VRW002 | Ventura @ Stanley Ave | 2006-08-05 |  | Phosphate | 0.25 | mg/L
VRW002 | Ventura @ Stanley Ave | 2006-08-05 |  | Phosphate | 8.01 | uM
VRW002 | Ventura @ Stanley Ave | 2006-08-05 |  | TDN | 5.72 | mg/L
VRW002 | Ventura @ Stanley Ave | 2006-08-05 |  | TDN | 82.01 | uM
VRW002 | Ventura @ Stanley Ave | 2006-08-05 |  | TDP | 0.18 | mg/L
VRW002 | Ventura @ Stanley Ave | 2006-08-05 |  | TDP | 5.72 | uM
VRW002 | Ventura @ Stanley Ave | 2006-09-09 |  | Nitrate | 0.68 | mg/L
VRW002 | Ventura @ Stanley Ave | 2006-09-09 |  | Nitrate | 48.79 | uM
VRW002 | Ventura @ Stanley Ave | 2006-09-09 |  | Phosphate | 0.39 | mg/L
VRW002 | Ventura @ Stanley Ave | 2006-09-09 |  | Phosphate | 12.5 | uM
VRW002 | Ventura @ Stanley Ave | 2006-09-09 |  | TDN | 12.23 | mg/L
VRW002 | Ventura @ Stanley Ave | 2006-09-09 |  | TDN | 72.41 | uM
VRW002 | Ventura @ Stanley Ave | 2006-09-09 |  | TDP | 0.38 | mg/L
VRW002 | Ventura @ Stanley Ave | 2006-09-09 |  | TDP | 12.23 | uM
VRW002 | Ventura @ Stanley Ave | 2006-10-07 |  | Nitrate | 0.86 | mg/L
VRW002 | Ventura @ Stanley Ave | 2006-10-07 |  | Nitrate | 61.27 | uM
VRW002 | Ventura @ Stanley Ave | 2006-10-07 |  | Phosphate | 0.06 | mg/L
VRW002 | Ventura @ Stanley Ave | 2006-10-07 |  | Phosphate | 1.93 | uM
VRW002 | Ventura @ Stanley Ave | 2006-10-07 |  | TDN | 2.61 | mg/L
VRW002 | Ventura @ Stanley Ave | 2006-10-07 |  | TDN | 78.42 | uM
VRW002 | Ventura @ Stanley Ave | 2006-10-07 |  | TDP | 0.08 | mg/L
VRW002 | Ventura @ Stanley Ave | 2006-10-07 |  | TDP | 2.61 | uM
VRW002 | Ventura @ Stanley Ave | 2006-11-04 |  | Nitrate | 0.91 | mg/L
VRW002 | Ventura @ Stanley Ave | 2006-11-04 |  | Nitrate | 64.87 | uM
VRW002 | Ventura @ Stanley Ave | 2006-11-04 |  | Phosphate | 0.24 | mg/L
VRW002 | Ventura @ Stanley Ave | 2006-11-04 |  | Phosphate | 7.75 | uM
VRW002 | Ventura @ Stanley Ave | 2006-11-04 |  | TDN | 5.99 | mg/L
VRW002 | Ventura @ Stanley Ave | 2006-11-04 |  | TDN | 110.68 | uM
VRW002 | Ventura @ Stanley Ave | 2006-11-04 |  | TDP | 0.19 | mg/L
VRW002 | Ventura @ Stanley Ave | 2006-11-04 |  | TDP | 5.99 | uM
VRW002 | Ventura @ Stanley Ave | 2006-12-02 |  | Nitrate | 1.53 | mg/L
VRW002 | Ventura @ Stanley Ave | 2006-12-02 |  | Nitrate | 109.29 | uM
VRW002 | Ventura @ Stanley Ave | 2006-12-02 |  | Phosphate | 0.33 | mg/L
VRW002 | Ventura @ Stanley Ave | 2006-12-02 |  | Phosphate | 10.7 | uM
VRW002 | Ventura @ Stanley Ave | 2006-12-02 |  | TDN | 8.38 | mg/L
VRW002 | Ventura @ Stanley Ave | 2006-12-02 |  | TDN | 147.66 | uM
VRW002 | Ventura @ Stanley Ave | 2006-12-02 |  | TDP | 0.26 | mg/L
VRW002 | Ventura @ Stanley Ave | 2006-12-02 |  | TDP | 8.38 | uM
VRW002 | Ventura @ Stanley Ave | 2007-01-06 |  | Nitrate | 1.44 | mg/L
VRW002 | Ventura @ Stanley Ave | 2007-01-06 |  | Nitrate | 102.57 | uM
VRW002 | Ventura @ Stanley Ave | 2007-01-06 |  | Phosphate | 0.12 | mg/L
VRW002 | Ventura @ Stanley Ave | 2007-01-06 |  | Phosphate | 3.9 | uM
VRW002 | Ventura @ Stanley Ave | 2007-01-06 |  | TDN | 3.16 | mg/L
VRW002 | Ventura @ Stanley Ave | 2007-01-06 |  | TDN | 135.98 | uM
VRW002 | Ventura @ Stanley Ave | 2007-01-06 |  | TDP | 0.1 | mg/L
VRW002 | Ventura @ Stanley Ave | 2007-01-06 |  | TDP | 3.16 | uM
VRW002 | Ventura @ Stanley Ave | 2007-03-31 |  | Nitrate | 0.82 | mg/L
VRW002 | Ventura @ Stanley Ave | 2007-03-31 |  | Nitrate | 58.25 | uM
VRW002 | Ventura @ Stanley Ave | 2007-03-31 |  | Phosphate | 0.36 | mg/L
VRW002 | Ventura @ Stanley Ave | 2007-03-31 |  | Phosphate | 11.61 | uM
VRW002 | Ventura @ Stanley Ave | 2007-03-31 |  | TDN | 7.62 | mg/L
VRW002 | Ventura @ Stanley Ave | 2007-03-31 |  | TDN | 103 | uM
VRW002 | Ventura @ Stanley Ave | 2007-03-31 |  | TDP | 0.24 | mg/L
VRW002 | Ventura @ Stanley Ave | 2007-03-31 |  | TDP | 7.62 | uM
VRW002 | Ventura @ Stanley Ave | 2007-05-05 |  | Nitrate | 0.31 | mg/L
VRW002 | Ventura @ Stanley Ave | 2007-05-05 |  | Nitrate | 21.99 | uM
VRW002 | Ventura @ Stanley Ave | 2007-05-05 |  | Phosphate | 0.17 | mg/L
VRW002 | Ventura @ Stanley Ave | 2007-05-05 |  | Phosphate | 5.6 | uM
VRW002 | Ventura @ Stanley Ave | 2007-05-05 |  | TDN | 3.89 | mg/L
VRW002 | Ventura @ Stanley Ave | 2007-05-05 |  | TDN | 74.32 | uM
VRW002 | Ventura @ Stanley Ave | 2007-05-05 |  | TDP | 0.12 | mg/L
VRW002 | Ventura @ Stanley Ave | 2007-05-05 |  | TDP | 3.89 | uM
VRW002 | Ventura @ Stanley Ave | 2007-06-02 |  | Nitrate | 0.39 | mg/L
VRW002 | Ventura @ Stanley Ave | 2007-06-02 |  | Nitrate | 27.52 | uM
VRW002 | Ventura @ Stanley Ave | 2007-06-02 |  | Phosphate | 0.06 | mg/L
VRW002 | Ventura @ Stanley Ave | 2007-06-02 |  | Phosphate | 1.95 | uM
VRW002 | Ventura @ Stanley Ave | 2007-06-02 |  | TDN | 1.82 | mg/L
VRW002 | Ventura @ Stanley Ave | 2007-06-02 |  | TDN | 58.74 | uM
VRW002 | Ventura @ Stanley Ave | 2007-06-02 |  | TDP | 0.06 | mg/L
VRW002 | Ventura @ Stanley Ave | 2007-06-02 |  | TDP | 1.82 | uM
VRW002 | Ventura @ Stanley Ave | 2007-07-07 |  | Nitrate | 0.51 | mg/L
VRW002 | Ventura @ Stanley Ave | 2007-07-07 |  | Nitrate | 36.21 | uM
VRW002 | Ventura @ Stanley Ave | 2007-07-07 |  | Phosphate | 0.35 | mg/L
VRW002 | Ventura @ Stanley Ave | 2007-07-07 |  | Phosphate | 11.43 | uM
VRW002 | Ventura @ Stanley Ave | 2007-07-07 |  | TDN | 9.1 | mg/L
VRW002 | Ventura @ Stanley Ave | 2007-07-07 |  | TDN | 84.85 | uM
VRW002 | Ventura @ Stanley Ave | 2007-07-07 |  | TDP | 0.28 | mg/L
VRW002 | Ventura @ Stanley Ave | 2007-07-07 |  | TDP | 9.1 | uM
VRW002 | Ventura @ Stanley Ave | 2007-09-08 |  | Nitrate | 0.8 | mg/L
VRW002 | Ventura @ Stanley Ave | 2007-09-08 |  | Nitrate | 57.48 | uM
VRW002 | Ventura @ Stanley Ave | 2007-09-08 |  | Phosphate | 1.06 | mg/L
VRW002 | Ventura @ Stanley Ave | 2007-09-08 |  | Phosphate | 34.23 | uM
VRW002 | Ventura @ Stanley Ave | 2007-09-08 |  | TDN | 5.85 | mg/L
VRW002 | Ventura @ Stanley Ave | 2007-09-08 |  | TDN | 122.29 | uM
VRW002 | Ventura @ Stanley Ave | 2007-09-08 |  | TDP | 0.18 | mg/L
VRW002 | Ventura @ Stanley Ave | 2007-09-08 |  | TDP | 5.85 | uM
VRW002 | Ventura @ Stanley Ave | 2007-10-06 | 11:05 | Nitrate | 1.68 | mg/L
VRW002 | Ventura @ Stanley Ave | 2007-10-06 | 11:05 | Nitrate | 120.06 | uM
VRW002 | Ventura @ Stanley Ave | 2007-10-06 | 11:05 | Phosphate | 0.99 | mg/L
VRW002 | Ventura @ Stanley Ave | 2007-10-06 | 11:05 | Phosphate | 32.02 | uM
VRW002 | Ventura @ Stanley Ave | 2007-10-06 | 11:05 | TDN | 17.98 | mg/L
VRW002 | Ventura @ Stanley Ave | 2007-10-06 | 11:05 | TDN | 136.68 | uM
VRW002 | Ventura @ Stanley Ave | 2007-10-06 | 11:05 | TDP | 0.56 | mg/L
VRW002 | Ventura @ Stanley Ave | 2007-10-06 | 11:05 | TDP | 17.98 | uM
VRW002 | Ventura @ Stanley Ave | 2007-11-03 | 11:05 | Nitrate | 1.53 | mg/L
VRW002 | Ventura @ Stanley Ave | 2007-11-03 | 11:05 | Nitrate | 109.36 | uM
VRW002 | Ventura @ Stanley Ave | 2007-11-03 | 11:05 | Phosphate | 0.85 | mg/L
VRW002 | Ventura @ Stanley Ave | 2007-11-03 | 11:05 | Phosphate | 27.32 | uM
VRW002 | Ventura @ Stanley Ave | 2007-11-03 | 11:05 | TDN | 26.22 | mg/L
VRW002 | Ventura @ Stanley Ave | 2007-11-03 | 11:05 | TDN | 133.11 | uM
VRW002 | Ventura @ Stanley Ave | 2007-11-03 | 11:05 | TDP | 0.81 | mg/L
VRW002 | Ventura @ Stanley Ave | 2007-11-03 | 11:05 | TDP | 26.22 | uM
VRW002 | Ventura @ Stanley Ave | 2008-03-01 |  | Nitrate | 1.62 | mg/L
VRW002 | Ventura @ Stanley Ave | 2008-03-01 |  | Nitrate | 116.06 | uM
VRW002 | Ventura @ Stanley Ave | 2008-03-01 |  | Phosphate | 0.01 | mg/L
VRW002 | Ventura @ Stanley Ave | 2008-03-01 |  | Phosphate | 0.34 | uM
VRW002 | Ventura @ Stanley Ave | 2008-03-01 |  | TDN | 0.92 | mg/L
VRW002 | Ventura @ Stanley Ave | 2008-03-01 |  | TDN | 132.45 | uM
VRW002 | Ventura @ Stanley Ave | 2008-03-01 |  | TDP | 0.03 | mg/L
VRW002 | Ventura @ Stanley Ave | 2008-03-01 |  | TDP | 0.92 | uM
VRW002 | Ventura @ Stanley Ave | 2008-04-05 |  | Nitrate | 1.16 | mg/L
VRW002 | Ventura @ Stanley Ave | 2008-04-05 |  | Nitrate | 82.52 | uM
VRW002 | Ventura @ Stanley Ave | 2008-04-05 |  | Phosphate | 0.03 | mg/L
VRW002 | Ventura @ Stanley Ave | 2008-04-05 |  | Phosphate | 1.12 | uM
VRW002 | Ventura @ Stanley Ave | 2008-04-05 |  | TDN | 1.78 | mg/L
VRW002 | Ventura @ Stanley Ave | 2008-04-05 |  | TDN | 97.95 | uM
VRW002 | Ventura @ Stanley Ave | 2008-04-05 |  | TDP | 0.06 | mg/L
VRW002 | Ventura @ Stanley Ave | 2008-04-05 |  | TDP | 1.78 | uM
VRW002 | Ventura @ Stanley Ave | 2008-05-03 |  | Nitrate | 0.82 | mg/L
VRW002 | Ventura @ Stanley Ave | 2008-05-03 |  | Nitrate | 58.65 | uM
VRW002 | Ventura @ Stanley Ave | 2008-05-03 |  | Phosphate | 0.02 | mg/L
VRW002 | Ventura @ Stanley Ave | 2008-05-03 |  | Phosphate | 0.52 | uM
VRW002 | Ventura @ Stanley Ave | 2008-05-03 |  | TDN | 0.72 | mg/L
VRW002 | Ventura @ Stanley Ave | 2008-05-03 |  | TDN | 84.32 | uM
VRW002 | Ventura @ Stanley Ave | 2008-05-03 |  | TDP | 0.02 | mg/L
VRW002 | Ventura @ Stanley Ave | 2008-05-03 |  | TDP | 0.72 | uM
VRW002 | Ventura @ Stanley Ave | 2008-05-19 | 16:00 | Nitrate | 0.43 | mg/L
VRW002 | Ventura @ Stanley Ave | 2008-05-19 | 16:00 | Nitrate | 30.99 | uM
VRW002 | Ventura @ Stanley Ave | 2008-05-19 | 16:00 | Phosphate | 0.02 | mg/L
VRW002 | Ventura @ Stanley Ave | 2008-05-19 | 16:00 | Phosphate | 0.69 | uM
VRW002 | Ventura @ Stanley Ave | 2008-05-19 | 16:00 | TDN | 0.83 | mg/L
VRW002 | Ventura @ Stanley Ave | 2008-05-19 | 16:00 | TDN | 56.97 | uM
VRW002 | Ventura @ Stanley Ave | 2008-05-19 | 16:00 | TDP | 0.03 | mg/L
VRW002 | Ventura @ Stanley Ave | 2008-05-19 | 16:00 | TDP | 0.83 | uM
VRW002 | Ventura @ Stanley Ave | 2008-06-07 | 11:05 | Nitrate | 0.32 | mg/L
VRW002 | Ventura @ Stanley Ave | 2008-06-07 | 11:05 | Nitrate | 22.68 | uM
VRW002 | Ventura @ Stanley Ave | 2008-06-07 | 11:05 | Phosphate | 0.04 | mg/L
VRW002 | Ventura @ Stanley Ave | 2008-06-07 | 11:05 | Phosphate | 1.21 | uM
VRW002 | Ventura @ Stanley Ave | 2008-06-07 | 11:05 | TDN | 1.59 | mg/L
VRW002 | Ventura @ Stanley Ave | 2008-06-07 | 11:05 | TDN | 30.11 | uM
VRW002 | Ventura @ Stanley Ave | 2008-06-07 | 11:05 | TDP | 0.05 | mg/L
VRW002 | Ventura @ Stanley Ave | 2008-06-07 | 11:05 | TDP | 1.59 | uM
VRW002 | Ventura @ Stanley Ave | 2008-07-12 | 11:05 | Nitrate | 0.19 | mg/L
VRW002 | Ventura @ Stanley Ave | 2008-07-12 | 11:05 | Nitrate | 13.58 | uM
VRW002 | Ventura @ Stanley Ave | 2008-07-12 | 11:05 | Phosphate | 0.05 | mg/L
VRW002 | Ventura @ Stanley Ave | 2008-07-12 | 11:05 | Phosphate | 1.59 | uM
VRW002 | Ventura @ Stanley Ave | 2008-07-12 | 11:05 | TDN | 2.4 | mg/L
VRW002 | Ventura @ Stanley Ave | 2008-07-12 | 11:05 | TDN | 42.13 | uM
VRW002 | Ventura @ Stanley Ave | 2008-07-12 | 11:05 | TDP | 0.07 | mg/L
VRW002 | Ventura @ Stanley Ave | 2008-07-12 | 11:05 | TDP | 2.4 | uM
VRW002 | Ventura @ Stanley Ave | 2008-09-05 | 14:16 | Nitrate | 0.49 | mg/L
VRW002 | Ventura @ Stanley Ave | 2008-09-05 | 9:17 | Nitrate | 0.59 | mg/L
VRW002 | Ventura @ Stanley Ave | 2008-09-05 | 14:16 | Nitrate | 34.65 | uM
VRW002 | Ventura @ Stanley Ave | 2008-09-05 | 9:17 | Nitrate | 42.5 | uM
VRW002 | Ventura @ Stanley Ave | 2008-09-05 | 9:17 | Phosphate | 0.01 | mg/L
VRW002 | Ventura @ Stanley Ave | 2008-09-05 | 14:16 | Phosphate | 0.01 | mg/L
VRW002 | Ventura @ Stanley Ave | 2008-09-05 | 9:17 | Phosphate | 0.19 | uM
VRW002 | Ventura @ Stanley Ave | 2008-09-05 | 14:16 | Phosphate | 0.34 | uM
VRW002 | Ventura @ Stanley Ave | 2008-09-05 | 14:16 | TDN | 0.86 | mg/L
VRW002 | Ventura @ Stanley Ave | 2008-09-05 | 9:17 | TDN | 0.94 | mg/L
VRW002 | Ventura @ Stanley Ave | 2008-09-05 | 14:16 | TDN | 52.21 | uM
VRW002 | Ventura @ Stanley Ave | 2008-09-05 | 9:17 | TDN | 69.35 | uM
VRW002 | Ventura @ Stanley Ave | 2008-09-05 | 9:17 | TDP | 0.03 | mg/L
VRW002 | Ventura @ Stanley Ave | 2008-09-05 | 14:16 | TDP | 0.03 | mg/L
VRW002 | Ventura @ Stanley Ave | 2008-09-05 | 14:16 | TDP | 0.86 | uM
VRW002 | Ventura @ Stanley Ave | 2008-09-05 | 9:17 | TDP | 0.94 | uM
VRW002 | Ventura @ Stanley Ave | 2008-09-06 | 11:05 | Nitrate | 0.82 | mg/L
VRW002 | Ventura @ Stanley Ave | 2008-09-06 | 11:05 | Nitrate | 58.74 | uM
VRW002 | Ventura @ Stanley Ave | 2008-09-06 | 11:05 | Phosphate | 0.02 | mg/L
VRW002 | Ventura @ Stanley Ave | 2008-09-06 | 11:05 | Phosphate | 0.65 | uM
VRW002 | Ventura @ Stanley Ave | 2008-09-06 | 11:05 | TDN | 0.43 | mg/L
VRW002 | Ventura @ Stanley Ave | 2008-09-06 | 11:05 | TDN | 75.31 | uM
VRW002 | Ventura @ Stanley Ave | 2008-09-06 | 11:05 | TDP | 0.01 | mg/L
VRW002 | Ventura @ Stanley Ave | 2008-09-06 | 11:05 | TDP | 0.43 | uM
VRW002 | Ventura @ Stanley Ave | 2008-10-04 | 11:05 | Nitrate | 1.22 | mg/L
VRW002 | Ventura @ Stanley Ave | 2008-10-04 | 11:05 | Nitrate | 87.09 | uM
VRW002 | Ventura @ Stanley Ave | 2008-10-04 | 11:05 | Phosphate | 0.03 | mg/L
VRW002 | Ventura @ Stanley Ave | 2008-10-04 | 11:05 | Phosphate | 0.93 | uM
VRW002 | Ventura @ Stanley Ave | 2008-10-04 | 11:05 | TDN | 0.69 | mg/L
VRW002 | Ventura @ Stanley Ave | 2008-10-04 | 11:05 | TDN | 110.24 | uM
VRW002 | Ventura @ Stanley Ave | 2008-10-04 | 11:05 | TDP | 0.02 | mg/L
VRW002 | Ventura @ Stanley Ave | 2008-10-04 | 11:05 | TDP | 0.69 | uM
VRW003 | Ventura @ Shell Bridge | 2001-05-19 | 11:30 | Nitrate | 1.71 | mg/L
VRW003 | Ventura @ Shell Bridge | 2001-05-19 | 11:30 | Nitrate | 122.07 | uM
VRW003 | Ventura @ Shell Bridge | 2001-05-19 | 11:30 | Phosphate | 0.05 | mg/L
VRW003 | Ventura @ Shell Bridge | 2001-05-19 | 11:30 | Phosphate | 1.59 | uM
VRW003 | Ventura @ Shell Bridge | 2001-05-19 | 11:30 | TDN | 4.87 | mg/L
VRW003 | Ventura @ Shell Bridge | 2001-05-19 | 11:30 | TDN | 148.44 | uM
VRW003 | Ventura @ Shell Bridge | 2001-05-19 | 11:30 | TDP | 0.15 | mg/L
VRW003 | Ventura @ Shell Bridge | 2001-05-19 | 11:30 | TDP | 4.87 | uM
VRW003 | Ventura @ Shell Bridge | 2001-06-24 | 11:00 | Nitrate | 0.75 | mg/L
VRW003 | Ventura @ Shell Bridge | 2001-06-24 | 11:00 | Nitrate | 53.65 | uM
VRW003 | Ventura @ Shell Bridge | 2001-06-24 | 11:00 | Phosphate | 0.07 | mg/L
VRW003 | Ventura @ Shell Bridge | 2001-06-24 | 11:00 | Phosphate | 2.2 | uM
VRW003 | Ventura @ Shell Bridge | 2001-06-24 | 11:00 | TDN | 2.28 | mg/L
VRW003 | Ventura @ Shell Bridge | 2001-06-24 | 11:00 | TDN | 76 | uM
VRW003 | Ventura @ Shell Bridge | 2001-06-24 | 11:00 | TDP | 0.07 | mg/L
VRW003 | Ventura @ Shell Bridge | 2001-06-24 | 11:00 | TDP | 2.28 | uM
VRW003 | Ventura @ Shell Bridge | 2001-07-14 | 11:40 | Nitrate | 0.81 | mg/L
VRW003 | Ventura @ Shell Bridge | 2001-07-14 | 11:40 | Nitrate | 57.7 | uM
VRW003 | Ventura @ Shell Bridge | 2001-07-14 | 11:40 | Phosphate | 0.24 | mg/L
VRW003 | Ventura @ Shell Bridge | 2001-07-14 | 11:40 | Phosphate | 7.9 | uM
VRW003 | Ventura @ Shell Bridge | 2001-07-14 | 11:40 | TDN | 7.56 | mg/L
VRW003 | Ventura @ Shell Bridge | 2001-07-14 | 11:40 | TDN | 77.69 | uM
VRW003 | Ventura @ Shell Bridge | 2001-07-14 | 11:40 | TDP | 0.23 | mg/L
VRW003 | Ventura @ Shell Bridge | 2001-07-14 | 11:40 | TDP | 7.56 | uM
VRW003 | Ventura @ Shell Bridge | 2001-08-12 | 11:05 | Nitrate | 0.82 | mg/L
VRW003 | Ventura @ Shell Bridge | 2001-08-12 | 11:05 | Nitrate | 58.68 | uM
VRW003 | Ventura @ Shell Bridge | 2001-08-12 | 11:05 | Phosphate | 0.18 | mg/L
VRW003 | Ventura @ Shell Bridge | 2001-08-12 | 11:05 | Phosphate | 5.94 | uM
VRW003 | Ventura @ Shell Bridge | 2001-09-08 |  | Nitrate | 1.38 | mg/L
VRW003 | Ventura @ Shell Bridge | 2001-09-08 |  | Nitrate | 98.44 | uM
VRW003 | Ventura @ Shell Bridge | 2001-09-08 |  | Phosphate | 0.23 | mg/L
VRW003 | Ventura @ Shell Bridge | 2001-09-08 |  | Phosphate | 7.49 | uM
VRW003 | Ventura @ Shell Bridge | 2001-10-14 | 10:40 | Nitrate | 1.74 | mg/L
VRW003 | Ventura @ Shell Bridge | 2001-10-14 | 10:40 | Nitrate | 123.98 | uM
VRW003 | Ventura @ Shell Bridge | 2001-10-14 | 10:40 | Phosphate | 0.22 | mg/L
VRW003 | Ventura @ Shell Bridge | 2001-10-14 | 10:40 | Phosphate | 7.18 | uM
VRW003 | Ventura @ Shell Bridge | 2001-10-14 | 10:40 | TDN | 8.3 | mg/L
VRW003 | Ventura @ Shell Bridge | 2001-10-14 | 10:40 | TDN | 143.54 | uM
VRW003 | Ventura @ Shell Bridge | 2001-10-14 | 10:40 | TDP | 0.26 | mg/L
VRW003 | Ventura @ Shell Bridge | 2001-10-14 | 10:40 | TDP | 8.3 | uM
VRW003 | Ventura @ Shell Bridge | 2001-11-03 | 10:05 | Nitrate | 2.76 | mg/L
VRW003 | Ventura @ Shell Bridge | 2001-11-03 | 10:05 | Nitrate | 197.47 | uM
VRW003 | Ventura @ Shell Bridge | 2001-11-03 | 10:05 | Phosphate | 0.58 | mg/L
VRW003 | Ventura @ Shell Bridge | 2001-11-03 | 10:05 | Phosphate | 18.68 | uM
VRW003 | Ventura @ Shell Bridge | 2001-11-03 | 10:05 | TDN | 19.17 | mg/L
VRW003 | Ventura @ Shell Bridge | 2001-11-03 | 10:05 | TDN | 228.63 | uM
VRW003 | Ventura @ Shell Bridge | 2001-11-03 | 10:05 | TDP | 0.59 | mg/L
VRW003 | Ventura @ Shell Bridge | 2001-11-03 | 10:05 | TDP | 19.17 | uM
VRW003 | Ventura @ Shell Bridge | 2001-12-02 | 11:15 | Nitrate | 2.75 | mg/L
VRW003 | Ventura @ Shell Bridge | 2001-12-02 | 11:15 | Nitrate | 196.31 | uM
VRW003 | Ventura @ Shell Bridge | 2001-12-02 | 11:15 | Phosphate | 0.52 | mg/L
VRW003 | Ventura @ Shell Bridge | 2001-12-02 | 11:15 | Phosphate | 16.7 | uM
VRW003 | Ventura @ Shell Bridge | 2001-12-02 | 11:15 | TDN | 12.31 | mg/L
VRW003 | Ventura @ Shell Bridge | 2001-12-02 | 11:15 | TDN | 209.48 | uM
VRW003 | Ventura @ Shell Bridge | 2001-12-02 | 11:15 | TDP | 0.38 | mg/L
VRW003 | Ventura @ Shell Bridge | 2001-12-02 | 11:15 | TDP | 12.31 | uM
VRW003 | Ventura @ Shell Bridge | 2002-02-10 | 11:00 | Nitrate | 2.33 | mg/L
VRW003 | Ventura @ Shell Bridge | 2002-02-10 | 11:00 | Nitrate | 166.13 | uM
VRW003 | Ventura @ Shell Bridge | 2002-02-10 | 11:00 | Phosphate | 0.14 | mg/L
VRW003 | Ventura @ Shell Bridge | 2002-02-10 | 11:00 | Phosphate | 4.67 | uM
VRW003 | Ventura @ Shell Bridge | 2002-02-10 | 11:00 | TDN | 6.83 | mg/L
VRW003 | Ventura @ Shell Bridge | 2002-02-10 | 11:00 | TDN | 215.29 | uM
VRW003 | Ventura @ Shell Bridge | 2002-02-10 | 11:00 | TDP | 0.21 | mg/L
VRW003 | Ventura @ Shell Bridge | 2002-02-10 | 11:00 | TDP | 6.83 | uM
VRW003 | Ventura @ Shell Bridge | 2002-04-06 | 10:40 | Nitrate | 1.12 | mg/L
VRW003 | Ventura @ Shell Bridge | 2002-04-06 | 10:40 | Nitrate | 79.98 | uM
VRW003 | Ventura @ Shell Bridge | 2002-04-06 | 10:40 | Phosphate | 0.05 | mg/L
VRW003 | Ventura @ Shell Bridge | 2002-04-06 | 10:40 | Phosphate | 1.55 | uM
VRW003 | Ventura @ Shell Bridge | 2002-04-06 | 10:40 | TDN | 2.98 | mg/L
VRW003 | Ventura @ Shell Bridge | 2002-04-06 | 10:40 | TDN | 110.84 | uM
VRW003 | Ventura @ Shell Bridge | 2002-04-06 | 10:40 | TDP | 0.09 | mg/L
VRW003 | Ventura @ Shell Bridge | 2002-04-06 | 10:40 | TDP | 2.98 | uM
VRW003 | Ventura @ Shell Bridge | 2002-05-05 | 10:15 | Nitrate | 0.76 | mg/L
VRW003 | Ventura @ Shell Bridge | 2002-05-05 | 10:15 | Nitrate | 54.03 | uM
VRW003 | Ventura @ Shell Bridge | 2002-05-05 | 10:15 | Phosphate | 0.49 | mg/L
VRW003 | Ventura @ Shell Bridge | 2002-05-05 | 10:15 | Phosphate | 15.76 | uM
VRW003 | Ventura @ Shell Bridge | 2002-05-05 | 10:15 | TDN | 15.29 | mg/L
VRW003 | Ventura @ Shell Bridge | 2002-05-05 | 10:15 | TDN | 97.34 | uM
VRW003 | Ventura @ Shell Bridge | 2002-05-05 | 10:15 | TDP | 0.47 | mg/L
VRW003 | Ventura @ Shell Bridge | 2002-05-05 | 10:15 | TDP | 15.29 | uM
VRW003 | Ventura @ Shell Bridge | 2002-06-01 | 10:20 | Nitrate | 0.63 | mg/L
VRW003 | Ventura @ Shell Bridge | 2002-06-01 | 10:20 | Nitrate | 45.17 | uM
VRW003 | Ventura @ Shell Bridge | 2002-06-01 | 10:20 | Phosphate | 0.51 | mg/L
VRW003 | Ventura @ Shell Bridge | 2002-06-01 | 10:20 | Phosphate | 16.3 | uM
VRW003 | Ventura @ Shell Bridge | 2002-06-01 | 10:20 | TDN | 11.24 | mg/L
VRW003 | Ventura @ Shell Bridge | 2002-06-01 | 10:20 | TDN | 90.09 | uM
VRW003 | Ventura @ Shell Bridge | 2002-06-01 | 10:20 | TDP | 0.35 | mg/L
VRW003 | Ventura @ Shell Bridge | 2002-06-01 | 10:20 | TDP | 11.24 | uM
VRW003 | Ventura @ Shell Bridge | 2002-07-06 | 10:25 | Nitrate | 2.04 | mg/L
VRW003 | Ventura @ Shell Bridge | 2002-07-06 | 10:25 | Nitrate | 145.68 | uM
VRW003 | Ventura @ Shell Bridge | 2002-07-06 | 10:25 | Phosphate | 0.48 | mg/L
VRW003 | Ventura @ Shell Bridge | 2002-07-06 | 10:25 | Phosphate | 15.43 | uM
VRW003 | Ventura @ Shell Bridge | 2002-07-06 | 10:25 | TDN | 21.15 | mg/L
VRW003 | Ventura @ Shell Bridge | 2002-07-06 | 10:25 | TDN | 212.19 | uM
VRW003 | Ventura @ Shell Bridge | 2002-07-06 | 10:25 | TDP | 0.66 | mg/L
VRW003 | Ventura @ Shell Bridge | 2002-07-06 | 10:25 | TDP | 21.15 | uM
VRW003 | Ventura @ Shell Bridge | 2002-08-03 | 10:40 | Nitrate | 2.59 | mg/L
VRW003 | Ventura @ Shell Bridge | 2002-08-03 | 10:40 | Nitrate | 184.81 | uM
VRW003 | Ventura @ Shell Bridge | 2002-08-03 | 10:40 | Phosphate | 1 | mg/L
VRW003 | Ventura @ Shell Bridge | 2002-08-03 | 10:40 | Phosphate | 32.32 | uM
VRW003 | Ventura @ Shell Bridge | 2002-08-03 | 10:40 | TDN | 36.25 | mg/L
VRW003 | Ventura @ Shell Bridge | 2002-08-03 | 10:40 | TDN | 238.37 | uM
VRW003 | Ventura @ Shell Bridge | 2002-08-03 | 10:40 | TDP | 1.12 | mg/L
VRW003 | Ventura @ Shell Bridge | 2002-08-03 | 10:40 | TDP | 36.25 | uM
VRW003 | Ventura @ Shell Bridge | 2002-09-07 | 10:50 | Nitrate | 2.52 | mg/L
VRW003 | Ventura @ Shell Bridge | 2002-09-07 | 10:50 | Nitrate | 179.83 | uM
VRW003 | Ventura @ Shell Bridge | 2002-09-07 | 10:50 | Phosphate | 0.78 | mg/L
VRW003 | Ventura @ Shell Bridge | 2002-09-07 | 10:50 | Phosphate | 25.18 | uM
VRW003 | Ventura @ Shell Bridge | 2002-09-07 | 10:50 | TDN | 19.02 | mg/L
VRW003 | Ventura @ Shell Bridge | 2002-09-07 | 10:50 | TDN | 226.84 | uM
VRW003 | Ventura @ Shell Bridge | 2002-09-07 | 10:50 | TDP | 0.59 | mg/L
VRW003 | Ventura @ Shell Bridge | 2002-09-07 | 10:50 | TDP | 19.02 | uM
VRW003 | Ventura @ Shell Bridge | 2002-10-05 | 11:00 | Nitrate | 2.94 | mg/L
VRW003 | Ventura @ Shell Bridge | 2002-10-05 | 11:00 | Nitrate | 210.32 | uM
VRW003 | Ventura @ Shell Bridge | 2002-10-05 | 11:00 | Phosphate | 0.94 | mg/L
VRW003 | Ventura @ Shell Bridge | 2002-10-05 | 11:00 | Phosphate | 30.24 | uM
VRW003 | Ventura @ Shell Bridge | 2002-11-02 | 12:00 | Nitrate | 3.41 | mg/L
VRW003 | Ventura @ Shell Bridge | 2002-11-02 | 12:00 | Nitrate | 243.59 | uM
VRW003 | Ventura @ Shell Bridge | 2002-11-02 | 12:00 | Phosphate | 0.96 | mg/L
VRW003 | Ventura @ Shell Bridge | 2002-11-02 | 12:00 | Phosphate | 30.98 | uM
VRW003 | Ventura @ Shell Bridge | 2002-11-02 | 12:00 | TDN | 43.48 | mg/L
VRW003 | Ventura @ Shell Bridge | 2002-11-02 | 12:00 | TDN | 349.7 | uM
VRW003 | Ventura @ Shell Bridge | 2002-11-02 | 12:00 | TDP | 1.35 | mg/L
VRW003 | Ventura @ Shell Bridge | 2002-11-02 | 12:00 | TDP | 43.48 | uM
VRW003 | Ventura @ Shell Bridge | 2002-12-07 | 11:00 | Nitrate | 5.26 | mg/L
VRW003 | Ventura @ Shell Bridge | 2002-12-07 | 11:00 | Nitrate | 375.91 | uM
VRW003 | Ventura @ Shell Bridge | 2002-12-07 | 11:00 | Phosphate | 0.69 | mg/L
VRW003 | Ventura @ Shell Bridge | 2002-12-07 | 11:00 | Phosphate | 22.19 | uM
VRW003 | Ventura @ Shell Bridge | 2002-12-07 | 11:00 | TDN | 26.15 | mg/L
VRW003 | Ventura @ Shell Bridge | 2002-12-07 | 11:00 | TDN | 417.99 | uM
VRW003 | Ventura @ Shell Bridge | 2002-12-07 | 11:00 | TDP | 0.81 | mg/L
VRW003 | Ventura @ Shell Bridge | 2002-12-07 | 11:00 | TDP | 26.15 | uM
VRW003 | Ventura @ Shell Bridge | 2003-01-11 | 11:00 | Nitrate | 3.72 | mg/L
VRW003 | Ventura @ Shell Bridge | 2003-01-11 | 11:00 | Nitrate | 265.38 | uM
VRW003 | Ventura @ Shell Bridge | 2003-01-11 | 11:00 | Phosphate | 0.16 | mg/L
VRW003 | Ventura @ Shell Bridge | 2003-01-11 | 11:00 | Phosphate | 5.24 | uM
VRW003 | Ventura @ Shell Bridge | 2003-01-11 | 11:00 | TDN | 5 | mg/L
VRW003 | Ventura @ Shell Bridge | 2003-01-11 | 11:00 | TDN | 319.25 | uM
VRW003 | Ventura @ Shell Bridge | 2003-01-11 | 11:00 | TDP | 0.15 | mg/L
VRW003 | Ventura @ Shell Bridge | 2003-01-11 | 11:00 | TDP | 5 | uM
VRW003 | Ventura @ Shell Bridge | 2003-02-01 | 10:45 | Nitrate | 4.27 | mg/L
VRW003 | Ventura @ Shell Bridge | 2003-02-01 | 10:45 | Nitrate | 305.11 | uM
VRW003 | Ventura @ Shell Bridge | 2003-02-01 | 10:45 | Phosphate | 0.42 | mg/L
VRW003 | Ventura @ Shell Bridge | 2003-02-01 | 10:45 | Phosphate | 13.6 | uM
VRW003 | Ventura @ Shell Bridge | 2003-02-01 | 10:45 | TDN | 37.84 | mg/L
VRW003 | Ventura @ Shell Bridge | 2003-02-01 | 10:45 | TDN | 948.37 | uM
VRW003 | Ventura @ Shell Bridge | 2003-02-01 | 10:45 | TDP | 1.17 | mg/L
VRW003 | Ventura @ Shell Bridge | 2003-02-01 | 10:45 | TDP | 37.84 | uM
VRW003 | Ventura @ Shell Bridge | 2003-03-01 | 11:35 | Nitrate | 2.06 | mg/L
VRW003 | Ventura @ Shell Bridge | 2003-03-01 | 11:35 | Nitrate | 147.34 | uM
VRW003 | Ventura @ Shell Bridge | 2003-03-01 | 11:35 | Phosphate | 0.23 | mg/L
VRW003 | Ventura @ Shell Bridge | 2003-03-01 | 11:35 | Phosphate | 7.35 | uM
VRW003 | Ventura @ Shell Bridge | 2003-03-01 | 11:35 | TDN | 7.43 | mg/L
VRW003 | Ventura @ Shell Bridge | 2003-03-01 | 11:35 | TDN | 174.11 | uM
VRW003 | Ventura @ Shell Bridge | 2003-03-01 | 11:35 | TDP | 0.23 | mg/L
VRW003 | Ventura @ Shell Bridge | 2003-03-01 | 11:35 | TDP | 7.43 | uM
VRW003 | Ventura @ Shell Bridge | 2003-03-22 | 9:30 | Nitrate | 2.2 | mg/L
VRW003 | Ventura @ Shell Bridge | 2003-03-22 | 9:30 | Nitrate | 156.95 | uM
VRW003 | Ventura @ Shell Bridge | 2003-03-22 | 9:30 | Phosphate | 0.16 | mg/L
VRW003 | Ventura @ Shell Bridge | 2003-03-22 | 9:30 | Phosphate | 5.3 | uM
VRW003 | Ventura @ Shell Bridge | 2003-03-22 | 9:30 | TDN | 5.36 | mg/L
VRW003 | Ventura @ Shell Bridge | 2003-03-22 | 9:30 | TDN | 167.85 | uM
VRW003 | Ventura @ Shell Bridge | 2003-03-22 | 9:30 | TDP | 0.17 | mg/L
VRW003 | Ventura @ Shell Bridge | 2003-03-22 | 9:30 | TDP | 5.36 | uM
VRW003 | Ventura @ Shell Bridge | 2003-03-31 | 12:15 | Nitrate | 2.12 | mg/L
VRW003 | Ventura @ Shell Bridge | 2003-03-31 | 12:15 | Nitrate | 151.08 | uM
VRW003 | Ventura @ Shell Bridge | 2003-03-31 | 12:15 | Phosphate | 0.17 | mg/L
VRW003 | Ventura @ Shell Bridge | 2003-03-31 | 12:15 | Phosphate | 5.6 | uM
VRW003 | Ventura @ Shell Bridge | 2003-03-31 | 12:15 | TDN | 4.21 | mg/L
VRW003 | Ventura @ Shell Bridge | 2003-03-31 | 12:15 | TDN | 160.78 | uM
VRW003 | Ventura @ Shell Bridge | 2003-03-31 | 12:15 | TDP | 0.13 | mg/L
VRW003 | Ventura @ Shell Bridge | 2003-03-31 | 12:15 | TDP | 4.21 | uM
VRW003 | Ventura @ Shell Bridge | 2003-04-05 | 10:40 | Nitrate | 2.33 | mg/L
VRW003 | Ventura @ Shell Bridge | 2003-04-05 | 10:40 | Nitrate | 166.74 | uM
VRW003 | Ventura @ Shell Bridge | 2003-04-05 | 10:40 | Phosphate | 0.22 | mg/L
VRW003 | Ventura @ Shell Bridge | 2003-04-05 | 10:40 | Phosphate | 7.04 | uM
VRW003 | Ventura @ Shell Bridge | 2003-04-05 | 10:40 | TDN | 7.61 | mg/L
VRW003 | Ventura @ Shell Bridge | 2003-04-05 | 10:40 | TDN | 190.33 | uM
VRW003 | Ventura @ Shell Bridge | 2003-04-05 | 10:40 | TDP | 0.24 | mg/L
VRW003 | Ventura @ Shell Bridge | 2003-04-05 | 10:40 | TDP | 7.61 | uM
VRW003 | Ventura @ Shell Bridge | 2003-04-10 | 18:10 | Nitrate | 1.76 | mg/L
VRW003 | Ventura @ Shell Bridge | 2003-04-10 | 18:15 | Nitrate | 1.76 | mg/L
VRW003 | Ventura @ Shell Bridge | 2003-04-10 | 18:10 | Nitrate | 125.39 | uM
VRW003 | Ventura @ Shell Bridge | 2003-04-10 | 18:15 | Nitrate | 125.7 | uM
VRW003 | Ventura @ Shell Bridge | 2003-04-10 | 18:10 | Phosphate | 0.12 | mg/L
VRW003 | Ventura @ Shell Bridge | 2003-04-10 | 18:15 | Phosphate | 0.13 | mg/L
VRW003 | Ventura @ Shell Bridge | 2003-04-10 | 18:10 | Phosphate | 3.88 | uM
VRW003 | Ventura @ Shell Bridge | 2003-04-10 | 18:15 | Phosphate | 4.05 | uM
VRW003 | Ventura @ Shell Bridge | 2003-04-10 | 18:10 | TDN | 3.72 | mg/L
VRW003 | Ventura @ Shell Bridge | 2003-04-10 | 18:15 | TDN | 4.29 | mg/L
VRW003 | Ventura @ Shell Bridge | 2003-04-10 | 18:10 | TDN | 142.08 | uM
VRW003 | Ventura @ Shell Bridge | 2003-04-10 | 18:15 | TDN | 144.11 | uM
VRW003 | Ventura @ Shell Bridge | 2003-04-10 | 18:10 | TDP | 0.12 | mg/L
VRW003 | Ventura @ Shell Bridge | 2003-04-10 | 18:15 | TDP | 0.13 | mg/L
VRW003 | Ventura @ Shell Bridge | 2003-04-10 | 18:10 | TDP | 3.72 | uM
VRW003 | Ventura @ Shell Bridge | 2003-04-10 | 18:15 | TDP | 4.29 | uM
VRW003 | Ventura @ Shell Bridge | 2003-04-17 | 17:47 | Nitrate | 1.74 | mg/L
VRW003 | Ventura @ Shell Bridge | 2003-04-17 | 17:51 | Nitrate | 1.75 | mg/L
VRW003 | Ventura @ Shell Bridge | 2003-04-17 | 17:49 | Nitrate | 1.76 | mg/L
VRW003 | Ventura @ Shell Bridge | 2003-04-17 | 17:47 | Nitrate | 124.48 | uM
VRW003 | Ventura @ Shell Bridge | 2003-04-17 | 17:51 | Nitrate | 125.23 | uM
VRW003 | Ventura @ Shell Bridge | 2003-04-17 | 17:49 | Nitrate | 125.64 | uM
VRW003 | Ventura @ Shell Bridge | 2003-04-17 | 17:47 | Phosphate | 0.13 | mg/L
VRW003 | Ventura @ Shell Bridge | 2003-04-17 | 17:51 | Phosphate | 0.14 | mg/L
VRW003 | Ventura @ Shell Bridge | 2003-04-17 | 17:49 | Phosphate | 0.15 | mg/L
VRW003 | Ventura @ Shell Bridge | 2003-04-17 | 17:47 | Phosphate | 4.34 | uM
VRW003 | Ventura @ Shell Bridge | 2003-04-17 | 17:51 | Phosphate | 4.59 | uM
VRW003 | Ventura @ Shell Bridge | 2003-04-17 | 17:49 | Phosphate | 4.72 | uM
VRW003 | Ventura @ Shell Bridge | 2003-04-17 | 17:47 | TDN | 5.26 | mg/L
VRW003 | Ventura @ Shell Bridge | 2003-04-17 | 17:51 | TDN | 5.4 | mg/L
VRW003 | Ventura @ Shell Bridge | 2003-04-17 | 17:49 | TDN | 5.5 | mg/L
VRW003 | Ventura @ Shell Bridge | 2003-04-17 | 17:51 | TDN | 136.27 | uM
VRW003 | Ventura @ Shell Bridge | 2003-04-17 | 17:47 | TDN | 138.38 | uM
VRW003 | Ventura @ Shell Bridge | 2003-04-17 | 17:49 | TDN | 141.1 | uM
VRW003 | Ventura @ Shell Bridge | 2003-04-17 | 17:47 | TDP | 0.16 | mg/L
VRW003 | Ventura @ Shell Bridge | 2003-04-17 | 17:49 | TDP | 0.17 | mg/L
VRW003 | Ventura @ Shell Bridge | 2003-04-17 | 17:51 | TDP | 0.17 | mg/L
VRW003 | Ventura @ Shell Bridge | 2003-04-17 | 17:47 | TDP | 5.26 | uM
VRW003 | Ventura @ Shell Bridge | 2003-04-17 | 17:51 | TDP | 5.4 | uM
VRW003 | Ventura @ Shell Bridge | 2003-04-17 | 17:49 | TDP | 5.5 | uM
VRW003 | Ventura @ Shell Bridge | 2003-05-03 | 11:10 | Nitrate | 1.6 | mg/L
VRW003 | Ventura @ Shell Bridge | 2003-05-03 | 14:13 | Nitrate | 1.68 | mg/L
VRW003 | Ventura @ Shell Bridge | 2003-05-03 | 14:15 | Nitrate | 1.68 | mg/L
VRW003 | Ventura @ Shell Bridge | 2003-05-03 | 11:10 | Nitrate | 114.44 | uM
VRW003 | Ventura @ Shell Bridge | 2003-05-03 | 14:13 | Nitrate | 119.83 | uM
VRW003 | Ventura @ Shell Bridge | 2003-05-03 | 14:15 | Nitrate | 120.01 | uM
VRW003 | Ventura @ Shell Bridge | 2003-05-03 | 14:13 | Phosphate | 0.07 | mg/L
VRW003 | Ventura @ Shell Bridge | 2003-05-03 | 14:15 | Phosphate | 0.07 | mg/L
VRW003 | Ventura @ Shell Bridge | 2003-05-03 | 11:10 | Phosphate | 0.08 | mg/L
VRW003 | Ventura @ Shell Bridge | 2003-05-03 | 14:15 | Phosphate | 2.12 | uM
VRW003 | Ventura @ Shell Bridge | 2003-05-03 | 14:13 | Phosphate | 2.29 | uM
VRW003 | Ventura @ Shell Bridge | 2003-05-03 | 11:10 | Phosphate | 2.54 | uM
VRW003 | Ventura @ Shell Bridge | 2003-05-03 | 11:10 | TDN | 2.1 | mg/L
VRW003 | Ventura @ Shell Bridge | 2003-05-03 | 14:15 | TDN | 2.36 | mg/L
VRW003 | Ventura @ Shell Bridge | 2003-05-03 | 14:13 | TDN | 2.85 | mg/L
VRW003 | Ventura @ Shell Bridge | 2003-05-03 | 11:10 | TDN | 145.46 | uM
VRW003 | Ventura @ Shell Bridge | 2003-05-03 | 14:15 | TDN | 152.89 | uM
VRW003 | Ventura @ Shell Bridge | 2003-05-03 | 14:13 | TDN | 159.02 | uM
VRW003 | Ventura @ Shell Bridge | 2003-05-03 | 11:10 | TDP | 0.07 | mg/L
VRW003 | Ventura @ Shell Bridge | 2003-05-03 | 14:15 | TDP | 0.07 | mg/L
VRW003 | Ventura @ Shell Bridge | 2003-05-03 | 14:13 | TDP | 0.09 | mg/L
VRW003 | Ventura @ Shell Bridge | 2003-05-03 | 11:10 | TDP | 2.1 | uM
VRW003 | Ventura @ Shell Bridge | 2003-05-03 | 14:15 | TDP | 2.36 | uM
VRW003 | Ventura @ Shell Bridge | 2003-05-03 | 14:13 | TDP | 2.85 | uM
VRW003 | Ventura @ Shell Bridge | 2003-05-14 | 15:20 | Nitrate | 1.02 | mg/L
VRW003 | Ventura @ Shell Bridge | 2003-05-14 | 15:23 | Nitrate | 1.02 | mg/L
VRW003 | Ventura @ Shell Bridge | 2003-05-14 | 15:20 | Nitrate | 72.75 | uM
VRW003 | Ventura @ Shell Bridge | 2003-05-14 | 15:23 | Nitrate | 72.83 | uM
VRW003 | Ventura @ Shell Bridge | 2003-05-14 | 15:20 | Phosphate | 0.02 | mg/L
VRW003 | Ventura @ Shell Bridge | 2003-05-14 | 15:23 | Phosphate | 0.03 | mg/L
VRW003 | Ventura @ Shell Bridge | 2003-05-14 | 15:20 | Phosphate | 0.75 | uM
VRW003 | Ventura @ Shell Bridge | 2003-05-14 | 15:23 | Phosphate | 0.9 | uM
VRW003 | Ventura @ Shell Bridge | 2003-05-14 | 15:20 | TDN | 0.57 | mg/L
VRW003 | Ventura @ Shell Bridge | 2003-05-14 | 15:23 | TDN | 0.83 | mg/L
VRW003 | Ventura @ Shell Bridge | 2003-05-14 | 15:23 | TDN | 75.72 | uM
VRW003 | Ventura @ Shell Bridge | 2003-05-14 | 15:20 | TDN | 76.79 | uM
VRW003 | Ventura @ Shell Bridge | 2003-05-14 | 15:20 | TDP | 0.02 | mg/L
VRW003 | Ventura @ Shell Bridge | 2003-05-14 | 15:23 | TDP | 0.03 | mg/L
VRW003 | Ventura @ Shell Bridge | 2003-05-14 | 15:20 | TDP | 0.57 | uM
VRW003 | Ventura @ Shell Bridge | 2003-05-14 | 15:23 | TDP | 0.83 | uM
VRW003 | Ventura @ Shell Bridge | 2003-06-01 | 12:03 | Nitrate | 1.13 | mg/L
VRW003 | Ventura @ Shell Bridge | 2003-06-01 | 12:05 | Nitrate | 1.14 | mg/L
VRW003 | Ventura @ Shell Bridge | 2003-06-01 | 12:03 | Nitrate | 80.87 | uM
VRW003 | Ventura @ Shell Bridge | 2003-06-01 | 12:05 | Nitrate | 81.41 | uM
VRW003 | Ventura @ Shell Bridge | 2003-06-01 | 12:03 | Phosphate | 0.02 | mg/L
VRW003 | Ventura @ Shell Bridge | 2003-06-01 | 12:05 | Phosphate | 0.02 | mg/L
VRW003 | Ventura @ Shell Bridge | 2003-06-01 | 12:05 | Phosphate | 0.57 | uM
VRW003 | Ventura @ Shell Bridge | 2003-06-01 | 12:03 | Phosphate | 0.58 | uM
VRW003 | Ventura @ Shell Bridge | 2003-06-01 | 12:03 | TDN | 0 | mg/L
VRW003 | Ventura @ Shell Bridge | 2003-06-01 | 12:05 | TDN | 0 | mg/L
VRW003 | Ventura @ Shell Bridge | 2003-06-01 | 12:05 | TDN | 104.34 | uM
VRW003 | Ventura @ Shell Bridge | 2003-06-01 | 12:03 | TDN | 105.61 | uM
VRW003 | Ventura @ Shell Bridge | 2003-06-01 | 12:03 | TDP | 0 | mg/L
VRW003 | Ventura @ Shell Bridge | 2003-06-01 | 12:05 | TDP | 0 | mg/L
VRW003 | Ventura @ Shell Bridge | 2003-06-01 | 12:03 | TDP | 0 | uM
VRW003 | Ventura @ Shell Bridge | 2003-06-01 | 12:05 | TDP | 0 | uM
VRW003 | Ventura @ Shell Bridge | 2003-06-07 | 11:22 | Nitrate | 1.67 | mg/L
VRW003 | Ventura @ Shell Bridge | 2003-06-07 | 11:22 | Nitrate | 119.33 | uM
VRW003 | Ventura @ Shell Bridge | 2003-06-07 | 11:22 | Phosphate | 0.12 | mg/L
VRW003 | Ventura @ Shell Bridge | 2003-06-07 | 11:22 | Phosphate | 3.98 | uM
VRW003 | Ventura @ Shell Bridge | 2003-06-07 | 11:22 | TDN | 3.46 | mg/L
VRW003 | Ventura @ Shell Bridge | 2003-06-07 | 11:22 | TDN | 138.4 | uM
VRW003 | Ventura @ Shell Bridge | 2003-06-07 | 11:22 | TDP | 0.11 | mg/L
VRW003 | Ventura @ Shell Bridge | 2003-06-07 | 11:22 | TDP | 3.46 | uM
VRW003 | Ventura @ Shell Bridge | 2003-06-18 | 12:06 | Nitrate | 1.12 | mg/L
VRW003 | Ventura @ Shell Bridge | 2003-06-18 | 12:08 | Nitrate | 1.12 | mg/L
VRW003 | Ventura @ Shell Bridge | 2003-06-18 | 12:08 | Nitrate | 80.21 | uM
VRW003 | Ventura @ Shell Bridge | 2003-06-18 | 12:06 | Nitrate | 80.26 | uM
VRW003 | Ventura @ Shell Bridge | 2003-06-18 | 12:06 | Phosphate | 0.15 | mg/L
VRW003 | Ventura @ Shell Bridge | 2003-06-18 | 12:08 | Phosphate | 0.15 | mg/L
VRW003 | Ventura @ Shell Bridge | 2003-06-18 | 12:08 | Phosphate | 4.74 | uM
VRW003 | Ventura @ Shell Bridge | 2003-06-18 | 12:06 | Phosphate | 4.75 | uM
VRW003 | Ventura @ Shell Bridge | 2003-06-18 | 12:06 | TDN | 4.28 | mg/L
VRW003 | Ventura @ Shell Bridge | 2003-06-18 | 12:08 | TDN | 4.56 | mg/L
VRW003 | Ventura @ Shell Bridge | 2003-06-18 | 12:06 | TDN | 95.26 | uM
VRW003 | Ventura @ Shell Bridge | 2003-06-18 | 12:08 | TDN | 96.07 | uM
VRW003 | Ventura @ Shell Bridge | 2003-06-18 | 12:06 | TDP | 0.13 | mg/L
VRW003 | Ventura @ Shell Bridge | 2003-06-18 | 12:08 | TDP | 0.14 | mg/L
VRW003 | Ventura @ Shell Bridge | 2003-06-18 | 12:06 | TDP | 4.28 | uM
VRW003 | Ventura @ Shell Bridge | 2003-06-18 | 12:08 | TDP | 4.56 | uM
VRW003 | Ventura @ Shell Bridge | 2003-07-09 | 12:16 | Nitrate | 1.24 | mg/L
VRW003 | Ventura @ Shell Bridge | 2003-07-09 | 12:18 | Nitrate | 1.24 | mg/L
VRW003 | Ventura @ Shell Bridge | 2003-07-09 | 12:20 | Nitrate | 1.24 | mg/L
VRW003 | Ventura @ Shell Bridge | 2003-07-09 | 12:18 | Nitrate | 88.33 | uM
VRW003 | Ventura @ Shell Bridge | 2003-07-09 | 12:16 | Nitrate | 88.35 | uM
VRW003 | Ventura @ Shell Bridge | 2003-07-09 | 12:20 | Nitrate | 88.38 | uM
VRW003 | Ventura @ Shell Bridge | 2003-07-09 | 12:16 | Phosphate | 0.29 | mg/L
VRW003 | Ventura @ Shell Bridge | 2003-07-09 | 12:18 | Phosphate | 0.31 | mg/L
VRW003 | Ventura @ Shell Bridge | 2003-07-09 | 12:20 | Phosphate | 0.31 | mg/L
VRW003 | Ventura @ Shell Bridge | 2003-07-09 | 12:16 | Phosphate | 9.29 | uM
VRW003 | Ventura @ Shell Bridge | 2003-07-09 | 12:18 | Phosphate | 9.86 | uM
VRW003 | Ventura @ Shell Bridge | 2003-07-09 | 12:20 | Phosphate | 10 | uM
VRW003 | Ventura @ Shell Bridge | 2003-07-09 | 12:16 | TDN | 8.63 | mg/L
VRW003 | Ventura @ Shell Bridge | 2003-07-09 | 12:18 | TDN | 9.94 | mg/L
VRW003 | Ventura @ Shell Bridge | 2003-07-09 | 12:20 | TDN | 10.27 | mg/L
VRW003 | Ventura @ Shell Bridge | 2003-07-09 | 12:16 | TDN | 100.56 | uM
VRW003 | Ventura @ Shell Bridge | 2003-07-09 | 12:18 | TDN | 103.86 | uM
VRW003 | Ventura @ Shell Bridge | 2003-07-09 | 12:20 | TDN | 103.91 | uM
VRW003 | Ventura @ Shell Bridge | 2003-07-09 | 12:16 | TDP | 0.27 | mg/L
VRW003 | Ventura @ Shell Bridge | 2003-07-09 | 12:18 | TDP | 0.31 | mg/L
VRW003 | Ventura @ Shell Bridge | 2003-07-09 | 12:20 | TDP | 0.32 | mg/L
VRW003 | Ventura @ Shell Bridge | 2003-07-09 | 12:16 | TDP | 8.63 | uM
VRW003 | Ventura @ Shell Bridge | 2003-07-09 | 12:18 | TDP | 9.94 | uM
VRW003 | Ventura @ Shell Bridge | 2003-07-09 | 12:20 | TDP | 10.27 | uM
VRW003 | Ventura @ Shell Bridge | 2003-07-12 | 10:58 | Nitrate | 1.27 | mg/L
VRW003 | Ventura @ Shell Bridge | 2003-07-12 | 11:01 | Nitrate | 1.27 | mg/L
VRW003 | Ventura @ Shell Bridge | 2003-07-12 | 10:58 | Nitrate | 90.77 | uM
VRW003 | Ventura @ Shell Bridge | 2003-07-12 | 11:01 | Nitrate | 90.83 | uM
VRW003 | Ventura @ Shell Bridge | 2003-07-12 | 11:01 | Phosphate | 0.3 | mg/L
VRW003 | Ventura @ Shell Bridge | 2003-07-12 | 10:58 | Phosphate | 0.32 | mg/L
VRW003 | Ventura @ Shell Bridge | 2003-07-12 | 11:01 | Phosphate | 9.62 | uM
VRW003 | Ventura @ Shell Bridge | 2003-07-12 | 10:58 | Phosphate | 10.24 | uM
VRW003 | Ventura @ Shell Bridge | 2003-07-12 | 11:01 | TDN | 11.09 | mg/L
VRW003 | Ventura @ Shell Bridge | 2003-07-12 | 10:58 | TDN | 11.16 | mg/L
VRW003 | Ventura @ Shell Bridge | 2003-07-12 | 10:58 | TDN | 115.27 | uM
VRW003 | Ventura @ Shell Bridge | 2003-07-12 | 11:01 | TDN | 116.92 | uM
VRW003 | Ventura @ Shell Bridge | 2003-07-12 | 11:01 | TDP | 0.34 | mg/L
VRW003 | Ventura @ Shell Bridge | 2003-07-12 | 10:58 | TDP | 0.35 | mg/L
VRW003 | Ventura @ Shell Bridge | 2003-07-12 | 11:01 | TDP | 11.09 | uM
VRW003 | Ventura @ Shell Bridge | 2003-07-12 | 10:58 | TDP | 11.16 | uM
VRW003 | Ventura @ Shell Bridge | 2003-07-24 | 13:11 | Nitrate | 1.4 | mg/L
VRW003 | Ventura @ Shell Bridge | 2003-07-24 | 13:09 | Nitrate | 1.41 | mg/L
VRW003 | Ventura @ Shell Bridge | 2003-07-24 | 13:13 | Nitrate | 1.41 | mg/L
VRW003 | Ventura @ Shell Bridge | 2003-07-24 | 13:11 | Nitrate | 100.1 | uM
VRW003 | Ventura @ Shell Bridge | 2003-07-24 | 13:13 | Nitrate | 100.57 | uM
VRW003 | Ventura @ Shell Bridge | 2003-07-24 | 13:09 | Nitrate | 100.62 | uM
VRW003 | Ventura @ Shell Bridge | 2003-07-24 | 13:11 | Phosphate | 0.38 | mg/L
VRW003 | Ventura @ Shell Bridge | 2003-07-24 | 13:09 | Phosphate | 0.41 | mg/L
VRW003 | Ventura @ Shell Bridge | 2003-07-24 | 13:13 | Phosphate | 0.41 | mg/L
VRW003 | Ventura @ Shell Bridge | 2003-07-24 | 13:11 | Phosphate | 12.39 | uM
VRW003 | Ventura @ Shell Bridge | 2003-07-24 | 13:09 | Phosphate | 13.12 | uM
VRW003 | Ventura @ Shell Bridge | 2003-07-24 | 13:13 | Phosphate | 13.15 | uM
VRW003 | Ventura @ Shell Bridge | 2003-07-24 | 13:11 | TDN | 13.7 | mg/L
VRW003 | Ventura @ Shell Bridge | 2003-07-24 | 13:13 | TDN | 13.97 | mg/L
VRW003 | Ventura @ Shell Bridge | 2003-07-24 | 13:09 | TDN | 15.08 | mg/L
VRW003 | Ventura @ Shell Bridge | 2003-07-24 | 13:11 | TDN | 120.42 | uM
VRW003 | Ventura @ Shell Bridge | 2003-07-24 | 13:13 | TDN | 122.89 | uM
VRW003 | Ventura @ Shell Bridge | 2003-07-24 | 13:09 | TDN | 126.89 | uM
VRW003 | Ventura @ Shell Bridge | 2003-07-24 | 13:11 | TDP | 0.42 | mg/L
VRW003 | Ventura @ Shell Bridge | 2003-07-24 | 13:13 | TDP | 0.43 | mg/L
VRW003 | Ventura @ Shell Bridge | 2003-07-24 | 13:09 | TDP | 0.47 | mg/L
VRW003 | Ventura @ Shell Bridge | 2003-07-24 | 13:11 | TDP | 13.7 | uM
VRW003 | Ventura @ Shell Bridge | 2003-07-24 | 13:13 | TDP | 13.97 | uM
VRW003 | Ventura @ Shell Bridge | 2003-07-24 | 13:09 | TDP | 15.08 | uM
VRW003 | Ventura @ Shell Bridge | 2003-08-02 | 10:55 | Nitrate | 1.27 | mg/L
VRW003 | Ventura @ Shell Bridge | 2003-08-02 | 10:57 | Nitrate | 1.28 | mg/L
VRW003 | Ventura @ Shell Bridge | 2003-08-02 | 10:55 | Nitrate | 90.98 | uM
VRW003 | Ventura @ Shell Bridge | 2003-08-02 | 10:57 | Nitrate | 91.11 | uM
VRW003 | Ventura @ Shell Bridge | 2003-08-02 | 10:55 | Phosphate | 0.38 | mg/L
VRW003 | Ventura @ Shell Bridge | 2003-08-02 | 10:57 | Phosphate | 0.38 | mg/L
VRW003 | Ventura @ Shell Bridge | 2003-08-02 | 10:55 | Phosphate | 12.13 | uM
VRW003 | Ventura @ Shell Bridge | 2003-08-02 | 10:57 | Phosphate | 12.35 | uM
VRW003 | Ventura @ Shell Bridge | 2003-08-02 | 10:57 | TDN | 12.11 | mg/L
VRW003 | Ventura @ Shell Bridge | 2003-08-02 | 10:55 | TDN | 13.18 | mg/L
VRW003 | Ventura @ Shell Bridge | 2003-08-02 | 10:57 | TDN | 110.97 | uM
VRW003 | Ventura @ Shell Bridge | 2003-08-02 | 10:55 | TDN | 111.82 | uM
VRW003 | Ventura @ Shell Bridge | 2003-08-02 | 10:57 | TDP | 0.38 | mg/L
VRW003 | Ventura @ Shell Bridge | 2003-08-02 | 10:55 | TDP | 0.41 | mg/L
VRW003 | Ventura @ Shell Bridge | 2003-08-02 | 10:57 | TDP | 12.11 | uM
VRW003 | Ventura @ Shell Bridge | 2003-08-02 | 10:55 | TDP | 13.18 | uM
VRW003 | Ventura @ Shell Bridge | 2003-08-13 | 12:40 | Nitrate | 1.18 | mg/L
VRW003 | Ventura @ Shell Bridge | 2003-08-13 | 12:42 | Nitrate | 1.18 | mg/L
VRW003 | Ventura @ Shell Bridge | 2003-08-13 | 12:38 | Nitrate | 1.19 | mg/L
VRW003 | Ventura @ Shell Bridge | 2003-08-13 | 12:42 | Nitrate | 84.5 | uM
VRW003 | Ventura @ Shell Bridge | 2003-08-13 | 12:40 | Nitrate | 84.64 | uM
VRW003 | Ventura @ Shell Bridge | 2003-08-13 | 12:38 | Nitrate | 85.06 | uM
VRW003 | Ventura @ Shell Bridge | 2003-08-13 | 12:38 | Phosphate | 0.36 | mg/L
VRW003 | Ventura @ Shell Bridge | 2003-08-13 | 12:40 | Phosphate | 0.36 | mg/L
VRW003 | Ventura @ Shell Bridge | 2003-08-13 | 12:42 | Phosphate | 0.36 | mg/L
VRW003 | Ventura @ Shell Bridge | 2003-08-13 | 12:40 | Phosphate | 11.49 | uM
VRW003 | Ventura @ Shell Bridge | 2003-08-13 | 12:42 | Phosphate | 11.5 | uM
VRW003 | Ventura @ Shell Bridge | 2003-08-13 | 12:38 | Phosphate | 11.55 | uM
VRW003 | Ventura @ Shell Bridge | 2003-08-13 | 12:42 | TDN | 12.68 | mg/L
VRW003 | Ventura @ Shell Bridge | 2003-08-13 | 12:38 | TDN | 12.87 | mg/L
VRW003 | Ventura @ Shell Bridge | 2003-08-13 | 12:40 | TDN | 13.01 | mg/L
VRW003 | Ventura @ Shell Bridge | 2003-08-13 | 12:42 | TDN | 110.97 | uM
VRW003 | Ventura @ Shell Bridge | 2003-08-13 | 12:40 | TDN | 111.52 | uM
VRW003 | Ventura @ Shell Bridge | 2003-08-13 | 12:38 | TDN | 112.97 | uM
VRW003 | Ventura @ Shell Bridge | 2003-08-13 | 12:42 | TDP | 0.39 | mg/L
VRW003 | Ventura @ Shell Bridge | 2003-08-13 | 12:38 | TDP | 0.4 | mg/L
VRW003 | Ventura @ Shell Bridge | 2003-08-13 | 12:40 | TDP | 0.4 | mg/L
VRW003 | Ventura @ Shell Bridge | 2003-08-13 | 12:42 | TDP | 12.68 | uM
VRW003 | Ventura @ Shell Bridge | 2003-08-13 | 12:38 | TDP | 12.87 | uM
VRW003 | Ventura @ Shell Bridge | 2003-08-13 | 12:40 | TDP | 13.01 | uM
VRW003 | Ventura @ Shell Bridge | 2003-08-29 | 11:57 | Nitrate | 1.95 | mg/L
VRW003 | Ventura @ Shell Bridge | 2003-08-29 | 11:55 | Nitrate | 1.98 | mg/L
VRW003 | Ventura @ Shell Bridge | 2003-08-29 | 11:53 | Nitrate | 2.01 | mg/L
VRW003 | Ventura @ Shell Bridge | 2003-08-29 | 11:57 | Nitrate | 139.03 | uM
VRW003 | Ventura @ Shell Bridge | 2003-08-29 | 11:55 | Nitrate | 141.37 | uM
VRW003 | Ventura @ Shell Bridge | 2003-08-29 | 11:53 | Nitrate | 143.23 | uM
VRW003 | Ventura @ Shell Bridge | 2003-08-29 | 11:55 | Phosphate | 0.5 | mg/L
VRW003 | Ventura @ Shell Bridge | 2003-08-29 | 11:57 | Phosphate | 0.53 | mg/L
VRW003 | Ventura @ Shell Bridge | 2003-08-29 | 11:53 | Phosphate | 0.54 | mg/L
VRW003 | Ventura @ Shell Bridge | 2003-08-29 | 11:55 | Phosphate | 16.11 | uM
VRW003 | Ventura @ Shell Bridge | 2003-08-29 | 11:57 | Phosphate | 17 | uM
VRW003 | Ventura @ Shell Bridge | 2003-08-29 | 11:53 | Phosphate | 17.37 | uM
VRW003 | Ventura @ Shell Bridge | 2003-08-29 | 11:57 | TDN | 14.13 | mg/L
VRW003 | Ventura @ Shell Bridge | 2003-08-29 | 11:53 | TDN | 14.53 | mg/L
VRW003 | Ventura @ Shell Bridge | 2003-08-29 | 11:55 | TDN | 16.65 | mg/L
VRW003 | Ventura @ Shell Bridge | 2003-08-29 | 11:53 | TDN | 148.15 | uM
VRW003 | Ventura @ Shell Bridge | 2003-08-29 | 11:57 | TDN | 150.07 | uM
VRW003 | Ventura @ Shell Bridge | 2003-08-29 | 11:55 | TDN | 154.13 | uM
VRW003 | Ventura @ Shell Bridge | 2003-08-29 | 11:57 | TDP | 0.44 | mg/L
VRW003 | Ventura @ Shell Bridge | 2003-08-29 | 11:53 | TDP | 0.45 | mg/L
VRW003 | Ventura @ Shell Bridge | 2003-08-29 | 11:55 | TDP | 0.52 | mg/L
VRW003 | Ventura @ Shell Bridge | 2003-08-29 | 11:57 | TDP | 14.13 | uM
VRW003 | Ventura @ Shell Bridge | 2003-08-29 | 11:53 | TDP | 14.53 | uM
VRW003 | Ventura @ Shell Bridge | 2003-08-29 | 11:55 | TDP | 16.65 | uM
VRW003 | Ventura @ Shell Bridge | 2003-09-06 | 10:36 | Nitrate | 1.87 | mg/L
VRW003 | Ventura @ Shell Bridge | 2003-09-06 | 10:38 | Nitrate | 1.89 | mg/L
VRW003 | Ventura @ Shell Bridge | 2003-09-06 | 10:36 | Nitrate | 133.89 | uM
VRW003 | Ventura @ Shell Bridge | 2003-09-06 | 10:38 | Nitrate | 134.82 | uM
VRW003 | Ventura @ Shell Bridge | 2003-09-06 | 10:36 | Phosphate | 0.31 | mg/L
VRW003 | Ventura @ Shell Bridge | 2003-09-06 | 10:38 | Phosphate | 0.31 | mg/L
VRW003 | Ventura @ Shell Bridge | 2003-09-06 | 10:36 | Phosphate | 9.87 | uM
VRW003 | Ventura @ Shell Bridge | 2003-09-06 | 10:38 | Phosphate | 10.11 | uM
VRW003 | Ventura @ Shell Bridge | 2003-09-06 | 10:38 | TDN | 6.46 | mg/L
VRW003 | Ventura @ Shell Bridge | 2003-09-06 | 10:36 | TDN | 10.04 | mg/L
VRW003 | Ventura @ Shell Bridge | 2003-09-06 | 10:38 | TDN | 150.77 | uM
VRW003 | Ventura @ Shell Bridge | 2003-09-06 | 10:36 | TDN | 152.8 | uM
VRW003 | Ventura @ Shell Bridge | 2003-09-06 | 10:38 | TDP | 0.2 | mg/L
VRW003 | Ventura @ Shell Bridge | 2003-09-06 | 10:36 | TDP | 0.31 | mg/L
VRW003 | Ventura @ Shell Bridge | 2003-09-06 | 10:38 | TDP | 6.46 | uM
VRW003 | Ventura @ Shell Bridge | 2003-09-06 | 10:36 | TDP | 10.04 | uM
VRW003 | Ventura @ Shell Bridge | 2003-09-10 | 20:49 | Nitrate | 1.59 | mg/L
VRW003 | Ventura @ Shell Bridge | 2003-09-10 | 17:21 | Nitrate | 1.62 | mg/L
VRW003 | Ventura @ Shell Bridge | 2003-09-10 | 23:34 | Nitrate | 1.7 | mg/L
VRW003 | Ventura @ Shell Bridge | 2003-09-10 | 14:34 | Nitrate | 1.72 | mg/L
VRW003 | Ventura @ Shell Bridge | 2003-09-10 | 11:35 | Nitrate | 1.86 | mg/L
VRW003 | Ventura @ Shell Bridge | 2003-09-10 | 9:20 | Nitrate | 1.94 | mg/L
VRW003 | Ventura @ Shell Bridge | 2003-09-10 | 20:49 | Nitrate | 113.5 | uM
VRW003 | Ventura @ Shell Bridge | 2003-09-10 | 17:21 | Nitrate | 115.71 | uM
VRW003 | Ventura @ Shell Bridge | 2003-09-10 | 23:34 | Nitrate | 121.61 | uM
VRW003 | Ventura @ Shell Bridge | 2003-09-10 | 14:34 | Nitrate | 123.11 | uM
VRW003 | Ventura @ Shell Bridge | 2003-09-10 | 11:35 | Nitrate | 133.13 | uM
VRW003 | Ventura @ Shell Bridge | 2003-09-10 | 9:20 | Nitrate | 138.28 | uM
VRW003 | Ventura @ Shell Bridge | 2003-09-10 | 14:34 | Phosphate | 0.33 | mg/L
VRW003 | Ventura @ Shell Bridge | 2003-09-10 | 17:21 | Phosphate | 0.33 | mg/L
VRW003 | Ventura @ Shell Bridge | 2003-09-10 | 20:49 | Phosphate | 0.33 | mg/L
VRW003 | Ventura @ Shell Bridge | 2003-09-10 | 9:20 | Phosphate | 0.34 | mg/L
VRW003 | Ventura @ Shell Bridge | 2003-09-10 | 11:35 | Phosphate | 0.34 | mg/L
VRW003 | Ventura @ Shell Bridge | 2003-09-10 | 23:34 | Phosphate | 0.36 | mg/L
VRW003 | Ventura @ Shell Bridge | 2003-09-10 | 20:49 | Phosphate | 10.49 | uM
VRW003 | Ventura @ Shell Bridge | 2003-09-10 | 17:21 | Phosphate | 10.55 | uM
VRW003 | Ventura @ Shell Bridge | 2003-09-10 | 14:34 | Phosphate | 10.65 | uM
VRW003 | Ventura @ Shell Bridge | 2003-09-10 | 11:35 | Phosphate | 10.82 | uM
VRW003 | Ventura @ Shell Bridge | 2003-09-10 | 9:20 | Phosphate | 11 | uM
VRW003 | Ventura @ Shell Bridge | 2003-09-10 | 23:34 | Phosphate | 11.56 | uM
VRW003 | Ventura @ Shell Bridge | 2003-09-10 | 17:21 | TDN | 7.9 | mg/L
VRW003 | Ventura @ Shell Bridge | 2003-09-10 | 11:35 | TDN | 8.73 | mg/L
VRW003 | Ventura @ Shell Bridge | 2003-09-10 | 20:49 | TDN | 9.59 | mg/L
VRW003 | Ventura @ Shell Bridge | 2003-09-10 | 14:34 | TDN | 9.73 | mg/L
VRW003 | Ventura @ Shell Bridge | 2003-09-10 | 23:34 | TDN | 10.28 | mg/L
VRW003 | Ventura @ Shell Bridge | 2003-09-10 | 9:20 | TDN | 10.53 | mg/L
VRW003 | Ventura @ Shell Bridge | 2003-09-10 | 17:21 | TDN | 126.55 | uM
VRW003 | Ventura @ Shell Bridge | 2003-09-10 | 20:49 | TDN | 129.61 | uM
VRW003 | Ventura @ Shell Bridge | 2003-09-10 | 14:34 | TDN | 137.52 | uM
VRW003 | Ventura @ Shell Bridge | 2003-09-10 | 23:34 | TDN | 138.25 | uM
VRW003 | Ventura @ Shell Bridge | 2003-09-10 | 11:35 | TDN | 143.06 | uM
VRW003 | Ventura @ Shell Bridge | 2003-09-10 | 9:20 | TDN | 152.32 | uM
VRW003 | Ventura @ Shell Bridge | 2003-09-10 | 17:21 | TDP | 0.24 | mg/L
VRW003 | Ventura @ Shell Bridge | 2003-09-10 | 11:35 | TDP | 0.27 | mg/L
VRW003 | Ventura @ Shell Bridge | 2003-09-10 | 14:34 | TDP | 0.3 | mg/L
VRW003 | Ventura @ Shell Bridge | 2003-09-10 | 20:49 | TDP | 0.3 | mg/L
VRW003 | Ventura @ Shell Bridge | 2003-09-10 | 23:34 | TDP | 0.32 | mg/L
VRW003 | Ventura @ Shell Bridge | 2003-09-10 | 9:20 | TDP | 0.33 | mg/L
VRW003 | Ventura @ Shell Bridge | 2003-09-10 | 17:21 | TDP | 7.9 | uM
VRW003 | Ventura @ Shell Bridge | 2003-09-10 | 11:35 | TDP | 8.73 | uM
VRW003 | Ventura @ Shell Bridge | 2003-09-10 | 20:49 | TDP | 9.59 | uM
VRW003 | Ventura @ Shell Bridge | 2003-09-10 | 14:34 | TDP | 9.73 | uM
VRW003 | Ventura @ Shell Bridge | 2003-09-10 | 23:34 | TDP | 10.28 | uM
VRW003 | Ventura @ Shell Bridge | 2003-09-10 | 9:20 | TDP | 10.53 | uM
VRW003 | Ventura @ Shell Bridge | 2003-09-11 | 2:37 | Nitrate | 1.87 | mg/L
VRW003 | Ventura @ Shell Bridge | 2003-09-11 | 8:26 | Nitrate | 1.93 | mg/L
VRW003 | Ventura @ Shell Bridge | 2003-09-11 | 5:18 | Nitrate | 1.99 | mg/L
VRW003 | Ventura @ Shell Bridge | 2003-09-11 | 2:37 | Nitrate | 133.41 | uM
VRW003 | Ventura @ Shell Bridge | 2003-09-11 | 8:26 | Nitrate | 138.21 | uM
VRW003 | Ventura @ Shell Bridge | 2003-09-11 | 5:18 | Nitrate | 142.01 | uM
VRW003 | Ventura @ Shell Bridge | 2003-09-11 | 8:26 | Phosphate | 0.35 | mg/L
VRW003 | Ventura @ Shell Bridge | 2003-09-11 | 2:37 | Phosphate | 0.37 | mg/L
VRW003 | Ventura @ Shell Bridge | 2003-09-11 | 5:18 | Phosphate | 0.37 | mg/L
VRW003 | Ventura @ Shell Bridge | 2003-09-11 | 8:26 | Phosphate | 11.41 | uM
VRW003 | Ventura @ Shell Bridge | 2003-09-11 | 5:18 | Phosphate | 11.79 | uM
VRW003 | Ventura @ Shell Bridge | 2003-09-11 | 2:37 | Phosphate | 11.91 | uM
VRW003 | Ventura @ Shell Bridge | 2003-09-11 | 2:37 | TDN | 9.72 | mg/L
VRW003 | Ventura @ Shell Bridge | 2003-09-11 | 5:18 | TDN | 10.39 | mg/L
VRW003 | Ventura @ Shell Bridge | 2003-09-11 | 8:26 | TDN | 11.61 | mg/L
VRW003 | Ventura @ Shell Bridge | 2003-09-11 | 2:37 | TDN | 155.48 | uM
VRW003 | Ventura @ Shell Bridge | 2003-09-11 | 5:18 | TDN | 159.29 | uM
VRW003 | Ventura @ Shell Bridge | 2003-09-11 | 8:26 | TDN | 159.54 | uM
VRW003 | Ventura @ Shell Bridge | 2003-09-11 | 2:37 | TDP | 0.3 | mg/L
VRW003 | Ventura @ Shell Bridge | 2003-09-11 | 5:18 | TDP | 0.32 | mg/L
VRW003 | Ventura @ Shell Bridge | 2003-09-11 | 8:26 | TDP | 0.36 | mg/L
VRW003 | Ventura @ Shell Bridge | 2003-09-11 | 2:37 | TDP | 9.72 | uM
VRW003 | Ventura @ Shell Bridge | 2003-09-11 | 5:18 | TDP | 10.39 | uM
VRW003 | Ventura @ Shell Bridge | 2003-09-11 | 8:26 | TDP | 11.61 | uM
VRW003 | Ventura @ Shell Bridge | 2003-10-04 | 10:37 | Nitrate | 2.59 | mg/L
VRW003 | Ventura @ Shell Bridge | 2003-10-04 | 10:39 | Nitrate | 2.6 | mg/L
VRW003 | Ventura @ Shell Bridge | 2003-10-04 | 10:37 | Nitrate | 185 | uM
VRW003 | Ventura @ Shell Bridge | 2003-10-04 | 10:39 | Nitrate | 185.67 | uM
VRW003 | Ventura @ Shell Bridge | 2003-10-04 | 10:37 | Phosphate | 0.51 | mg/L
VRW003 | Ventura @ Shell Bridge | 2003-10-04 | 10:39 | Phosphate | 0.55 | mg/L
VRW003 | Ventura @ Shell Bridge | 2003-10-04 | 10:37 | Phosphate | 16.3 | uM
VRW003 | Ventura @ Shell Bridge | 2003-10-04 | 10:39 | Phosphate | 17.58 | uM
VRW003 | Ventura @ Shell Bridge | 2003-10-04 | 10:37 | TDN | 16.16 | mg/L
VRW003 | Ventura @ Shell Bridge | 2003-10-04 | 10:39 | TDN | 16.53 | mg/L
VRW003 | Ventura @ Shell Bridge | 2003-10-04 | 10:37 | TDN | 228.54 | uM
VRW003 | Ventura @ Shell Bridge | 2003-10-04 | 10:39 | TDN | 234.25 | uM
VRW003 | Ventura @ Shell Bridge | 2003-10-04 | 10:37 | TDP | 0.5 | mg/L
VRW003 | Ventura @ Shell Bridge | 2003-10-04 | 10:39 | TDP | 0.51 | mg/L
VRW003 | Ventura @ Shell Bridge | 2003-10-04 | 10:37 | TDP | 16.16 | uM
VRW003 | Ventura @ Shell Bridge | 2003-10-04 | 10:39 | TDP | 16.53 | uM
VRW003 | Ventura @ Shell Bridge | 2003-10-21 | 12:13 | Nitrate | 1.85 | mg/L
VRW003 | Ventura @ Shell Bridge | 2003-10-21 | 12:15 | Nitrate | 2.52 | mg/L
VRW003 | Ventura @ Shell Bridge | 2003-10-21 | 12:17 | Nitrate | 2.53 | mg/L
VRW003 | Ventura @ Shell Bridge | 2003-10-21 | 12:13 | Nitrate | 132.4 | uM
VRW003 | Ventura @ Shell Bridge | 2003-10-21 | 12:15 | Nitrate | 179.88 | uM
VRW003 | Ventura @ Shell Bridge | 2003-10-21 | 12:17 | Nitrate | 180.74 | uM
VRW003 | Ventura @ Shell Bridge | 2003-10-21 | 12:13 | Phosphate | 0.41 | mg/L
VRW003 | Ventura @ Shell Bridge | 2003-10-21 | 12:17 | Phosphate | 0.47 | mg/L
VRW003 | Ventura @ Shell Bridge | 2003-10-21 | 12:15 | Phosphate | 0.48 | mg/L
VRW003 | Ventura @ Shell Bridge | 2003-10-21 | 12:13 | Phosphate | 13.11 | uM
VRW003 | Ventura @ Shell Bridge | 2003-10-21 | 12:17 | Phosphate | 15.29 | uM
VRW003 | Ventura @ Shell Bridge | 2003-10-21 | 12:15 | Phosphate | 15.42 | uM
VRW003 | Ventura @ Shell Bridge | 2003-10-21 | 12:15 | TDN | 13.47 | mg/L
VRW003 | Ventura @ Shell Bridge | 2003-10-21 | 12:13 | TDN | 13.79 | mg/L
VRW003 | Ventura @ Shell Bridge | 2003-10-21 | 12:17 | TDN | 14.35 | mg/L
VRW003 | Ventura @ Shell Bridge | 2003-10-21 | 12:13 | TDN | 191.22 | uM
VRW003 | Ventura @ Shell Bridge | 2003-10-21 | 12:15 | TDN | 234.62 | uM
VRW003 | Ventura @ Shell Bridge | 2003-10-21 | 12:17 | TDN | 237.74 | uM
VRW003 | Ventura @ Shell Bridge | 2003-10-21 | 12:15 | TDP | 0.42 | mg/L
VRW003 | Ventura @ Shell Bridge | 2003-10-21 | 12:13 | TDP | 0.43 | mg/L
VRW003 | Ventura @ Shell Bridge | 2003-10-21 | 12:17 | TDP | 0.44 | mg/L
VRW003 | Ventura @ Shell Bridge | 2003-10-21 | 12:15 | TDP | 13.47 | uM
VRW003 | Ventura @ Shell Bridge | 2003-10-21 | 12:13 | TDP | 13.79 | uM
VRW003 | Ventura @ Shell Bridge | 2003-10-21 | 12:17 | TDP | 14.35 | uM
VRW003 | Ventura @ Shell Bridge | 2003-11-01 | 11:44 | Nitrate | 2.77 | mg/L
VRW003 | Ventura @ Shell Bridge | 2003-11-01 | 11:44 | Nitrate | 198.07 | uM
VRW003 | Ventura @ Shell Bridge | 2003-11-01 | 11:44 | Phosphate | 0.23 | mg/L
VRW003 | Ventura @ Shell Bridge | 2003-11-01 | 11:44 | Phosphate | 7.37 | uM
VRW003 | Ventura @ Shell Bridge | 2003-11-01 | 11:44 | TDN | 8.1 | mg/L
VRW003 | Ventura @ Shell Bridge | 2003-11-01 | 11:44 | TDN | 283.93 | uM
VRW003 | Ventura @ Shell Bridge | 2003-11-01 | 11:44 | TDP | 0.25 | mg/L
VRW003 | Ventura @ Shell Bridge | 2003-11-01 | 11:44 | TDP | 8.1 | uM
VRW003 | Ventura @ Shell Bridge | 2003-12-06 | 10:36 | Nitrate | 3.72 | mg/L
VRW003 | Ventura @ Shell Bridge | 2003-12-06 | 10:36 | Nitrate | 265.61 | uM
VRW003 | Ventura @ Shell Bridge | 2003-12-06 | 10:36 | Phosphate | 0.45 | mg/L
VRW003 | Ventura @ Shell Bridge | 2003-12-06 | 10:36 | Phosphate | 14.49 | uM
VRW003 | Ventura @ Shell Bridge | 2003-12-06 | 10:36 | TDN | 15.51 | mg/L
VRW003 | Ventura @ Shell Bridge | 2003-12-06 | 10:36 | TDN | 298.44 | uM
VRW003 | Ventura @ Shell Bridge | 2003-12-06 | 10:36 | TDP | 0.48 | mg/L
VRW003 | Ventura @ Shell Bridge | 2003-12-06 | 10:36 | TDP | 15.51 | uM
VRW003 | Ventura @ Shell Bridge | 2004-01-10 | 11:07 | Nitrate | 3.25 | mg/L
VRW003 | Ventura @ Shell Bridge | 2004-01-10 | 11:07 | Nitrate | 232.33 | uM
VRW003 | Ventura @ Shell Bridge | 2004-01-10 | 11:07 | Phosphate | 0.58 | mg/L
VRW003 | Ventura @ Shell Bridge | 2004-01-10 | 11:07 | Phosphate | 18.7 | uM
VRW003 | Ventura @ Shell Bridge | 2004-01-10 | 11:07 | TDN | 17.41 | mg/L
VRW003 | Ventura @ Shell Bridge | 2004-01-10 | 11:07 | TDN | 268.7 | uM
VRW003 | Ventura @ Shell Bridge | 2004-01-10 | 11:07 | TDP | 0.54 | mg/L
VRW003 | Ventura @ Shell Bridge | 2004-01-10 | 11:07 | TDP | 17.41 | uM
VRW003 | Ventura @ Shell Bridge | 2004-02-07 | 11:00 | Nitrate | 3.41 | mg/L
VRW003 | Ventura @ Shell Bridge | 2004-02-07 | 11:00 | Nitrate | 243.91 | uM
VRW003 | Ventura @ Shell Bridge | 2004-02-07 | 11:00 | Phosphate | 1.01 | mg/L
VRW003 | Ventura @ Shell Bridge | 2004-02-07 | 11:00 | Phosphate | 32.6 | uM
VRW003 | Ventura @ Shell Bridge | 2004-02-07 | 11:00 | TDN | 33.72 | mg/L
VRW003 | Ventura @ Shell Bridge | 2004-02-07 | 11:00 | TDN | 273.43 | uM
VRW003 | Ventura @ Shell Bridge | 2004-02-07 | 11:00 | TDP | 1.05 | mg/L
VRW003 | Ventura @ Shell Bridge | 2004-02-07 | 11:00 | TDP | 33.72 | uM
VRW003 | Ventura @ Shell Bridge | 2004-03-06 | 10:53 | Nitrate | 1.89 | mg/L
VRW003 | Ventura @ Shell Bridge | 2004-03-06 | 10:53 | Nitrate | 134.66 | uM
VRW003 | Ventura @ Shell Bridge | 2004-03-06 | 10:53 | Phosphate | 0.29 | mg/L
VRW003 | Ventura @ Shell Bridge | 2004-03-06 | 10:53 | Phosphate | 9.43 | uM
VRW003 | Ventura @ Shell Bridge | 2004-03-06 | 10:53 | TDN | 9.63 | mg/L
VRW003 | Ventura @ Shell Bridge | 2004-03-06 | 10:53 | TDN | 166.43 | uM
VRW003 | Ventura @ Shell Bridge | 2004-03-06 | 10:53 | TDP | 0.3 | mg/L
VRW003 | Ventura @ Shell Bridge | 2004-03-06 | 10:53 | TDP | 9.63 | uM
VRW003 | Ventura @ Shell Bridge | 2004-03-20 | 9:57 | Nitrate | 1.55 | mg/L
VRW003 | Ventura @ Shell Bridge | 2004-03-20 | 9:57 | Nitrate | 110.5 | uM
VRW003 | Ventura @ Shell Bridge | 2004-03-20 | 9:57 | Phosphate | 0.9 | mg/L
VRW003 | Ventura @ Shell Bridge | 2004-03-20 | 9:57 | Phosphate | 29.19 | uM
VRW003 | Ventura @ Shell Bridge | 2004-03-20 | 9:57 | TDN | 23.96 | mg/L
VRW003 | Ventura @ Shell Bridge | 2004-03-20 | 9:57 | TDN | 133.3 | uM
VRW003 | Ventura @ Shell Bridge | 2004-03-20 | 9:57 | TDP | 0.74 | mg/L
VRW003 | Ventura @ Shell Bridge | 2004-03-20 | 9:57 | TDP | 23.96 | uM
VRW003 | Ventura @ Shell Bridge | 2004-04-03 | 11:00 | Nitrate | 1.98 | mg/L
VRW003 | Ventura @ Shell Bridge | 2004-04-03 | 11:00 | Nitrate | 141.11 | uM
VRW003 | Ventura @ Shell Bridge | 2004-04-03 | 11:00 | Phosphate | 0.8 | mg/L
VRW003 | Ventura @ Shell Bridge | 2004-04-03 | 11:00 | Phosphate | 25.89 | uM
VRW003 | Ventura @ Shell Bridge | 2004-04-03 | 11:00 | TDN | 23.31 | mg/L
VRW003 | Ventura @ Shell Bridge | 2004-04-03 | 11:00 | TDN | 175.73 | uM
VRW003 | Ventura @ Shell Bridge | 2004-04-03 | 11:00 | TDP | 0.72 | mg/L
VRW003 | Ventura @ Shell Bridge | 2004-04-03 | 11:00 | TDP | 23.31 | uM
VRW003 | Ventura @ Shell Bridge | 2004-04-17 | 10:53 | Nitrate | 3.58 | mg/L
VRW003 | Ventura @ Shell Bridge | 2004-04-17 | 10:53 | Nitrate | 255.73 | uM
VRW003 | Ventura @ Shell Bridge | 2004-04-17 | 10:53 | Phosphate | 0.9 | mg/L
VRW003 | Ventura @ Shell Bridge | 2004-04-17 | 10:53 | Phosphate | 28.94 | uM
VRW003 | Ventura @ Shell Bridge | 2004-04-17 | 10:53 | TDN | 31.12 | mg/L
VRW003 | Ventura @ Shell Bridge | 2004-04-17 | 10:53 | TDN | 182.15 | uM
VRW003 | Ventura @ Shell Bridge | 2004-04-17 | 10:53 | TDP | 0.96 | mg/L
VRW003 | Ventura @ Shell Bridge | 2004-04-17 | 10:53 | TDP | 31.12 | uM
VRW003 | Ventura @ Shell Bridge | 2004-05-01 | 10:25 | Nitrate | 1.78 | mg/L
VRW003 | Ventura @ Shell Bridge | 2004-05-01 | 10:25 | Nitrate | 127.38 | uM
VRW003 | Ventura @ Shell Bridge | 2004-05-01 | 10:25 | Phosphate | 0.77 | mg/L
VRW003 | Ventura @ Shell Bridge | 2004-05-01 | 10:25 | Phosphate | 24.78 | uM
VRW003 | Ventura @ Shell Bridge | 2004-05-01 | 10:25 | TDN | 23.64 | mg/L
VRW003 | Ventura @ Shell Bridge | 2004-05-01 | 10:25 | TDN | 199.77 | uM
VRW003 | Ventura @ Shell Bridge | 2004-05-01 | 10:25 | TDP | 0.73 | mg/L
VRW003 | Ventura @ Shell Bridge | 2004-05-01 | 10:25 | TDP | 23.64 | uM
VRW003 | Ventura @ Shell Bridge | 2004-05-17 | 9:40 | Nitrate | 1.25 | mg/L
VRW003 | Ventura @ Shell Bridge | 2004-05-17 | 9:38 | Nitrate | 1.26 | mg/L
VRW003 | Ventura @ Shell Bridge | 2004-05-17 | 9:40 | Nitrate | 89.56 | uM
VRW003 | Ventura @ Shell Bridge | 2004-05-17 | 9:38 | Nitrate | 89.75 | uM
VRW003 | Ventura @ Shell Bridge | 2004-05-17 | 9:40 | Phosphate | 0.41 | mg/L
VRW003 | Ventura @ Shell Bridge | 2004-05-17 | 9:38 | Phosphate | 0.49 | mg/L
VRW003 | Ventura @ Shell Bridge | 2004-05-17 | 9:40 | Phosphate | 13.27 | uM
VRW003 | Ventura @ Shell Bridge | 2004-05-17 | 9:38 | Phosphate | 15.9 | uM
VRW003 | Ventura @ Shell Bridge | 2004-05-17 | 9:38 | TDN | 9.5 | mg/L
VRW003 | Ventura @ Shell Bridge | 2004-05-17 | 9:40 | TDN | 9.66 | mg/L
VRW003 | Ventura @ Shell Bridge | 2004-05-17 | 9:38 | TDN | 113.86 | uM
VRW003 | Ventura @ Shell Bridge | 2004-05-17 | 9:40 | TDN | 117.41 | uM
VRW003 | Ventura @ Shell Bridge | 2004-05-17 | 9:38 | TDP | 0.29 | mg/L
VRW003 | Ventura @ Shell Bridge | 2004-05-17 | 9:40 | TDP | 0.3 | mg/L
VRW003 | Ventura @ Shell Bridge | 2004-05-17 | 9:38 | TDP | 9.5 | uM
VRW003 | Ventura @ Shell Bridge | 2004-05-17 | 9:40 | TDP | 9.66 | uM
VRW003 | Ventura @ Shell Bridge | 2004-06-05 | 10:33 | Nitrate | 1.31 | mg/L
VRW003 | Ventura @ Shell Bridge | 2004-06-05 | 10:31 | Nitrate | 1.43 | mg/L
VRW003 | Ventura @ Shell Bridge | 2004-06-05 | 10:33 | Nitrate | 93.6 | uM
VRW003 | Ventura @ Shell Bridge | 2004-06-05 | 10:31 | Nitrate | 102.14 | uM
VRW003 | Ventura @ Shell Bridge | 2004-06-05 | 10:33 | Phosphate | 0.55 | mg/L
VRW003 | Ventura @ Shell Bridge | 2004-06-05 | 10:31 | Phosphate | 0.65 | mg/L
VRW003 | Ventura @ Shell Bridge | 2004-06-05 | 10:33 | Phosphate | 17.62 | uM
VRW003 | Ventura @ Shell Bridge | 2004-06-05 | 10:31 | Phosphate | 20.88 | uM
VRW003 | Ventura @ Shell Bridge | 2004-06-05 | 10:31 | TDN | 15 | mg/L
VRW003 | Ventura @ Shell Bridge | 2004-06-05 | 10:33 | TDN | 16.34 | mg/L
VRW003 | Ventura @ Shell Bridge | 2004-06-05 | 10:31 | TDN | 118.46 | uM
VRW003 | Ventura @ Shell Bridge | 2004-06-05 | 10:33 | TDN | 130.83 | uM
VRW003 | Ventura @ Shell Bridge | 2004-06-05 | 10:31 | TDP | 0.46 | mg/L
VRW003 | Ventura @ Shell Bridge | 2004-06-05 | 10:33 | TDP | 0.51 | mg/L
VRW003 | Ventura @ Shell Bridge | 2004-06-05 | 10:31 | TDP | 15 | uM
VRW003 | Ventura @ Shell Bridge | 2004-06-05 | 10:33 | TDP | 16.34 | uM
VRW003 | Ventura @ Shell Bridge | 2004-06-28 | 9:52 | Nitrate | 1.7 | mg/L
VRW003 | Ventura @ Shell Bridge | 2004-06-28 | 9:50 | Nitrate | 1.71 | mg/L
VRW003 | Ventura @ Shell Bridge | 2004-06-28 | 9:52 | Nitrate | 121.74 | uM
VRW003 | Ventura @ Shell Bridge | 2004-06-28 | 9:50 | Nitrate | 122.27 | uM
VRW003 | Ventura @ Shell Bridge | 2004-06-28 | 9:52 | Phosphate | 0.17 | mg/L
VRW003 | Ventura @ Shell Bridge | 2004-06-28 | 9:50 | Phosphate | 0.23 | mg/L
VRW003 | Ventura @ Shell Bridge | 2004-06-28 | 9:52 | Phosphate | 5.44 | uM
VRW003 | Ventura @ Shell Bridge | 2004-06-28 | 9:50 | Phosphate | 7.55 | uM
VRW003 | Ventura @ Shell Bridge | 2004-06-28 | 9:52 | TDN | 6.34 | mg/L
VRW003 | Ventura @ Shell Bridge | 2004-06-28 | 9:50 | TDN | 6.52 | mg/L
VRW003 | Ventura @ Shell Bridge | 2004-06-28 | 9:50 | TDN | 137.02 | uM
VRW003 | Ventura @ Shell Bridge | 2004-06-28 | 9:52 | TDN | 141.03 | uM
VRW003 | Ventura @ Shell Bridge | 2004-06-28 | 9:50 | TDP | 0.2 | mg/L
VRW003 | Ventura @ Shell Bridge | 2004-06-28 | 9:52 | TDP | 0.2 | mg/L
VRW003 | Ventura @ Shell Bridge | 2004-06-28 | 9:52 | TDP | 6.34 | uM
VRW003 | Ventura @ Shell Bridge | 2004-06-28 | 9:50 | TDP | 6.52 | uM
VRW003 | Ventura @ Shell Bridge | 2004-07-10 | 10:23 | Nitrate | 1.82 | mg/L
VRW003 | Ventura @ Shell Bridge | 2004-07-10 | 10:25 | Nitrate | 1.85 | mg/L
VRW003 | Ventura @ Shell Bridge | 2004-07-10 | 10:23 | Nitrate | 129.78 | uM
VRW003 | Ventura @ Shell Bridge | 2004-07-10 | 10:25 | Nitrate | 131.97 | uM
VRW003 | Ventura @ Shell Bridge | 2004-07-10 | 10:23 | Phosphate | 0.32 | mg/L
VRW003 | Ventura @ Shell Bridge | 2004-07-10 | 10:25 | Phosphate | 0.33 | mg/L
VRW003 | Ventura @ Shell Bridge | 2004-07-10 | 10:23 | Phosphate | 10.47 | uM
VRW003 | Ventura @ Shell Bridge | 2004-07-10 | 10:25 | Phosphate | 10.66 | uM
VRW003 | Ventura @ Shell Bridge | 2004-07-10 | 10:23 | TDN | 12.62 | mg/L
VRW003 | Ventura @ Shell Bridge | 2004-07-10 | 10:25 | TDN | 12.95 | mg/L
VRW003 | Ventura @ Shell Bridge | 2004-07-10 | 10:25 | TDN | 167.59 | uM
VRW003 | Ventura @ Shell Bridge | 2004-07-10 | 10:23 | TDN | 169.5 | uM
VRW003 | Ventura @ Shell Bridge | 2004-07-10 | 10:23 | TDP | 0.39 | mg/L
VRW003 | Ventura @ Shell Bridge | 2004-07-10 | 10:25 | TDP | 0.4 | mg/L
VRW003 | Ventura @ Shell Bridge | 2004-07-10 | 10:23 | TDP | 12.62 | uM
VRW003 | Ventura @ Shell Bridge | 2004-07-10 | 10:25 | TDP | 12.95 | uM
VRW003 | Ventura @ Shell Bridge | 2004-08-07 | 10:16 | Nitrate | 1.68 | mg/L
VRW003 | Ventura @ Shell Bridge | 2004-08-07 | 10:18 | Nitrate | 1.69 | mg/L
VRW003 | Ventura @ Shell Bridge | 2004-08-07 | 10:16 | Nitrate | 119.99 | uM
VRW003 | Ventura @ Shell Bridge | 2004-08-07 | 10:18 | Nitrate | 120.56 | uM
VRW003 | Ventura @ Shell Bridge | 2004-08-07 | 10:16 | Phosphate | 1.51 | mg/L
VRW003 | Ventura @ Shell Bridge | 2004-08-07 | 10:18 | Phosphate | 1.55 | mg/L
VRW003 | Ventura @ Shell Bridge | 2004-08-07 | 10:16 | Phosphate | 48.65 | uM
VRW003 | Ventura @ Shell Bridge | 2004-08-07 | 10:18 | Phosphate | 50.05 | uM
VRW003 | Ventura @ Shell Bridge | 2004-08-07 | 10:18 | TDN | 24.32 | mg/L
VRW003 | Ventura @ Shell Bridge | 2004-08-07 | 10:16 | TDN | 27.77 | mg/L
VRW003 | Ventura @ Shell Bridge | 2004-08-07 | 10:16 | TDN | 171.74 | uM
VRW003 | Ventura @ Shell Bridge | 2004-08-07 | 10:18 | TDN | 173.34 | uM
VRW003 | Ventura @ Shell Bridge | 2004-08-07 | 10:18 | TDP | 0.75 | mg/L
VRW003 | Ventura @ Shell Bridge | 2004-08-07 | 10:16 | TDP | 0.86 | mg/L
VRW003 | Ventura @ Shell Bridge | 2004-08-07 | 10:18 | TDP | 24.32 | uM
VRW003 | Ventura @ Shell Bridge | 2004-08-07 | 10:16 | TDP | 27.77 | uM
VRW003 | Ventura @ Shell Bridge | 2004-09-11 | 9:45 | Nitrate | 2.67 | mg/L
VRW003 | Ventura @ Shell Bridge | 2004-09-11 | 9:43 | Nitrate | 2.71 | mg/L
VRW003 | Ventura @ Shell Bridge | 2004-09-11 | 9:45 | Nitrate | 191.07 | uM
VRW003 | Ventura @ Shell Bridge | 2004-09-11 | 9:43 | Nitrate | 193.26 | uM
VRW003 | Ventura @ Shell Bridge | 2004-09-11 | 9:43 | Phosphate | 1.68 | mg/L
VRW003 | Ventura @ Shell Bridge | 2004-09-11 | 9:45 | Phosphate | 1.8 | mg/L
VRW003 | Ventura @ Shell Bridge | 2004-09-11 | 9:43 | Phosphate | 54.1 | uM
VRW003 | Ventura @ Shell Bridge | 2004-09-11 | 9:45 | Phosphate | 58.21 | uM
VRW003 | Ventura @ Shell Bridge | 2004-09-11 | 9:45 | TDN | 61.31 | mg/L
VRW003 | Ventura @ Shell Bridge | 2004-09-11 | 9:43 | TDN | 62.87 | mg/L
VRW003 | Ventura @ Shell Bridge | 2004-09-11 | 9:45 | TDN | 244.98 | uM
VRW003 | Ventura @ Shell Bridge | 2004-09-11 | 9:43 | TDN | 246.44 | uM
VRW003 | Ventura @ Shell Bridge | 2004-09-11 | 9:45 | TDP | 1.9 | mg/L
VRW003 | Ventura @ Shell Bridge | 2004-09-11 | 9:43 | TDP | 1.95 | mg/L
VRW003 | Ventura @ Shell Bridge | 2004-09-11 | 9:45 | TDP | 61.31 | uM
VRW003 | Ventura @ Shell Bridge | 2004-09-11 | 9:43 | TDP | 62.87 | uM
VRW003 | Ventura @ Shell Bridge | 2004-10-02 | 9:42 | Nitrate | 2.97 | mg/L
VRW003 | Ventura @ Shell Bridge | 2004-10-02 | 9:40 | Nitrate | 2.98 | mg/L
VRW003 | Ventura @ Shell Bridge | 2004-10-02 | 9:42 | Nitrate | 211.8 | uM
VRW003 | Ventura @ Shell Bridge | 2004-10-02 | 9:40 | Nitrate | 213.21 | uM
VRW003 | Ventura @ Shell Bridge | 2004-10-02 | 9:40 | Phosphate | 1.47 | mg/L
VRW003 | Ventura @ Shell Bridge | 2004-10-02 | 9:42 | Phosphate | 1.49 | mg/L
VRW003 | Ventura @ Shell Bridge | 2004-10-02 | 9:40 | Phosphate | 47.5 | uM
VRW003 | Ventura @ Shell Bridge | 2004-10-02 | 9:42 | Phosphate | 47.95 | uM
VRW003 | Ventura @ Shell Bridge | 2004-10-02 | 9:42 | TDN | 33.59 | mg/L
VRW003 | Ventura @ Shell Bridge | 2004-10-02 | 9:40 | TDN | 42.75 | mg/L
VRW003 | Ventura @ Shell Bridge | 2004-10-02 | 9:40 | TDN | 262.24 | uM
VRW003 | Ventura @ Shell Bridge | 2004-10-02 | 9:42 | TDN | 271.76 | uM
VRW003 | Ventura @ Shell Bridge | 2004-10-02 | 9:42 | TDP | 1.04 | mg/L
VRW003 | Ventura @ Shell Bridge | 2004-10-02 | 9:40 | TDP | 1.33 | mg/L
VRW003 | Ventura @ Shell Bridge | 2004-10-02 | 9:42 | TDP | 33.59 | uM
VRW003 | Ventura @ Shell Bridge | 2004-10-02 | 9:40 | TDP | 42.75 | uM
VRW003 | Ventura @ Shell Bridge | 2004-11-06 | 10:39 | Nitrate | 3.03 | mg/L
VRW003 | Ventura @ Shell Bridge | 2004-11-06 | 10:37 | Nitrate | 3.05 | mg/L
VRW003 | Ventura @ Shell Bridge | 2004-11-06 | 10:39 | Nitrate | 216.49 | uM
VRW003 | Ventura @ Shell Bridge | 2004-11-06 | 10:37 | Nitrate | 218.2 | uM
VRW003 | Ventura @ Shell Bridge | 2004-11-06 | 10:37 | Phosphate | 0.95 | mg/L
VRW003 | Ventura @ Shell Bridge | 2004-11-06 | 10:39 | Phosphate | 1.06 | mg/L
VRW003 | Ventura @ Shell Bridge | 2004-11-06 | 10:37 | Phosphate | 30.77 | uM
VRW003 | Ventura @ Shell Bridge | 2004-11-06 | 10:39 | Phosphate | 34.12 | uM
VRW003 | Ventura @ Shell Bridge | 2004-11-06 | 10:37 | TDN | 30.95 | mg/L
VRW003 | Ventura @ Shell Bridge | 2004-11-06 | 10:39 | TDN | 31.79 | mg/L
VRW003 | Ventura @ Shell Bridge | 2004-11-06 | 10:37 | TDN | 247.11 | uM
VRW003 | Ventura @ Shell Bridge | 2004-11-06 | 10:39 | TDN | 249.13 | uM
VRW003 | Ventura @ Shell Bridge | 2004-11-06 | 10:37 | TDP | 0.96 | mg/L
VRW003 | Ventura @ Shell Bridge | 2004-11-06 | 10:39 | TDP | 0.99 | mg/L
VRW003 | Ventura @ Shell Bridge | 2004-11-06 | 10:37 | TDP | 30.95 | uM
VRW003 | Ventura @ Shell Bridge | 2004-11-06 | 10:39 | TDP | 31.79 | uM
VRW003 | Ventura @ Shell Bridge | 2004-12-04 | 10:23 | Nitrate | 3.81 | mg/L
VRW003 | Ventura @ Shell Bridge | 2004-12-04 | 10:25 | Nitrate | 3.82 | mg/L
VRW003 | Ventura @ Shell Bridge | 2004-12-04 | 10:23 | Nitrate | 272.16 | uM
VRW003 | Ventura @ Shell Bridge | 2004-12-04 | 10:25 | Nitrate | 272.85 | uM
VRW003 | Ventura @ Shell Bridge | 2004-12-04 | 10:25 | Phosphate | 0.65 | mg/L
VRW003 | Ventura @ Shell Bridge | 2004-12-04 | 10:23 | Phosphate | 0.72 | mg/L
VRW003 | Ventura @ Shell Bridge | 2004-12-04 | 10:25 | Phosphate | 21 | uM
VRW003 | Ventura @ Shell Bridge | 2004-12-04 | 10:23 | Phosphate | 23.28 | uM
VRW003 | Ventura @ Shell Bridge | 2004-12-04 | 10:23 | TDN | 23.05 | mg/L
VRW003 | Ventura @ Shell Bridge | 2004-12-04 | 10:25 | TDN | 23.16 | mg/L
VRW003 | Ventura @ Shell Bridge | 2004-12-04 | 10:25 | TDN | 326.64 | uM
VRW003 | Ventura @ Shell Bridge | 2004-12-04 | 10:23 | TDN | 328.63 | uM
VRW003 | Ventura @ Shell Bridge | 2004-12-04 | 10:23 | TDP | 0.71 | mg/L
VRW003 | Ventura @ Shell Bridge | 2004-12-04 | 10:25 | TDP | 0.72 | mg/L
VRW003 | Ventura @ Shell Bridge | 2004-12-04 | 10:23 | TDP | 23.05 | uM
VRW003 | Ventura @ Shell Bridge | 2004-12-04 | 10:25 | TDP | 23.16 | uM
VRW003 | Ventura @ Shell Bridge | 2004-12-09 |  | Nitrate | 3.75 | mg/L
VRW003 | Ventura @ Shell Bridge | 2004-12-09 |  | Nitrate | 267.57 | uM
VRW003 | Ventura @ Shell Bridge | 2004-12-09 |  | Phosphate | 0.53 | mg/L
VRW003 | Ventura @ Shell Bridge | 2004-12-09 |  | Phosphate | 17.1 | uM
VRW003 | Ventura @ Shell Bridge | 2004-12-09 |  | TDN | 16.71 | mg/L
VRW003 | Ventura @ Shell Bridge | 2004-12-09 |  | TDN | 303.89 | uM
VRW003 | Ventura @ Shell Bridge | 2004-12-09 |  | TDP | 0.52 | mg/L
VRW003 | Ventura @ Shell Bridge | 2004-12-09 |  | TDP | 16.71 | uM
VRW003 | Ventura @ Shell Bridge | 2005-01-08 | 9:45 | Nitrate | 0.97 | mg/L
VRW003 | Ventura @ Shell Bridge | 2005-01-08 | 9:45 | Nitrate | 69 | uM
VRW003 | Ventura @ Shell Bridge | 2005-01-08 | 9:45 | Phosphate | 0.12 | mg/L
VRW003 | Ventura @ Shell Bridge | 2005-01-08 | 9:45 | Phosphate | 3.71 | uM
VRW003 | Ventura @ Shell Bridge | 2005-01-08 | 9:45 | TDN | 1.66 | mg/L
VRW003 | Ventura @ Shell Bridge | 2005-01-08 | 9:45 | TDN | 89.09 | uM
VRW003 | Ventura @ Shell Bridge | 2005-01-08 | 9:45 | TDP | 0.05 | mg/L
VRW003 | Ventura @ Shell Bridge | 2005-01-08 | 9:45 | TDP | 1.66 | uM
VRW003 | Ventura @ Shell Bridge | 2005-02-05 | 10:48 | Nitrate | 2.04 | mg/L
VRW003 | Ventura @ Shell Bridge | 2005-02-05 | 10:48 | Nitrate | 145.94 | uM
VRW003 | Ventura @ Shell Bridge | 2005-02-05 | 10:48 | Phosphate | 0.08 | mg/L
VRW003 | Ventura @ Shell Bridge | 2005-02-05 | 10:48 | Phosphate | 2.5 | uM
VRW003 | Ventura @ Shell Bridge | 2005-02-05 | 10:48 | TDN | 1.18 | mg/L
VRW003 | Ventura @ Shell Bridge | 2005-02-05 | 10:48 | TDN | 176.28 | uM
VRW003 | Ventura @ Shell Bridge | 2005-02-05 | 10:48 | TDP | 0.04 | mg/L
VRW003 | Ventura @ Shell Bridge | 2005-02-05 | 10:48 | TDP | 1.18 | uM
VRW003 | Ventura @ Shell Bridge | 2005-02-28 | 11:32 | Nitrate | 1.46 | mg/L
VRW003 | Ventura @ Shell Bridge | 2005-02-28 | 11:32 | Nitrate | 104.04 | uM
VRW003 | Ventura @ Shell Bridge | 2005-02-28 | 11:32 | Phosphate | 0.08 | mg/L
VRW003 | Ventura @ Shell Bridge | 2005-02-28 | 11:32 | Phosphate | 2.44 | uM
VRW003 | Ventura @ Shell Bridge | 2005-02-28 | 11:32 | TDN | 0.63 | mg/L
VRW003 | Ventura @ Shell Bridge | 2005-02-28 | 11:32 | TDN | 126.89 | uM
VRW003 | Ventura @ Shell Bridge | 2005-02-28 | 11:32 | TDP | 0.02 | mg/L
VRW003 | Ventura @ Shell Bridge | 2005-02-28 | 11:32 | TDP | 0.63 | uM
VRW003 | Ventura @ Shell Bridge | 2005-03-05 | 10:43 | Nitrate | 1.74 | mg/L
VRW003 | Ventura @ Shell Bridge | 2005-03-05 | 10:43 | Nitrate | 124.06 | uM
VRW003 | Ventura @ Shell Bridge | 2005-03-05 | 10:43 | Phosphate | 0.07 | mg/L
VRW003 | Ventura @ Shell Bridge | 2005-03-05 | 10:43 | Phosphate | 2.34 | uM
VRW003 | Ventura @ Shell Bridge | 2005-03-05 | 10:43 | TDN | 0.61 | mg/L
VRW003 | Ventura @ Shell Bridge | 2005-03-05 | 10:43 | TDN | 135.54 | uM
VRW003 | Ventura @ Shell Bridge | 2005-03-05 | 10:43 | TDP | 0.02 | mg/L
VRW003 | Ventura @ Shell Bridge | 2005-03-05 | 10:43 | TDP | 0.61 | uM
VRW003 | Ventura @ Shell Bridge | 2005-04-02 | 10:35 | Nitrate | 2 | mg/L
VRW003 | Ventura @ Shell Bridge | 2005-04-02 | 10:35 | Nitrate | 142.82 | uM
VRW003 | Ventura @ Shell Bridge | 2005-04-02 | 10:35 | Phosphate | 0.01 | mg/L
VRW003 | Ventura @ Shell Bridge | 2005-04-02 | 10:35 | Phosphate | 0.4 | uM
VRW003 | Ventura @ Shell Bridge | 2005-04-02 | 10:35 | TDN | 0.46 | mg/L
VRW003 | Ventura @ Shell Bridge | 2005-04-02 | 10:35 | TDN | 146.03 | uM
VRW003 | Ventura @ Shell Bridge | 2005-04-02 | 10:35 | TDP | 0.01 | mg/L
VRW003 | Ventura @ Shell Bridge | 2005-04-02 | 10:35 | TDP | 0.46 | uM
VRW003 | Ventura @ Shell Bridge | 2005-05-07 | 10:35 | Nitrate | 1.71 | mg/L
VRW003 | Ventura @ Shell Bridge | 2005-05-07 | 10:35 | Nitrate | 122.25 | uM
VRW003 | Ventura @ Shell Bridge | 2005-05-07 | 10:35 | Phosphate | 0.04 | mg/L
VRW003 | Ventura @ Shell Bridge | 2005-05-07 | 10:35 | Phosphate | 1.41 | uM
VRW003 | Ventura @ Shell Bridge | 2005-05-07 | 10:35 | TDN | 0.79 | mg/L
VRW003 | Ventura @ Shell Bridge | 2005-05-07 | 10:35 | TDN | 131.27 | uM
VRW003 | Ventura @ Shell Bridge | 2005-05-07 | 10:35 | TDP | 0.02 | mg/L
VRW003 | Ventura @ Shell Bridge | 2005-05-07 | 10:35 | TDP | 0.79 | uM
VRW003 | Ventura @ Shell Bridge | 2005-06-04 | 10:35 | Nitrate | 1.61 | mg/L
VRW003 | Ventura @ Shell Bridge | 2005-06-04 | 10:35 | Nitrate | 115.12 | uM
VRW003 | Ventura @ Shell Bridge | 2005-06-04 | 10:35 | Phosphate | 0.1 | mg/L
VRW003 | Ventura @ Shell Bridge | 2005-06-04 | 10:35 | Phosphate | 3.13 | uM
VRW003 | Ventura @ Shell Bridge | 2005-06-04 | 10:35 | TDN | 4.77 | mg/L
VRW003 | Ventura @ Shell Bridge | 2005-06-04 | 10:35 | TDN | 135.76 | uM
VRW003 | Ventura @ Shell Bridge | 2005-06-04 | 10:35 | TDP | 0.15 | mg/L
VRW003 | Ventura @ Shell Bridge | 2005-06-04 | 10:35 | TDP | 4.77 | uM
VRW003 | Ventura @ Shell Bridge | 2005-07-09 | 10:35 | Nitrate | 0.83 | mg/L
VRW003 | Ventura @ Shell Bridge | 2005-07-09 | 10:35 | Nitrate | 59.13 | uM
VRW003 | Ventura @ Shell Bridge | 2005-07-09 | 10:35 | Phosphate | 0.08 | mg/L
VRW003 | Ventura @ Shell Bridge | 2005-07-09 | 10:35 | Phosphate | 2.66 | uM
VRW003 | Ventura @ Shell Bridge | 2005-07-09 | 10:35 | TDN | 3.62 | mg/L
VRW003 | Ventura @ Shell Bridge | 2005-07-09 | 10:35 | TDN | 69.19 | uM
VRW003 | Ventura @ Shell Bridge | 2005-07-09 | 10:35 | TDP | 0.11 | mg/L
VRW003 | Ventura @ Shell Bridge | 2005-07-09 | 10:35 | TDP | 3.62 | uM
VRW003 | Ventura @ Shell Bridge | 2005-08-06 | 10:34 | Nitrate | 0.51 | mg/L
VRW003 | Ventura @ Shell Bridge | 2005-08-06 | 10:34 | Nitrate | 36.28 | uM
VRW003 | Ventura @ Shell Bridge | 2005-08-06 | 10:34 | Phosphate | 0.06 | mg/L
VRW003 | Ventura @ Shell Bridge | 2005-08-06 | 10:34 | Phosphate | 2.02 | uM
VRW003 | Ventura @ Shell Bridge | 2005-08-06 | 10:34 | TDN | 2.51 | mg/L
VRW003 | Ventura @ Shell Bridge | 2005-08-06 | 10:34 | TDN | 49.05 | uM
VRW003 | Ventura @ Shell Bridge | 2005-08-06 | 10:34 | TDP | 0.08 | mg/L
VRW003 | Ventura @ Shell Bridge | 2005-08-06 | 10:34 | TDP | 2.51 | uM
VRW003 | Ventura @ Shell Bridge | 2005-09-10 | 10:34 | Nitrate | 0.63 | mg/L
VRW003 | Ventura @ Shell Bridge | 2005-09-10 | 10:34 | Nitrate | 44.78 | uM
VRW003 | Ventura @ Shell Bridge | 2005-09-10 | 10:34 | Phosphate | 0.1 | mg/L
VRW003 | Ventura @ Shell Bridge | 2005-09-10 | 10:34 | Phosphate | 3.25 | uM
VRW003 | Ventura @ Shell Bridge | 2005-09-10 | 10:34 | TDN | 3.55 | mg/L
VRW003 | Ventura @ Shell Bridge | 2005-09-10 | 10:34 | TDN | 63.15 | uM
VRW003 | Ventura @ Shell Bridge | 2005-09-10 | 10:34 | TDP | 0.11 | mg/L
VRW003 | Ventura @ Shell Bridge | 2005-09-10 | 10:34 | TDP | 3.55 | uM
VRW003 | Ventura @ Shell Bridge | 2005-09-21 | 10:25 | Nitrate | 0.52 | mg/L
VRW003 | Ventura @ Shell Bridge | 2005-09-21 | 10:25 | Nitrate | 36.8 | uM
VRW003 | Ventura @ Shell Bridge | 2005-09-21 | 10:25 | Phosphate | 0.18 | mg/L
VRW003 | Ventura @ Shell Bridge | 2005-09-21 | 10:25 | Phosphate | 5.72 | uM
VRW003 | Ventura @ Shell Bridge | 2005-10-01 |  | Nitrate | 0.57 | mg/L
VRW003 | Ventura @ Shell Bridge | 2005-10-01 |  | Nitrate | 40.92 | uM
VRW003 | Ventura @ Shell Bridge | 2005-10-01 |  | Phosphate | 0.25 | mg/L
VRW003 | Ventura @ Shell Bridge | 2005-10-01 |  | Phosphate | 8.04 | uM
VRW003 | Ventura @ Shell Bridge | 2005-10-01 |  | TDN | 8.13 | mg/L
VRW003 | Ventura @ Shell Bridge | 2005-10-01 |  | TDN | 68.25 | uM
VRW003 | Ventura @ Shell Bridge | 2005-10-01 |  | TDP | 0.25 | mg/L
VRW003 | Ventura @ Shell Bridge | 2005-10-01 |  | TDP | 8.13 | uM
VRW003 | Ventura @ Shell Bridge | 2005-11-05 |  | Nitrate | 0.78 | mg/L
VRW003 | Ventura @ Shell Bridge | 2005-11-05 |  | Nitrate | 55.9 | uM
VRW003 | Ventura @ Shell Bridge | 2005-11-05 |  | Phosphate | 0.16 | mg/L
VRW003 | Ventura @ Shell Bridge | 2005-11-05 |  | Phosphate | 5.02 | uM
VRW003 | Ventura @ Shell Bridge | 2005-11-05 |  | TDN | 4.09 | mg/L
VRW003 | Ventura @ Shell Bridge | 2005-11-05 |  | TDN | 66.59 | uM
VRW003 | Ventura @ Shell Bridge | 2005-11-05 |  | TDP | 0.13 | mg/L
VRW003 | Ventura @ Shell Bridge | 2005-11-05 |  | TDP | 4.09 | uM
VRW003 | Ventura @ Shell Bridge | 2005-12-03 |  | Nitrate | 1.13 | mg/L
VRW003 | Ventura @ Shell Bridge | 2005-12-03 |  | Nitrate | 80.53 | uM
VRW003 | Ventura @ Shell Bridge | 2005-12-03 |  | Phosphate | 0.11 | mg/L
VRW003 | Ventura @ Shell Bridge | 2005-12-03 |  | Phosphate | 3.48 | uM
VRW003 | Ventura @ Shell Bridge | 2005-12-03 |  | TDN | 3.41 | mg/L
VRW003 | Ventura @ Shell Bridge | 2005-12-03 |  | TDN | 117.61 | uM
VRW003 | Ventura @ Shell Bridge | 2005-12-03 |  | TDP | 0.11 | mg/L
VRW003 | Ventura @ Shell Bridge | 2005-12-03 |  | TDP | 3.41 | uM
VRW003 | Ventura @ Shell Bridge | 2006-01-07 |  | Nitrate | 1.81 | mg/L
VRW003 | Ventura @ Shell Bridge | 2006-01-07 |  | Nitrate | 129.11 | uM
VRW003 | Ventura @ Shell Bridge | 2006-01-07 |  | Phosphate | 0.13 | mg/L
VRW003 | Ventura @ Shell Bridge | 2006-01-07 |  | Phosphate | 4.26 | uM
VRW003 | Ventura @ Shell Bridge | 2006-01-07 |  | TDN | 4.23 | mg/L
VRW003 | Ventura @ Shell Bridge | 2006-01-07 |  | TDN | 150.01 | uM
VRW003 | Ventura @ Shell Bridge | 2006-01-07 |  | TDP | 0.13 | mg/L
VRW003 | Ventura @ Shell Bridge | 2006-01-07 |  | TDP | 4.23 | uM
VRW003 | Ventura @ Shell Bridge | 2006-02-04 |  | Nitrate | 0.87 | mg/L
VRW003 | Ventura @ Shell Bridge | 2006-02-04 |  | Nitrate | 62.26 | uM
VRW003 | Ventura @ Shell Bridge | 2006-02-04 |  | Phosphate | 0.03 | mg/L
VRW003 | Ventura @ Shell Bridge | 2006-02-04 |  | Phosphate | 0.96 | uM
VRW003 | Ventura @ Shell Bridge | 2006-02-04 |  | TDN | 1.41 | mg/L
VRW003 | Ventura @ Shell Bridge | 2006-02-04 |  | TDN | 82.66 | uM
VRW003 | Ventura @ Shell Bridge | 2006-02-04 |  | TDP | 0.04 | mg/L
VRW003 | Ventura @ Shell Bridge | 2006-02-04 |  | TDP | 1.41 | uM
VRW003 | Ventura @ Shell Bridge | 2006-03-04 |  | Nitrate | 1.72 | mg/L
VRW003 | Ventura @ Shell Bridge | 2006-03-04 |  | Nitrate | 122.68 | uM
VRW003 | Ventura @ Shell Bridge | 2006-03-04 |  | Phosphate | 0.07 | mg/L
VRW003 | Ventura @ Shell Bridge | 2006-03-04 |  | Phosphate | 2.32 | uM
VRW003 | Ventura @ Shell Bridge | 2006-03-04 |  | TDN | 1.96 | mg/L
VRW003 | Ventura @ Shell Bridge | 2006-03-04 |  | TDN | 130.5 | uM
VRW003 | Ventura @ Shell Bridge | 2006-03-04 |  | TDP | 0.06 | mg/L
VRW003 | Ventura @ Shell Bridge | 2006-03-04 |  | TDP | 1.96 | uM
VRW003 | Ventura @ Shell Bridge | 2006-05-06 |  | Nitrate | 1.1 | mg/L
VRW003 | Ventura @ Shell Bridge | 2006-05-06 |  | Nitrate | 78.25 | uM
VRW003 | Ventura @ Shell Bridge | 2006-05-06 |  | Phosphate | 0.03 | mg/L
VRW003 | Ventura @ Shell Bridge | 2006-05-06 |  | Phosphate | 0.99 | uM
VRW003 | Ventura @ Shell Bridge | 2006-05-06 |  | TDN | 2.3 | mg/L
VRW003 | Ventura @ Shell Bridge | 2006-05-06 |  | TDN | 84.12 | uM
VRW003 | Ventura @ Shell Bridge | 2006-05-06 |  | TDP | 0.07 | mg/L
VRW003 | Ventura @ Shell Bridge | 2006-05-06 |  | TDP | 2.3 | uM
VRW003 | Ventura @ Shell Bridge | 2006-06-03 |  | Nitrate | 0.7 | mg/L
VRW003 | Ventura @ Shell Bridge | 2006-06-03 |  | Nitrate | 50.22 | uM
VRW003 | Ventura @ Shell Bridge | 2006-06-03 |  | Phosphate | 0.04 | mg/L
VRW003 | Ventura @ Shell Bridge | 2006-06-03 |  | Phosphate | 1.38 | uM
VRW003 | Ventura @ Shell Bridge | 2006-06-03 |  | TDN | 1.51 | mg/L
VRW003 | Ventura @ Shell Bridge | 2006-06-03 |  | TDN | 74.33 | uM
VRW003 | Ventura @ Shell Bridge | 2006-06-03 |  | TDP | 0.05 | mg/L
VRW003 | Ventura @ Shell Bridge | 2006-06-03 |  | TDP | 1.51 | uM
VRW003 | Ventura @ Shell Bridge | 2006-07-08 |  | Nitrate | 0.63 | mg/L
VRW003 | Ventura @ Shell Bridge | 2006-07-08 |  | Nitrate | 44.7 | uM
VRW003 | Ventura @ Shell Bridge | 2006-07-08 |  | Phosphate | 0.36 | mg/L
VRW003 | Ventura @ Shell Bridge | 2006-07-08 |  | Phosphate | 11.74 | uM
VRW003 | Ventura @ Shell Bridge | 2006-07-08 |  | TDN | 0.47 | mg/L
VRW003 | Ventura @ Shell Bridge | 2006-07-08 |  | TDN | 66.38 | uM
VRW003 | Ventura @ Shell Bridge | 2006-07-08 |  | TDP | 0.01 | mg/L
VRW003 | Ventura @ Shell Bridge | 2006-07-08 |  | TDP | 0.47 | uM
VRW003 | Ventura @ Shell Bridge | 2006-08-05 |  | Nitrate | 0.83 | mg/L
VRW003 | Ventura @ Shell Bridge | 2006-08-05 |  | Nitrate | 59.36 | uM
VRW003 | Ventura @ Shell Bridge | 2006-08-05 |  | Phosphate | 0.27 | mg/L
VRW003 | Ventura @ Shell Bridge | 2006-08-05 |  | Phosphate | 8.86 | uM
VRW003 | Ventura @ Shell Bridge | 2006-08-05 |  | TDN | 4.99 | mg/L
VRW003 | Ventura @ Shell Bridge | 2006-08-05 |  | TDN | 85.57 | uM
VRW003 | Ventura @ Shell Bridge | 2006-08-05 |  | TDP | 0.15 | mg/L
VRW003 | Ventura @ Shell Bridge | 2006-08-05 |  | TDP | 4.99 | uM
VRW003 | Ventura @ Shell Bridge | 2006-09-09 |  | Nitrate | 0.8 | mg/L
VRW003 | Ventura @ Shell Bridge | 2006-09-09 |  | Nitrate | 57.22 | uM
VRW003 | Ventura @ Shell Bridge | 2006-09-09 |  | Phosphate | 0.42 | mg/L
VRW003 | Ventura @ Shell Bridge | 2006-09-09 |  | Phosphate | 13.46 | uM
VRW003 | Ventura @ Shell Bridge | 2006-09-09 |  | TDN | 12.8 | mg/L
VRW003 | Ventura @ Shell Bridge | 2006-09-09 |  | TDN | 79.89 | uM
VRW003 | Ventura @ Shell Bridge | 2006-09-09 |  | TDP | 0.4 | mg/L
VRW003 | Ventura @ Shell Bridge | 2006-09-09 |  | TDP | 12.8 | uM
VRW003 | Ventura @ Shell Bridge | 2006-10-07 |  | Nitrate | 0.91 | mg/L
VRW003 | Ventura @ Shell Bridge | 2006-10-07 |  | Nitrate | 64.97 | uM
VRW003 | Ventura @ Shell Bridge | 2006-10-07 |  | Phosphate | 0.06 | mg/L
VRW003 | Ventura @ Shell Bridge | 2006-10-07 |  | Phosphate | 2.08 | uM
VRW003 | Ventura @ Shell Bridge | 2006-10-07 |  | TDN | 4.19 | mg/L
VRW003 | Ventura @ Shell Bridge | 2006-10-07 |  | TDN | 89.71 | uM
VRW003 | Ventura @ Shell Bridge | 2006-10-07 |  | TDP | 0.13 | mg/L
VRW003 | Ventura @ Shell Bridge | 2006-10-07 |  | TDP | 4.19 | uM
VRW003 | Ventura @ Shell Bridge | 2006-11-04 |  | Nitrate | 1.08 | mg/L
VRW003 | Ventura @ Shell Bridge | 2006-11-04 |  | Nitrate | 76.9 | uM
VRW003 | Ventura @ Shell Bridge | 2006-11-04 |  | Phosphate | 0.29 | mg/L
VRW003 | Ventura @ Shell Bridge | 2006-11-04 |  | Phosphate | 9.28 | uM
VRW003 | Ventura @ Shell Bridge | 2006-11-04 |  | TDN | 8.19 | mg/L
VRW003 | Ventura @ Shell Bridge | 2006-11-04 |  | TDN | 125.5 | uM
VRW003 | Ventura @ Shell Bridge | 2006-11-04 |  | TDP | 0.25 | mg/L
VRW003 | Ventura @ Shell Bridge | 2006-11-04 |  | TDP | 8.19 | uM
VRW003 | Ventura @ Shell Bridge | 2007-01-06 |  | Nitrate | 1.79 | mg/L
VRW003 | Ventura @ Shell Bridge | 2007-01-06 |  | Nitrate | 128.19 | uM
VRW003 | Ventura @ Shell Bridge | 2007-01-06 |  | Phosphate | 0.15 | mg/L
VRW003 | Ventura @ Shell Bridge | 2007-01-06 |  | Phosphate | 4.74 | uM
VRW003 | Ventura @ Shell Bridge | 2007-01-06 |  | TDN | 3.13 | mg/L
VRW003 | Ventura @ Shell Bridge | 2007-01-06 |  | TDN | 162.79 | uM
VRW003 | Ventura @ Shell Bridge | 2007-01-06 |  | TDP | 0.1 | mg/L
VRW003 | Ventura @ Shell Bridge | 2007-01-06 |  | TDP | 3.13 | uM
VRW003 | Ventura @ Shell Bridge | 2007-02-03 |  | Nitrate | 1.13 | mg/L
VRW003 | Ventura @ Shell Bridge | 2007-02-03 |  | Nitrate | 80.42 | uM
VRW003 | Ventura @ Shell Bridge | 2007-02-03 |  | Phosphate | 0.2 | mg/L
VRW003 | Ventura @ Shell Bridge | 2007-02-03 |  | Phosphate | 6.42 | uM
VRW003 | Ventura @ Shell Bridge | 2007-02-03 |  | TDN | 7.01 | mg/L
VRW003 | Ventura @ Shell Bridge | 2007-02-03 |  | TDN | 168.04 | uM
VRW003 | Ventura @ Shell Bridge | 2007-02-03 |  | TDP | 0.22 | mg/L
VRW003 | Ventura @ Shell Bridge | 2007-02-03 |  | TDP | 7.01 | uM
VRW003 | Ventura @ Shell Bridge | 2007-03-03 |  | Nitrate | 1.19 | mg/L
VRW003 | Ventura @ Shell Bridge | 2007-03-03 |  | Nitrate | 84.9 | uM
VRW003 | Ventura @ Shell Bridge | 2007-03-03 |  | Phosphate | 0.39 | mg/L
VRW003 | Ventura @ Shell Bridge | 2007-03-03 |  | Phosphate | 12.53 | uM
VRW003 | Ventura @ Shell Bridge | 2007-03-03 |  | TDN | 13.6 | mg/L
VRW003 | Ventura @ Shell Bridge | 2007-03-03 |  | TDN | 175.58 | uM
VRW003 | Ventura @ Shell Bridge | 2007-03-03 |  | TDP | 0.42 | mg/L
VRW003 | Ventura @ Shell Bridge | 2007-03-03 |  | TDP | 13.6 | uM
VRW003 | Ventura @ Shell Bridge | 2007-03-31 |  | Nitrate | 0.21 | mg/L
VRW003 | Ventura @ Shell Bridge | 2007-03-31 |  | Nitrate | 14.93 | uM
VRW003 | Ventura @ Shell Bridge | 2007-03-31 |  | Phosphate | 0.21 | mg/L
VRW003 | Ventura @ Shell Bridge | 2007-03-31 |  | Phosphate | 6.77 | uM
VRW003 | Ventura @ Shell Bridge | 2007-03-31 |  | TDN | 5.2 | mg/L
VRW003 | Ventura @ Shell Bridge | 2007-03-31 |  | TDN | 80.09 | uM
VRW003 | Ventura @ Shell Bridge | 2007-03-31 |  | TDP | 0.16 | mg/L
VRW003 | Ventura @ Shell Bridge | 2007-03-31 |  | TDP | 5.2 | uM
VRW003 | Ventura @ Shell Bridge | 2007-05-05 |  | Nitrate | 0.71 | mg/L
VRW003 | Ventura @ Shell Bridge | 2007-05-05 |  | Nitrate | 50.91 | uM
VRW003 | Ventura @ Shell Bridge | 2007-05-05 |  | Phosphate | 0.22 | mg/L
VRW003 | Ventura @ Shell Bridge | 2007-05-05 |  | Phosphate | 6.98 | uM
VRW003 | Ventura @ Shell Bridge | 2007-05-05 |  | TDN | 4.91 | mg/L
VRW003 | Ventura @ Shell Bridge | 2007-05-05 |  | TDN | 102.74 | uM
VRW003 | Ventura @ Shell Bridge | 2007-05-05 |  | TDP | 0.15 | mg/L
VRW003 | Ventura @ Shell Bridge | 2007-05-05 |  | TDP | 4.91 | uM
VRW003 | Ventura @ Shell Bridge | 2007-07-07 |  | Nitrate | 1.05 | mg/L
VRW003 | Ventura @ Shell Bridge | 2007-07-07 |  | Nitrate | 75.05 | uM
VRW003 | Ventura @ Shell Bridge | 2007-07-07 |  | Phosphate | 0.5 | mg/L
VRW003 | Ventura @ Shell Bridge | 2007-07-07 |  | Phosphate | 16.01 | uM
VRW003 | Ventura @ Shell Bridge | 2007-07-07 |  | TDN | 12.78 | mg/L
VRW003 | Ventura @ Shell Bridge | 2007-07-07 |  | TDN | 106.22 | uM
VRW003 | Ventura @ Shell Bridge | 2007-07-07 |  | TDP | 0.4 | mg/L
VRW003 | Ventura @ Shell Bridge | 2007-07-07 |  | TDP | 12.78 | uM
VRW003 | Ventura @ Shell Bridge | 2007-08-04 |  | Nitrate | 1.55 | mg/L
VRW003 | Ventura @ Shell Bridge | 2007-08-04 |  | Nitrate | 110.99 | uM
VRW003 | Ventura @ Shell Bridge | 2007-08-04 |  | Phosphate | 0.83 | mg/L
VRW003 | Ventura @ Shell Bridge | 2007-08-04 |  | Phosphate | 26.69 | uM
VRW003 | Ventura @ Shell Bridge | 2007-08-04 |  | TDN | 23.15 | mg/L
VRW003 | Ventura @ Shell Bridge | 2007-08-04 |  | TDN | 159.04 | uM
VRW003 | Ventura @ Shell Bridge | 2007-08-04 |  | TDP | 0.72 | mg/L
VRW003 | Ventura @ Shell Bridge | 2007-08-04 |  | TDP | 23.15 | uM
VRW003 | Ventura @ Shell Bridge | 2007-09-08 |  | Nitrate | 1.72 | mg/L
VRW003 | Ventura @ Shell Bridge | 2007-09-08 |  | Nitrate | 122.51 | uM
VRW003 | Ventura @ Shell Bridge | 2007-09-08 |  | Phosphate | 1.51 | mg/L
VRW003 | Ventura @ Shell Bridge | 2007-09-08 |  | Phosphate | 48.73 | uM
VRW003 | Ventura @ Shell Bridge | 2007-09-08 |  | TDN | 34.91 | mg/L
VRW003 | Ventura @ Shell Bridge | 2007-09-08 |  | TDN | 175.39 | uM
VRW003 | Ventura @ Shell Bridge | 2007-09-08 |  | TDP | 1.08 | mg/L
VRW003 | Ventura @ Shell Bridge | 2007-09-08 |  | TDP | 34.91 | uM
VRW003 | Ventura @ Shell Bridge | 2007-10-06 | 10:20 | Nitrate | 2.68 | mg/L
VRW003 | Ventura @ Shell Bridge | 2007-10-06 | 10:20 | Nitrate | 191.53 | uM
VRW003 | Ventura @ Shell Bridge | 2007-10-06 | 10:20 | Phosphate | 1.35 | mg/L
VRW003 | Ventura @ Shell Bridge | 2007-10-06 | 10:20 | Phosphate | 43.48 | uM
VRW003 | Ventura @ Shell Bridge | 2007-10-06 | 10:20 | TDN | 5.42 | mg/L
VRW003 | Ventura @ Shell Bridge | 2007-10-06 | 10:20 | TDN | 237.21 | uM
VRW003 | Ventura @ Shell Bridge | 2007-10-06 | 10:20 | TDP | 0.17 | mg/L
VRW003 | Ventura @ Shell Bridge | 2007-10-06 | 10:20 | TDP | 5.42 | uM
VRW003 | Ventura @ Shell Bridge | 2007-11-03 | 10:20 | Nitrate | 2.68 | mg/L
VRW003 | Ventura @ Shell Bridge | 2007-11-03 | 10:20 | Nitrate | 191.52 | uM
VRW003 | Ventura @ Shell Bridge | 2007-11-03 | 10:20 | Phosphate | 1.13 | mg/L
VRW003 | Ventura @ Shell Bridge | 2007-11-03 | 10:20 | Phosphate | 36.32 | uM
VRW003 | Ventura @ Shell Bridge | 2007-11-03 | 10:20 | TDN | 33.34 | mg/L
VRW003 | Ventura @ Shell Bridge | 2007-11-03 | 10:20 | TDN | 216.83 | uM
VRW003 | Ventura @ Shell Bridge | 2007-11-03 | 10:20 | TDP | 1.03 | mg/L
VRW003 | Ventura @ Shell Bridge | 2007-11-03 | 10:20 | TDP | 33.34 | uM
VRW003 | Ventura @ Shell Bridge | 2007-12-01 | 10:20 | Nitrate | 1.04 | mg/L
VRW003 | Ventura @ Shell Bridge | 2007-12-01 | 10:20 | Nitrate | 74.05 | uM
VRW003 | Ventura @ Shell Bridge | 2007-12-01 | 10:20 | Phosphate | 0.58 | mg/L
VRW003 | Ventura @ Shell Bridge | 2007-12-01 | 10:20 | Phosphate | 18.75 | uM
VRW003 | Ventura @ Shell Bridge | 2007-12-01 | 10:20 | TDN | 19.04 | mg/L
VRW003 | Ventura @ Shell Bridge | 2007-12-01 | 10:20 | TDN | 119.76 | uM
VRW003 | Ventura @ Shell Bridge | 2007-12-01 | 10:20 | TDP | 0.59 | mg/L
VRW003 | Ventura @ Shell Bridge | 2007-12-01 | 10:20 | TDP | 19.04 | uM
VRW003 | Ventura @ Shell Bridge | 2008-02-02 |  | Nitrate | 2.47 | mg/L
VRW003 | Ventura @ Shell Bridge | 2008-02-02 |  | Nitrate | 176.47 | uM
VRW003 | Ventura @ Shell Bridge | 2008-02-02 |  | Phosphate | 0.05 | mg/L
VRW003 | Ventura @ Shell Bridge | 2008-02-02 |  | Phosphate | 1.52 | uM
VRW003 | Ventura @ Shell Bridge | 2008-02-02 |  | TDN | 1.57 | mg/L
VRW003 | Ventura @ Shell Bridge | 2008-02-02 |  | TDN | 202.76 | uM
VRW003 | Ventura @ Shell Bridge | 2008-02-02 |  | TDP | 0.05 | mg/L
VRW003 | Ventura @ Shell Bridge | 2008-02-02 |  | TDP | 1.57 | uM
VRW003 | Ventura @ Shell Bridge | 2008-03-01 |  | Nitrate | 1.67 | mg/L
VRW003 | Ventura @ Shell Bridge | 2008-03-01 |  | Nitrate | 119.54 | uM
VRW003 | Ventura @ Shell Bridge | 2008-03-01 |  | Phosphate | 0.01 | mg/L
VRW003 | Ventura @ Shell Bridge | 2008-03-01 |  | Phosphate | 0.44 | uM
VRW003 | Ventura @ Shell Bridge | 2008-03-01 |  | TDN | 0.89 | mg/L
VRW003 | Ventura @ Shell Bridge | 2008-03-01 |  | TDN | 140.25 | uM
VRW003 | Ventura @ Shell Bridge | 2008-03-01 |  | TDP | 0.03 | mg/L
VRW003 | Ventura @ Shell Bridge | 2008-03-01 |  | TDP | 0.89 | uM
VRW003 | Ventura @ Shell Bridge | 2008-04-05 |  | Nitrate | 1.33 | mg/L
VRW003 | Ventura @ Shell Bridge | 2008-04-05 |  | Nitrate | 95 | uM
VRW003 | Ventura @ Shell Bridge | 2008-04-05 |  | Phosphate | 0.04 | mg/L
VRW003 | Ventura @ Shell Bridge | 2008-04-05 |  | Phosphate | 1.27 | uM
VRW003 | Ventura @ Shell Bridge | 2008-04-05 |  | TDN | 1.8 | mg/L
VRW003 | Ventura @ Shell Bridge | 2008-04-05 |  | TDN | 152.66 | uM
VRW003 | Ventura @ Shell Bridge | 2008-04-05 |  | TDP | 0.06 | mg/L
VRW003 | Ventura @ Shell Bridge | 2008-04-05 |  | TDP | 1.8 | uM
VRW003 | Ventura @ Shell Bridge | 2008-05-03 |  | Nitrate | 0.96 | mg/L
VRW003 | Ventura @ Shell Bridge | 2008-05-03 |  | Nitrate | 68.45 | uM
VRW003 | Ventura @ Shell Bridge | 2008-05-03 |  | Phosphate | 0.03 | mg/L
VRW003 | Ventura @ Shell Bridge | 2008-05-03 |  | Phosphate | 0.84 | uM
VRW003 | Ventura @ Shell Bridge | 2008-05-03 |  | TDN | 1.34 | mg/L
VRW003 | Ventura @ Shell Bridge | 2008-05-03 |  | TDN | 108.82 | uM
VRW003 | Ventura @ Shell Bridge | 2008-05-03 |  | TDP | 0.04 | mg/L
VRW003 | Ventura @ Shell Bridge | 2008-05-03 |  | TDP | 1.34 | uM
VRW003 | Ventura @ Shell Bridge | 2008-05-17 | 12:40 | Nitrate | 0.53 | mg/L
VRW003 | Ventura @ Shell Bridge | 2008-05-17 | 12:40 | Nitrate | 38.08 | uM
VRW003 | Ventura @ Shell Bridge | 2008-05-17 | 12:40 | Phosphate | 0.01 | mg/L
VRW003 | Ventura @ Shell Bridge | 2008-05-17 | 12:40 | Phosphate | 0.48 | uM
VRW003 | Ventura @ Shell Bridge | 2008-05-17 | 12:40 | TDN | 0.81 | mg/L
VRW003 | Ventura @ Shell Bridge | 2008-05-17 | 12:40 | TDN | 55.31 | uM
VRW003 | Ventura @ Shell Bridge | 2008-05-17 | 12:40 | TDP | 0.03 | mg/L
VRW003 | Ventura @ Shell Bridge | 2008-05-17 | 12:40 | TDP | 0.81 | uM
VRW003 | Ventura @ Shell Bridge | 2008-06-07 | 10:20 | Nitrate | 0.43 | mg/L
VRW003 | Ventura @ Shell Bridge | 2008-06-07 | 10:20 | Nitrate | 31.01 | uM
VRW003 | Ventura @ Shell Bridge | 2008-06-07 | 10:20 | Phosphate | 0.04 | mg/L
VRW003 | Ventura @ Shell Bridge | 2008-06-07 | 10:20 | Phosphate | 1.37 | uM
VRW003 | Ventura @ Shell Bridge | 2008-06-07 | 10:20 | TDN | 1.53 | mg/L
VRW003 | Ventura @ Shell Bridge | 2008-06-07 | 10:20 | TDN | 35.91 | uM
VRW003 | Ventura @ Shell Bridge | 2008-06-07 | 10:20 | TDP | 0.05 | mg/L
VRW003 | Ventura @ Shell Bridge | 2008-06-07 | 10:20 | TDP | 1.53 | uM
VRW003 | Ventura @ Shell Bridge | 2008-07-12 | 10:20 | Nitrate | 0.41 | mg/L
VRW003 | Ventura @ Shell Bridge | 2008-07-12 | 10:20 | Nitrate | 29.25 | uM
VRW003 | Ventura @ Shell Bridge | 2008-07-12 | 10:20 | Phosphate | 0.06 | mg/L
VRW003 | Ventura @ Shell Bridge | 2008-07-12 | 10:20 | Phosphate | 1.9 | uM
VRW003 | Ventura @ Shell Bridge | 2008-07-12 | 10:20 | TDN | 2.46 | mg/L
VRW003 | Ventura @ Shell Bridge | 2008-07-12 | 10:20 | TDN | 53.83 | uM
VRW003 | Ventura @ Shell Bridge | 2008-07-12 | 10:20 | TDP | 0.08 | mg/L
VRW003 | Ventura @ Shell Bridge | 2008-07-12 | 10:20 | TDP | 2.46 | uM
VRW003 | Ventura @ Shell Bridge | 2008-09-01 | 14:12 | Nitrate | 0.86 | mg/L
VRW003 | Ventura @ Shell Bridge | 2008-09-01 | 9:19 | Nitrate | 0.95 | mg/L
VRW003 | Ventura @ Shell Bridge | 2008-09-01 | 14:12 | Nitrate | 61.32 | uM
VRW003 | Ventura @ Shell Bridge | 2008-09-01 | 9:19 | Nitrate | 67.71 | uM
VRW003 | Ventura @ Shell Bridge | 2008-09-01 | 9:19 | Phosphate | 0.01 | mg/L
VRW003 | Ventura @ Shell Bridge | 2008-09-01 | 14:12 | Phosphate | 0.02 | mg/L
VRW003 | Ventura @ Shell Bridge | 2008-09-01 | 9:19 | Phosphate | 0.34 | uM
VRW003 | Ventura @ Shell Bridge | 2008-09-01 | 14:12 | Phosphate | 0.67 | uM
VRW003 | Ventura @ Shell Bridge | 2008-09-01 | 9:19 | TDN | 1.22 | mg/L
VRW003 | Ventura @ Shell Bridge | 2008-09-01 | 14:12 | TDN | 1.5 | mg/L
VRW003 | Ventura @ Shell Bridge | 2008-09-01 | 14:12 | TDN | 76.54 | uM
VRW003 | Ventura @ Shell Bridge | 2008-09-01 | 9:19 | TDN | 93.81 | uM
VRW003 | Ventura @ Shell Bridge | 2008-09-01 | 9:19 | TDP | 0.04 | mg/L
VRW003 | Ventura @ Shell Bridge | 2008-09-01 | 14:12 | TDP | 0.05 | mg/L
VRW003 | Ventura @ Shell Bridge | 2008-09-01 | 9:19 | TDP | 1.22 | uM
VRW003 | Ventura @ Shell Bridge | 2008-09-01 | 14:12 | TDP | 1.5 | uM
VRW004 | Canada Larga @ Ventura Ave | 2001-04-22 | 13:40 | Nitrate | 1.56 | mg/L
VRW004 | Canada Larga @ Ventura Ave | 2001-04-22 | 13:40 | Nitrate | 111.58 | uM
VRW004 | Canada Larga @ Ventura Ave | 2001-04-22 | 13:40 | Phosphate | 0.03 | mg/L
VRW004 | Canada Larga @ Ventura Ave | 2001-04-22 | 13:40 | Phosphate | 0.84 | uM
VRW004 | Canada Larga @ Ventura Ave. | 2001-05-19 | 12:15 | Nitrate | 1.25 | mg/L
VRW004 | Canada Larga @ Ventura Ave. | 2001-05-19 | 12:15 | Nitrate | 89.36 | uM
VRW004 | Canada Larga @ Ventura Ave. | 2001-05-19 | 12:15 | Phosphate | 0.06 | mg/L
VRW004 | Canada Larga @ Ventura Ave. | 2001-05-19 | 12:15 | Phosphate | 1.98 | uM
VRW004 | Canada Larga @ Ventura Ave. | 2001-05-19 | 12:15 | TDN | 5.2 | mg/L
VRW004 | Canada Larga @ Ventura Ave. | 2001-05-19 | 12:15 | TDN | 131.14 | uM
VRW004 | Canada Larga @ Ventura Ave. | 2001-05-19 | 12:15 | TDP | 0.16 | mg/L
VRW004 | Canada Larga @ Ventura Ave. | 2001-05-19 | 12:15 | TDP | 5.2 | uM
VRW004 | Canada Larga @ Ventura Ave. | 2001-06-24 | 10:30 | Nitrate | 0.01 | mg/L
VRW004 | Canada Larga @ Ventura Ave. | 2001-06-24 | 10:30 | Nitrate | 0.73 | uM
VRW004 | Canada Larga @ Ventura Ave. | 2001-06-24 | 10:30 | Phosphate | 0.03 | mg/L
VRW004 | Canada Larga @ Ventura Ave. | 2001-06-24 | 10:30 | Phosphate | 1.03 | uM
VRW004 | Canada Larga @ Ventura Ave. | 2001-06-24 | 10:30 | TDN | 1.17 | mg/L
VRW004 | Canada Larga @ Ventura Ave. | 2001-06-24 | 10:30 | TDN | 30.21 | uM
VRW004 | Canada Larga @ Ventura Ave. | 2001-06-24 | 10:30 | TDP | 0.04 | mg/L
VRW004 | Canada Larga @ Ventura Ave. | 2001-06-24 | 10:30 | TDP | 1.17 | uM
VRW004 | Canada Larga @ Ventura Ave. | 2001-07-14 | 11:10 | Nitrate | 0.03 | mg/L
VRW004 | Canada Larga @ Ventura Ave. | 2001-07-14 | 11:10 | Nitrate | 2.38 | uM
VRW004 | Canada Larga @ Ventura Ave. | 2001-07-14 | 11:10 | Phosphate | 0.08 | mg/L
VRW004 | Canada Larga @ Ventura Ave. | 2001-07-14 | 11:10 | Phosphate | 2.56 | uM
VRW004 | Canada Larga @ Ventura Ave. | 2001-07-14 | 11:10 | TDN | 0.2 | mg/L
VRW004 | Canada Larga @ Ventura Ave. | 2001-07-14 | 11:10 | TDN | 29.04 | uM
VRW004 | Canada Larga @ Ventura Ave. | 2001-07-14 | 11:10 | TDP | 0.01 | mg/L
VRW004 | Canada Larga @ Ventura Ave. | 2001-07-14 | 11:10 | TDP | 0.2 | uM
VRW004 | Canada Larga @ Ventura Ave. | 2001-08-12 | 10:35 | Nitrate | 0 | mg/L
VRW004 | Canada Larga @ Ventura Ave. | 2001-08-12 | 10:35 | Nitrate | 0 | uM
VRW004 | Canada Larga @ Ventura Ave. | 2001-08-12 | 10:35 | Phosphate | 0.07 | mg/L
VRW004 | Canada Larga @ Ventura Ave. | 2001-08-12 | 10:35 | Phosphate | 2.34 | uM
VRW004 | Canada Larga @ Ventura Ave | 2001-09-08 |  | Nitrate | 0 | mg/L
VRW004 | Canada Larga @ Ventura Ave | 2001-09-08 |  | Nitrate | 0.22 | uM
VRW004 | Canada Larga @ Ventura Ave | 2001-09-08 |  | Phosphate | 0.05 | mg/L
VRW004 | Canada Larga @ Ventura Ave | 2001-09-08 |  | Phosphate | 1.48 | uM
VRW004 | Canada Larga @ Ventura Ave | 2001-12-02 | 10:40 | Nitrate | 0.76 | mg/L
VRW004 | Canada Larga @ Ventura Ave | 2001-12-02 | 10:40 | Nitrate | 54.3 | uM
VRW004 | Canada Larga @ Ventura Ave | 2001-12-02 | 10:40 | Phosphate | 0.21 | mg/L
VRW004 | Canada Larga @ Ventura Ave | 2001-12-02 | 10:40 | Phosphate | 6.63 | uM
VRW004 | Canada Larga @ Ventura Ave | 2001-12-02 | 10:40 | TDN | 3.07 | mg/L
VRW004 | Canada Larga @ Ventura Ave | 2001-12-02 | 10:40 | TDN | 72.28 | uM
VRW004 | Canada Larga @ Ventura Ave | 2001-12-02 | 10:40 | TDP | 0.1 | mg/L
VRW004 | Canada Larga @ Ventura Ave | 2001-12-02 | 10:40 | TDP | 3.07 | uM
VRW004 | Canada Larga @ Ventura Ave | 2002-02-10 | 10:20 | Nitrate | 0 | mg/L
VRW004 | Canada Larga @ Ventura Ave | 2002-02-10 | 10:20 | Nitrate | 0 | uM
VRW004 | Canada Larga @ Ventura Ave | 2002-02-10 | 10:20 | Phosphate | 0.04 | mg/L
VRW004 | Canada Larga @ Ventura Ave | 2002-02-10 | 10:20 | Phosphate | 1.39 | uM
VRW004 | Canada Larga @ Ventura Ave | 2002-02-10 | 10:20 | TDN | 3.89 | mg/L
VRW004 | Canada Larga @ Ventura Ave | 2002-02-10 | 10:20 | TDN | 39.6 | uM
VRW004 | Canada Larga @ Ventura Ave | 2002-02-10 | 10:20 | TDP | 0.12 | mg/L
VRW004 | Canada Larga @ Ventura Ave | 2002-02-10 | 10:20 | TDP | 3.89 | uM
VRW004 | Canada Larga @ Ventura Ave | 2002-04-06 | 10:10 | Nitrate | 0 | mg/L
VRW004 | Canada Larga @ Ventura Ave | 2002-04-06 | 10:10 | Nitrate | 0.31 | uM
VRW004 | Canada Larga @ Ventura Ave | 2002-04-06 | 10:10 | Phosphate | 0.04 | mg/L
VRW004 | Canada Larga @ Ventura Ave | 2002-04-06 | 10:10 | Phosphate | 1.25 | uM
VRW004 | Canada Larga @ Ventura Ave | 2002-04-06 | 10:10 | TDN | 1.63 | mg/L
VRW004 | Canada Larga @ Ventura Ave | 2002-04-06 | 10:10 | TDN | 27.46 | uM
VRW004 | Canada Larga @ Ventura Ave | 2002-04-06 | 10:10 | TDP | 0.05 | mg/L
VRW004 | Canada Larga @ Ventura Ave | 2002-04-06 | 10:10 | TDP | 1.63 | uM
VRW004 | Canada Larga @ Ventura Ave | 2003-01-11 | 10:00 | Nitrate | 0 | mg/L
VRW004 | Canada Larga @ Ventura Ave | 2003-01-11 | 10:00 | Nitrate | 0 | uM
VRW004 | Canada Larga @ Ventura Ave | 2003-01-11 | 10:00 | Phosphate | 0.03 | mg/L
VRW004 | Canada Larga @ Ventura Ave | 2003-01-11 | 10:00 | Phosphate | 0.88 | uM
VRW004 | Canada Larga @ Ventura Ave | 2003-01-11 | 10:00 | TDN | 1.41 | mg/L
VRW004 | Canada Larga @ Ventura Ave | 2003-01-11 | 10:00 | TDN | 24.95 | uM
VRW004 | Canada Larga @ Ventura Ave | 2003-01-11 | 10:00 | TDP | 0.04 | mg/L
VRW004 | Canada Larga @ Ventura Ave | 2003-01-11 | 10:00 | TDP | 1.41 | uM
VRW004 | Canada Larga @ Ventura Ave | 2003-03-01 | 10:55 | Nitrate | 0 | mg/L
VRW004 | Canada Larga @ Ventura Ave | 2003-03-01 | 10:55 | Nitrate | 0 | uM
VRW004 | Canada Larga @ Ventura Ave | 2003-03-01 | 10:55 | Phosphate | 0.06 | mg/L
VRW004 | Canada Larga @ Ventura Ave | 2003-03-01 | 10:55 | Phosphate | 1.97 | uM
VRW004 | Canada Larga @ Ventura Ave | 2003-03-01 | 10:55 | TDN | 1.82 | mg/L
VRW004 | Canada Larga @ Ventura Ave | 2003-03-01 | 10:55 | TDN | 25.14 | uM
VRW004 | Canada Larga @ Ventura Ave | 2003-03-01 | 10:55 | TDP | 0.06 | mg/L
VRW004 | Canada Larga @ Ventura Ave | 2003-03-01 | 10:55 | TDP | 1.82 | uM
VRW004 | Canada Larga @ Ventura Ave | 2003-04-05 | 9:45 | Nitrate | 0.01 | mg/L
VRW004 | Canada Larga @ Ventura Ave | 2003-04-05 | 9:45 | Nitrate | 0.42 | uM
VRW004 | Canada Larga @ Ventura Ave | 2003-04-05 | 9:45 | Phosphate | 0.09 | mg/L
VRW004 | Canada Larga @ Ventura Ave | 2003-04-05 | 9:45 | Phosphate | 2.88 | uM
VRW004 | Canada Larga @ Ventura Ave | 2003-04-05 | 9:45 | TDN | 3.42 | mg/L
VRW004 | Canada Larga @ Ventura Ave | 2003-04-05 | 9:45 | TDN | 33.7 | uM
VRW004 | Canada Larga @ Ventura Ave | 2003-04-05 | 9:45 | TDP | 0.11 | mg/L
VRW004 | Canada Larga @ Ventura Ave | 2003-04-05 | 9:45 | TDP | 3.42 | uM
VRW004 | Canada Larga @ Ventura Ave | 2003-05-03 | 10:35 | Nitrate | 0.48 | mg/L
VRW004 | Canada Larga @ Ventura Ave | 2003-05-03 | 10:35 | Nitrate | 33.98 | uM
VRW004 | Canada Larga @ Ventura Ave | 2003-05-03 | 10:35 | Phosphate | 0.11 | mg/L
VRW004 | Canada Larga @ Ventura Ave | 2003-05-03 | 10:35 | Phosphate | 3.67 | uM
VRW004 | Canada Larga @ Ventura Ave | 2003-05-03 | 10:35 | TDN | 4.46 | mg/L
VRW004 | Canada Larga @ Ventura Ave | 2003-05-03 | 10:35 | TDN | 71.08 | uM
VRW004 | Canada Larga @ Ventura Ave | 2003-05-03 | 10:35 | TDP | 0.14 | mg/L
VRW004 | Canada Larga @ Ventura Ave | 2003-05-03 | 10:35 | TDP | 4.46 | uM
VRW004 | Canada Larga @ Ventura Ave | 2003-11-01 |  | Nitrate | 1.22 | mg/L
VRW004 | Canada Larga @ Ventura Ave | 2003-11-01 |  | Nitrate | 86.87 | uM
VRW004 | Canada Larga @ Ventura Ave | 2003-11-01 |  | Phosphate | 0.03 | mg/L
VRW004 | Canada Larga @ Ventura Ave | 2003-11-01 |  | Phosphate | 1.03 | uM
VRW004 | Canada Larga @ Ventura Ave | 2003-11-01 |  | TDN | 2.84 | mg/L
VRW004 | Canada Larga @ Ventura Ave | 2003-11-01 |  | TDN | 197.35 | uM
VRW004 | Canada Larga @ Ventura Ave | 2003-11-01 |  | TDP | 0.09 | mg/L
VRW004 | Canada Larga @ Ventura Ave | 2003-11-01 |  | TDP | 2.84 | uM
VRW004 | Canada Larga @ Ventura Ave | 2004-03-06 | 12:12 | Nitrate | 0.1 | mg/L
VRW004 | Canada Larga @ Ventura Ave | 2004-03-06 | 12:12 | Nitrate | 7.28 | uM
VRW004 | Canada Larga @ Ventura Ave | 2004-03-06 | 12:12 | Phosphate | 0.07 | mg/L
VRW004 | Canada Larga @ Ventura Ave | 2004-03-06 | 12:12 | Phosphate | 2.23 | uM
VRW004 | Canada Larga @ Ventura Ave | 2004-03-06 | 12:12 | TDN | 2.39 | mg/L
VRW004 | Canada Larga @ Ventura Ave | 2004-03-06 | 12:12 | TDN | 36.96 | uM
VRW004 | Canada Larga @ Ventura Ave | 2004-03-06 | 12:12 | TDP | 0.07 | mg/L
VRW004 | Canada Larga @ Ventura Ave | 2004-03-06 | 12:12 | TDP | 2.39 | uM
VRW004 | Canada Larga @ Ventura Ave | 2004-04-03 | 10:25 | Nitrate | 0 | mg/L
VRW004 | Canada Larga @ Ventura Ave | 2004-04-03 | 10:25 | Nitrate | 0.3 | uM
VRW004 | Canada Larga @ Ventura Ave | 2004-04-03 | 10:25 | Phosphate | 0.08 | mg/L
VRW004 | Canada Larga @ Ventura Ave | 2004-04-03 | 10:25 | Phosphate | 2.42 | uM
VRW004 | Canada Larga @ Ventura Ave | 2004-04-03 | 10:25 | TDN | 0.7 | mg/L
VRW004 | Canada Larga @ Ventura Ave | 2004-04-03 | 10:25 | TDN | 24.58 | uM
VRW004 | Canada Larga @ Ventura Ave | 2004-04-03 | 10:25 | TDP | 0.02 | mg/L
VRW004 | Canada Larga @ Ventura Ave | 2004-04-03 | 10:25 | TDP | 0.7 | uM
VRW004 | Canada Larga @ Ventura Ave | 2004-12-09 |  | Nitrate | 0.89 | mg/L
VRW004 | Canada Larga @ Ventura Ave | 2004-12-09 |  | Nitrate | 63.3 | uM
VRW004 | Canada Larga @ Ventura Ave | 2004-12-09 |  | Phosphate | 0.17 | mg/L
VRW004 | Canada Larga @ Ventura Ave | 2004-12-09 |  | Phosphate | 5.45 | uM
VRW004 | Canada Larga @ Ventura Ave | 2004-12-09 |  | TDN | 2.28 | mg/L
VRW004 | Canada Larga @ Ventura Ave | 2004-12-09 |  | TDN | 74.39 | uM
VRW004 | Canada Larga @ Ventura Ave | 2004-12-09 |  | TDP | 0.07 | mg/L
VRW004 | Canada Larga @ Ventura Ave | 2004-12-09 |  | TDP | 2.28 | uM
VRW004 | Canada Larga @ Ventura Ave | 2005-01-08 | 10:13 | Nitrate | 0.66 | mg/L
VRW004 | Canada Larga @ Ventura Ave | 2005-01-08 | 10:13 | Nitrate | 47.11 | uM
VRW004 | Canada Larga @ Ventura Ave | 2005-01-08 | 10:13 | Phosphate | 0.13 | mg/L
VRW004 | Canada Larga @ Ventura Ave | 2005-01-08 | 10:13 | Phosphate | 4.35 | uM
VRW004 | Canada Larga @ Ventura Ave | 2005-01-08 | 10:13 | TDN | 2.76 | mg/L
VRW004 | Canada Larga @ Ventura Ave | 2005-01-08 | 10:13 | TDN | 92.52 | uM
VRW004 | Canada Larga @ Ventura Ave | 2005-01-08 | 10:13 | TDP | 0.09 | mg/L
VRW004 | Canada Larga @ Ventura Ave | 2005-01-08 | 10:13 | TDP | 2.76 | uM
VRW004 | Canada Larga @ Ventura Ave | 2005-02-05 | 12:03 | Nitrate | 2.09 | mg/L
VRW004 | Canada Larga @ Ventura Ave | 2005-02-05 | 12:03 | Nitrate | 149.59 | uM
VRW004 | Canada Larga @ Ventura Ave | 2005-02-05 | 12:03 | Phosphate | 0.12 | mg/L
VRW004 | Canada Larga @ Ventura Ave | 2005-02-05 | 12:03 | Phosphate | 4.02 | uM
VRW004 | Canada Larga @ Ventura Ave | 2005-02-05 | 12:03 | TDN | 1.22 | mg/L
VRW004 | Canada Larga @ Ventura Ave | 2005-02-05 | 12:03 | TDN | 218.15 | uM
VRW004 | Canada Larga @ Ventura Ave | 2005-02-05 | 12:03 | TDP | 0.04 | mg/L
VRW004 | Canada Larga @ Ventura Ave | 2005-02-05 | 12:03 | TDP | 1.22 | uM
VRW004 | Canada Larga @ Ventura Ave | 2005-02-28 | 12:03 | Nitrate | 1.45 | mg/L
VRW004 | Canada Larga @ Ventura Ave | 2005-02-28 | 12:03 | Nitrate | 103.62 | uM
VRW004 | Canada Larga @ Ventura Ave | 2005-02-28 | 12:03 | Phosphate | 0.12 | mg/L
VRW004 | Canada Larga @ Ventura Ave | 2005-02-28 | 12:03 | Phosphate | 3.91 | uM
VRW004 | Canada Larga @ Ventura Ave | 2005-02-28 | 12:03 | TDN | 0.97 | mg/L
VRW004 | Canada Larga @ Ventura Ave | 2005-02-28 | 12:03 | TDN | 154.09 | uM
VRW004 | Canada Larga @ Ventura Ave | 2005-02-28 | 12:03 | TDP | 0.03 | mg/L
VRW004 | Canada Larga @ Ventura Ave | 2005-02-28 | 12:03 | TDP | 0.97 | uM
VRW004 | Canada Larga @ Ventura Ave | 2005-03-05 | 12:03 | Nitrate | 1.69 | mg/L
VRW004 | Canada Larga @ Ventura Ave | 2005-03-05 | 12:03 | Nitrate | 120.85 | uM
VRW004 | Canada Larga @ Ventura Ave | 2005-03-05 | 12:03 | Phosphate | 0.1 | mg/L
VRW004 | Canada Larga @ Ventura Ave | 2005-03-05 | 12:03 | Phosphate | 3.19 | uM
VRW004 | Canada Larga @ Ventura Ave | 2005-03-05 | 12:03 | TDN | 0.49 | mg/L
VRW004 | Canada Larga @ Ventura Ave | 2005-03-05 | 12:03 | TDN | 171.26 | uM
VRW004 | Canada Larga @ Ventura Ave | 2005-03-05 | 12:03 | TDP | 0.02 | mg/L
VRW004 | Canada Larga @ Ventura Ave | 2005-03-05 | 12:03 | TDP | 0.49 | uM
VRW004 | Canada Larga @ Ventura Ave | 2005-04-02 | 12:03 | Nitrate | 2.55 | mg/L
VRW004 | Canada Larga @ Ventura Ave | 2005-04-02 | 12:03 | Nitrate | 182.04 | uM
VRW004 | Canada Larga @ Ventura Ave | 2005-04-02 | 12:03 | Phosphate | 0.01 | mg/L
VRW004 | Canada Larga @ Ventura Ave | 2005-04-02 | 12:03 | Phosphate | 0.3 | uM
VRW004 | Canada Larga @ Ventura Ave | 2005-04-02 | 12:03 | TDN | 0 | mg/L
VRW004 | Canada Larga @ Ventura Ave | 2005-04-02 | 12:03 | TDN | 203.59 | uM
VRW004 | Canada Larga @ Ventura Ave | 2005-04-02 | 12:03 | TDP | 0 | mg/L
VRW004 | Canada Larga @ Ventura Ave | 2005-04-02 | 12:03 | TDP | 0 | uM
VRW004 | Canada Larga @ Ventura Ave | 2005-05-07 | 12:03 | Nitrate | 3.05 | mg/L
VRW004 | Canada Larga @ Ventura Ave | 2005-05-07 | 12:03 | Nitrate | 218.01 | uM
VRW004 | Canada Larga @ Ventura Ave | 2005-05-07 | 12:03 | Phosphate | 0.01 | mg/L
VRW004 | Canada Larga @ Ventura Ave | 2005-05-07 | 12:03 | Phosphate | 0.48 | uM
VRW004 | Canada Larga @ Ventura Ave | 2005-05-07 | 12:03 | TDN | 0 | mg/L
VRW004 | Canada Larga @ Ventura Ave | 2005-05-07 | 12:03 | TDN | 231.89 | uM
VRW004 | Canada Larga @ Ventura Ave | 2005-05-07 | 12:03 | TDP | 0 | mg/L
VRW004 | Canada Larga @ Ventura Ave | 2005-05-07 | 12:03 | TDP | 0 | uM
VRW004 | Canada Larga @ Ventura Ave | 2005-06-04 | 12:03 | Nitrate | 1.61 | mg/L
VRW004 | Canada Larga @ Ventura Ave | 2005-06-04 | 12:03 | Nitrate | 114.87 | uM
VRW004 | Canada Larga @ Ventura Ave | 2005-06-04 | 12:03 | Phosphate | 0 | mg/L
VRW004 | Canada Larga @ Ventura Ave | 2005-06-04 | 12:03 | Phosphate | 0.05 | uM
VRW004 | Canada Larga @ Ventura Ave | 2005-06-04 | 12:03 | TDN | 0 | mg/L
VRW004 | Canada Larga @ Ventura Ave | 2005-06-04 | 12:03 | TDN | 148.2 | uM
VRW004 | Canada Larga @ Ventura Ave | 2005-06-04 | 12:03 | TDP | 0 | mg/L
VRW004 | Canada Larga @ Ventura Ave | 2005-06-04 | 12:03 | TDP | 0 | uM
VRW004 | Canada Larga @ Ventura Ave | 2005-07-09 | 12:03 | Nitrate | 0.58 | mg/L
VRW004 | Canada Larga @ Ventura Ave | 2005-07-09 | 12:03 | Nitrate | 41.64 | uM
VRW004 | Canada Larga @ Ventura Ave | 2005-07-09 | 12:03 | Phosphate | 0 | mg/L
VRW004 | Canada Larga @ Ventura Ave | 2005-07-09 | 12:03 | Phosphate | 0 | uM
VRW004 | Canada Larga @ Ventura Ave | 2005-07-09 | 12:03 | TDN | 0.13 | mg/L
VRW004 | Canada Larga @ Ventura Ave | 2005-07-09 | 12:03 | TDN | 65.16 | uM
VRW004 | Canada Larga @ Ventura Ave | 2005-07-09 | 12:03 | TDP | 0 | mg/L
VRW004 | Canada Larga @ Ventura Ave | 2005-07-09 | 12:03 | TDP | 0.13 | uM
VRW004 | Canada Larga @ Ventura Ave | 2005-08-06 | 12:03 | Nitrate | 0.21 | mg/L
VRW004 | Canada Larga @ Ventura Ave | 2005-08-06 | 12:03 | Nitrate | 14.75 | uM
VRW004 | Canada Larga @ Ventura Ave | 2005-08-06 | 12:03 | Phosphate | 0 | mg/L
VRW004 | Canada Larga @ Ventura Ave | 2005-08-06 | 12:03 | Phosphate | 0.02 | uM
VRW004 | Canada Larga @ Ventura Ave | 2005-08-06 | 12:03 | TDN | 0.82 | mg/L
VRW004 | Canada Larga @ Ventura Ave | 2005-08-06 | 12:03 | TDN | 47.82 | uM
VRW004 | Canada Larga @ Ventura Ave | 2005-08-06 | 12:03 | TDP | 0.03 | mg/L
VRW004 | Canada Larga @ Ventura Ave | 2005-08-06 | 12:03 | TDP | 0.82 | uM
VRW004 | Canada Larga @ Ventura Ave | 2005-09-10 | 12:03 | Nitrate | 0.01 | mg/L
VRW004 | Canada Larga @ Ventura Ave | 2005-09-10 | 12:03 | Nitrate | 0.95 | uM
VRW004 | Canada Larga @ Ventura Ave | 2005-09-10 | 12:03 | Phosphate | 0 | mg/L
VRW004 | Canada Larga @ Ventura Ave | 2005-09-10 | 12:03 | Phosphate | 0 | uM
VRW004 | Canada Larga @ Ventura Ave | 2005-09-10 | 12:03 | TDN | 0 | mg/L
VRW004 | Canada Larga @ Ventura Ave | 2005-09-10 | 12:03 | TDN | 29.55 | uM
VRW004 | Canada Larga @ Ventura Ave | 2005-09-10 | 12:03 | TDP | 0 | mg/L
VRW004 | Canada Larga @ Ventura Ave | 2005-09-10 | 12:03 | TDP | 0 | uM
VRW004 | Canada Larga @ Ventura Ave | 2005-09-21 | 11:40 | Nitrate | 0.01 | mg/L
VRW004 | Canada Larga @ Ventura Ave | 2005-09-21 | 11:40 | Nitrate | 0.82 | uM
VRW004 | Canada Larga @ Ventura Ave | 2005-09-21 | 11:40 | Phosphate | 0 | mg/L
VRW004 | Canada Larga @ Ventura Ave | 2005-09-21 | 11:40 | Phosphate | 0.07 | uM
VRW004 | Canada Larga @ Ventura Ave | 2005-10-01 |  | Nitrate | 0 | mg/L
VRW004 | Canada Larga @ Ventura Ave | 2005-10-01 |  | Nitrate | 0.27 | uM
VRW004 | Canada Larga @ Ventura Ave | 2005-10-01 |  | Phosphate | 0 | mg/L
VRW004 | Canada Larga @ Ventura Ave | 2005-10-01 |  | Phosphate | 0 | uM
VRW004 | Canada Larga @ Ventura Ave | 2005-10-01 |  | TDN | 0.02 | mg/L
VRW004 | Canada Larga @ Ventura Ave | 2005-10-01 |  | TDN | 27.02 | uM
VRW004 | Canada Larga @ Ventura Ave | 2005-10-01 |  | TDP | 0 | mg/L
VRW004 | Canada Larga @ Ventura Ave | 2005-10-01 |  | TDP | 0.02 | uM
VRW004 | Canada Larga @ Ventura Ave | 2005-12-03 |  | Nitrate | 0.02 | mg/L
VRW004 | Canada Larga @ Ventura Ave | 2005-12-03 |  | Nitrate | 1.11 | uM
VRW004 | Canada Larga @ Ventura Ave | 2005-12-03 |  | Phosphate | 0 | mg/L
VRW004 | Canada Larga @ Ventura Ave | 2005-12-03 |  | Phosphate | 0.06 | uM
VRW004 | Canada Larga @ Ventura Ave | 2005-12-03 |  | TDN | 0 | mg/L
VRW004 | Canada Larga @ Ventura Ave | 2005-12-03 |  | TDN | 27.11 | uM
VRW004 | Canada Larga @ Ventura Ave | 2005-12-03 |  | TDP | 0 | mg/L
VRW004 | Canada Larga @ Ventura Ave | 2005-12-03 |  | TDP | 0 | uM
VRW004 | Canada Larga @ Ventura Ave | 2006-01-07 |  | Nitrate | 0.76 | mg/L
VRW004 | Canada Larga @ Ventura Ave | 2006-01-07 |  | Nitrate | 54.61 | uM
VRW004 | Canada Larga @ Ventura Ave | 2006-01-07 |  | Phosphate | 0.05 | mg/L
VRW004 | Canada Larga @ Ventura Ave | 2006-01-07 |  | Phosphate | 1.57 | uM
VRW004 | Canada Larga @ Ventura Ave | 2006-01-07 |  | TDN | 2.06 | mg/L
VRW004 | Canada Larga @ Ventura Ave | 2006-01-07 |  | TDN | 85.8 | uM
VRW004 | Canada Larga @ Ventura Ave | 2006-01-07 |  | TDP | 0.06 | mg/L
VRW004 | Canada Larga @ Ventura Ave | 2006-01-07 |  | TDP | 2.06 | uM
VRW004 | Canada Larga @ Ventura Ave | 2006-02-04 |  | Nitrate | 0.02 | mg/L
VRW004 | Canada Larga @ Ventura Ave | 2006-02-04 |  | Nitrate | 1.65 | uM
VRW004 | Canada Larga @ Ventura Ave | 2006-02-04 |  | Phosphate | 0.01 | mg/L
VRW004 | Canada Larga @ Ventura Ave | 2006-02-04 |  | Phosphate | 0.36 | uM
VRW004 | Canada Larga @ Ventura Ave | 2006-02-04 |  | TDN | 0.47 | mg/L
VRW004 | Canada Larga @ Ventura Ave | 2006-02-04 |  | TDN | 39.92 | uM
VRW004 | Canada Larga @ Ventura Ave | 2006-02-04 |  | TDP | 0.01 | mg/L
VRW004 | Canada Larga @ Ventura Ave | 2006-02-04 |  | TDP | 0.47 | uM
VRW004 | Canada Larga @ Ventura Ave | 2006-03-04 |  | Nitrate | 0.92 | mg/L
VRW004 | Canada Larga @ Ventura Ave | 2006-03-04 |  | Nitrate | 65.56 | uM
VRW004 | Canada Larga @ Ventura Ave | 2006-03-04 |  | Phosphate | 0.09 | mg/L
VRW004 | Canada Larga @ Ventura Ave | 2006-03-04 |  | Phosphate | 3.03 | uM
VRW004 | Canada Larga @ Ventura Ave | 2006-03-04 |  | TDN | 1.62 | mg/L
VRW004 | Canada Larga @ Ventura Ave | 2006-03-04 |  | TDN | 67.7 | uM
VRW004 | Canada Larga @ Ventura Ave | 2006-03-04 |  | TDP | 0.05 | mg/L
VRW004 | Canada Larga @ Ventura Ave | 2006-03-04 |  | TDP | 1.62 | uM
VRW004 | Canada Larga @ Ventura Ave | 2006-04-01 |  | Nitrate | 0.46 | mg/L
VRW004 | Canada Larga @ Ventura Ave | 2006-04-01 |  | Nitrate | 32.81 | uM
VRW004 | Canada Larga @ Ventura Ave | 2006-04-01 |  | Phosphate | 0.05 | mg/L
VRW004 | Canada Larga @ Ventura Ave | 2006-04-01 |  | Phosphate | 1.51 | uM
VRW004 | Canada Larga @ Ventura Ave | 2006-04-01 |  | TDN | 3.35 | mg/L
VRW004 | Canada Larga @ Ventura Ave | 2006-04-01 |  | TDN | 67.41 | uM
VRW004 | Canada Larga @ Ventura Ave | 2006-04-01 |  | TDP | 0.1 | mg/L
VRW004 | Canada Larga @ Ventura Ave | 2006-04-01 |  | TDP | 3.35 | uM
VRW004 | Canada Larga @ Ventura Ave | 2006-05-06 |  | Nitrate | 0 | mg/L
VRW004 | Canada Larga @ Ventura Ave | 2006-05-06 |  | Nitrate | 0.14 | uM
VRW004 | Canada Larga @ Ventura Ave | 2006-05-06 |  | Phosphate | 0.01 | mg/L
VRW004 | Canada Larga @ Ventura Ave | 2006-05-06 |  | Phosphate | 0.19 | uM
VRW004 | Canada Larga @ Ventura Ave | 2006-05-06 |  | TDN | 0.85 | mg/L
VRW004 | Canada Larga @ Ventura Ave | 2006-05-06 |  | TDN | 21.25 | uM
VRW004 | Canada Larga @ Ventura Ave | 2006-05-06 |  | TDP | 0.03 | mg/L
VRW004 | Canada Larga @ Ventura Ave | 2006-05-06 |  | TDP | 0.85 | uM
VRW004 | Canada Larga @ Ventura Ave | 2006-06-03 |  | Nitrate | 0.01 | mg/L
VRW004 | Canada Larga @ Ventura Ave | 2006-06-03 |  | Nitrate | 0.74 | uM
VRW004 | Canada Larga @ Ventura Ave | 2006-06-03 |  | Phosphate | 0.01 | mg/L
VRW004 | Canada Larga @ Ventura Ave | 2006-06-03 |  | Phosphate | 0.47 | uM
VRW004 | Canada Larga @ Ventura Ave | 2006-06-03 |  | TDN | 0.67 | mg/L
VRW004 | Canada Larga @ Ventura Ave | 2006-06-03 |  | TDN | 26.67 | uM
VRW004 | Canada Larga @ Ventura Ave | 2006-06-03 |  | TDP | 0.02 | mg/L
VRW004 | Canada Larga @ Ventura Ave | 2006-06-03 |  | TDP | 0.67 | uM
VRW004 | Canada Larga @ Ventura Ave | 2006-08-05 |  | Nitrate | 0 | mg/L
VRW004 | Canada Larga @ Ventura Ave | 2006-08-05 |  | Nitrate | 0 | uM
VRW004 | Canada Larga @ Ventura Ave | 2006-08-05 |  | Phosphate | 0 | mg/L
VRW004 | Canada Larga @ Ventura Ave | 2006-08-05 |  | Phosphate | 0 | uM
VRW004 | Canada Larga @ Ventura Ave | 2006-08-05 |  | TDN | 0 | mg/L
VRW004 | Canada Larga @ Ventura Ave | 2006-08-05 |  | TDN | 31.89 | uM
VRW004 | Canada Larga @ Ventura Ave | 2006-08-05 |  | TDP | 0 | mg/L
VRW004 | Canada Larga @ Ventura Ave | 2006-08-05 |  | TDP | 0 | uM
VRW004 | Canada Larga @ Ventura Ave | 2008-01-05 | 11:42 | Nitrate | 2.74 | mg/L
VRW004 | Canada Larga @ Ventura Ave | 2008-01-05 | 11:42 | Nitrate | 195.48 | uM
VRW004 | Canada Larga @ Ventura Ave | 2008-01-05 | 11:42 | Phosphate | 0.06 | mg/L
VRW004 | Canada Larga @ Ventura Ave | 2008-01-05 | 11:42 | Phosphate | 1.82 | uM
VRW004 | Canada Larga @ Ventura Ave | 2008-01-05 | 11:42 | TDN | 2.66 | mg/L
VRW004 | Canada Larga @ Ventura Ave | 2008-01-05 | 11:42 | TDN | 273.61 | uM
VRW004 | Canada Larga @ Ventura Ave | 2008-01-05 | 11:42 | TDP | 0.08 | mg/L
VRW004 | Canada Larga @ Ventura Ave | 2008-01-05 | 11:42 | TDP | 2.66 | uM
VRW004 | Canada Larga @ Ventura Ave | 2008-02-02 |  | Nitrate | 1.39 | mg/L
VRW004 | Canada Larga @ Ventura Ave | 2008-02-02 |  | Nitrate | 99.52 | uM
VRW004 | Canada Larga @ Ventura Ave | 2008-02-02 |  | Phosphate | 0.08 | mg/L
VRW004 | Canada Larga @ Ventura Ave | 2008-02-02 |  | Phosphate | 2.55 | uM
VRW004 | Canada Larga @ Ventura Ave | 2008-02-02 |  | TDN | 1.87 | mg/L
VRW004 | Canada Larga @ Ventura Ave | 2008-02-02 |  | TDN | 150.32 | uM
VRW004 | Canada Larga @ Ventura Ave | 2008-02-02 |  | TDP | 0.06 | mg/L
VRW004 | Canada Larga @ Ventura Ave | 2008-02-02 |  | TDP | 1.87 | uM
VRW004 | Canada Larga @ Ventura Ave | 2008-03-01 |  | Nitrate | 0.02 | mg/L
VRW004 | Canada Larga @ Ventura Ave | 2008-03-01 |  | Nitrate | 1.11 | uM
VRW004 | Canada Larga @ Ventura Ave | 2008-03-01 |  | Phosphate | 0 | mg/L
VRW004 | Canada Larga @ Ventura Ave | 2008-03-01 |  | Phosphate | 0.14 | uM
VRW004 | Canada Larga @ Ventura Ave | 2008-03-01 |  | TDN | 0.34 | mg/L
VRW004 | Canada Larga @ Ventura Ave | 2008-03-01 |  | TDN | 32.03 | uM
VRW004 | Canada Larga @ Ventura Ave | 2008-03-01 |  | TDP | 0.01 | mg/L
VRW004 | Canada Larga @ Ventura Ave | 2008-03-01 |  | TDP | 0.34 | uM
VRW004 | Canada Larga @ Ventura Ave | 2008-04-05 |  | Nitrate | 0 | mg/L
VRW004 | Canada Larga @ Ventura Ave | 2008-04-05 |  | Nitrate | 0.11 | uM
VRW004 | Canada Larga @ Ventura Ave | 2008-04-05 |  | Phosphate | 0 | mg/L
VRW004 | Canada Larga @ Ventura Ave | 2008-04-05 |  | Phosphate | 0 | uM
VRW004 | Canada Larga @ Ventura Ave | 2008-04-05 |  | TDN | 0.32 | mg/L
VRW004 | Canada Larga @ Ventura Ave | 2008-04-05 |  | TDN | 29.85 | uM
VRW004 | Canada Larga @ Ventura Ave | 2008-04-05 |  | TDP | 0.01 | mg/L
VRW004 | Canada Larga @ Ventura Ave | 2008-04-05 |  | TDP | 0.32 | uM
VRW004 | Canada Larga @ Ventura Ave | 2008-05-03 |  | Nitrate | 0.01 | mg/L
VRW004 | Canada Larga @ Ventura Ave | 2008-05-03 |  | Nitrate | 0.75 | uM
VRW004 | Canada Larga @ Ventura Ave | 2008-05-03 |  | Phosphate | 0 | mg/L
VRW004 | Canada Larga @ Ventura Ave | 2008-05-03 |  | Phosphate | 0.02 | uM
VRW004 | Canada Larga @ Ventura Ave | 2008-05-03 |  | TDN | 0.37 | mg/L
VRW004 | Canada Larga @ Ventura Ave | 2008-05-03 |  | TDN | 39.96 | uM
VRW004 | Canada Larga @ Ventura Ave | 2008-05-03 |  | TDP | 0.01 | mg/L
VRW004 | Canada Larga @ Ventura Ave | 2008-05-03 |  | TDP | 0.37 | uM
VRW004 | Canada Larga @ confluence | 2008-05-16 | 11:50 | Nitrate | 0.01 | mg/L
VRW004 | Canada Larga @ confluence | 2008-05-16 | 11:50 | Nitrate | 0.68 | uM
VRW004 | Canada Larga @ confluence | 2008-05-16 | 11:50 | Phosphate | 0.01 | mg/L
VRW004 | Canada Larga @ confluence | 2008-05-16 | 11:50 | Phosphate | 0.18 | uM
VRW004 | Canada Larga @ confluence | 2008-05-16 | 11:50 | TDN | 0 | mg/L
VRW004 | Canada Larga @ confluence | 2008-05-16 | 11:50 | TDN | 23.53 | uM
VRW004 | Canada Larga @ confluence | 2008-05-16 | 11:50 | TDP | 0 | mg/L
VRW004 | Canada Larga @ confluence | 2008-05-16 | 11:50 | TDP | 0 | uM
VRW004 | Canada Larga @ confluence | 2008-09-06 | 10:51 | Nitrate | 1.5 | mg/L
VRW004 | Canada Larga @ confluence | 2008-09-06 | 10:51 | Nitrate | 107.27 | uM
VRW004 | Canada Larga @ confluence | 2008-09-06 | 10:51 | Phosphate | 0.04 | mg/L
VRW004 | Canada Larga @ confluence | 2008-09-06 | 10:51 | Phosphate | 1.21 | uM
VRW004 | Canada Larga @ confluence | 2008-09-06 | 10:51 | TDN | 2.65 | mg/L
VRW004 | Canada Larga @ confluence | 2008-09-06 | 10:51 | TDN | 130.82 | uM
VRW004 | Canada Larga @ confluence | 2008-09-06 | 10:51 | TDP | 0.08 | mg/L
VRW004 | Canada Larga @ confluence | 2008-09-06 | 10:51 | TDP | 2.65 | uM
VRW004 | Canada Larga @ confluence | 2009-02-07 | 11:00 | Nitrate | 0.23 | mg/L
VRW004 | Canada Larga @ confluence | 2009-02-07 | 11:00 | Nitrate | 16.19 | uM
VRW004 | Canada Larga @ confluence | 2009-02-07 | 11:00 | Phosphate | 0.05 | mg/L
VRW004 | Canada Larga @ confluence | 2009-02-07 | 11:00 | Phosphate | 1.49 | uM
VRW004 | Canada Larga @ confluence | 2009-02-07 | 11:00 | TDN | 2.39 | mg/L
VRW004 | Canada Larga @ confluence | 2009-02-07 | 11:00 | TDN | 49.95 | uM
VRW004 | Canada Larga @ confluence | 2009-02-07 | 11:00 | TDP | 0.07 | mg/L
VRW004 | Canada Larga @ confluence | 2009-02-07 | 11:00 | TDP | 2.39 | uM
VRW004 | Canada Larga @ confluence | 2009-03-07 | 10:00 | Nitrate | 0 | mg/L
VRW004 | Canada Larga @ confluence | 2009-03-07 | 10:00 | Nitrate | 0 | uM
VRW004 | Canada Larga @ confluence | 2009-03-07 | 10:00 | Phosphate | 0.01 | mg/L
VRW004 | Canada Larga @ confluence | 2009-03-07 | 10:00 | Phosphate | 0.21 | uM
VRW004 | Canada Larga @ confluence | 2009-03-07 | 10:00 | TDN | 0.02 | mg/L
VRW004 | Canada Larga @ confluence | 2009-03-07 | 10:00 | TDN | 28.14 | uM
VRW004 | Canada Larga @ confluence | 2009-03-07 | 10:00 | TDP | 0 | mg/L
VRW004 | Canada Larga @ confluence | 2009-03-07 | 10:00 | TDP | 0.02 | uM
VRW004 | Canada Larga @ confluence | 2010-02-06 | 11:42 | Nitrate | 0.47 | mg/L
VRW004 | Canada Larga @ confluence | 2010-02-06 | 11:42 | Nitrate | 33.39 | uM
VRW004 | Canada Larga @ confluence | 2010-02-06 | 11:42 | Phosphate | 0.08 | mg/L
VRW004 | Canada Larga @ confluence | 2010-02-06 | 11:42 | Phosphate | 2.55 | uM
VRW004 | Canada Larga @ confluence | 2010-03-06 |  | Nitrate | 0.04 | mg/L
VRW004 | Canada Larga @ confluence | 2010-03-06 |  | Nitrate | 2.51 | uM
VRW004 | Canada Larga @ confluence | 2010-03-06 |  | Phosphate | 0.01 | mg/L
VRW004 | Canada Larga @ confluence | 2010-03-06 |  | Phosphate | 0.37 | uM
VRW004 | Canada Larga @ confluence | 2010-03-06 |  | TDN | 0.18 | mg/L
VRW004 | Canada Larga @ confluence | 2010-03-06 |  | TDN | 69.9 | uM
VRW004 | Canada Larga @ confluence | 2010-03-06 |  | TDP | 0.01 | mg/L
VRW004 | Canada Larga @ confluence | 2010-03-06 |  | TDP | 0.18 | uM
VRW004 | Canada Larga @ confluence | 2010-06-05 | 11:42 | Nitrate | 0 | mg/L
VRW004 | Canada Larga @ confluence | 2010-06-05 | 11:42 | Nitrate | 0 | uM
VRW004 | Canada Larga @ confluence | 2010-06-05 | 11:42 | Phosphate | 0 | mg/L
VRW004 | Canada Larga @ confluence | 2010-06-05 | 11:42 | Phosphate | 0 | uM
VRW004 | Canada Larga @ confluence | 2010-06-05 | 11:42 | TDN | 0.26 | mg/L
VRW004 | Canada Larga @ confluence | 2010-06-05 | 11:42 | TDN | 63.7 | uM
VRW004 | Canada Larga @ confluence | 2010-06-05 | 11:42 | TDP | 0.01 | mg/L
VRW004 | Canada Larga @ confluence | 2010-06-05 | 11:42 | TDP | 0.26 | uM
VRW004 | Canada Larga @ confluence | 2011-04-02 | 11:42 | Nitrate | 0.53 | mg/L
VRW004 | Canada Larga @ confluence | 2011-04-02 | 11:42 | Nitrate | 37.61 | uM
VRW004 | Canada Larga @ confluence | 2011-04-02 | 11:42 | Phosphate | 0.02 | mg/L
VRW004 | Canada Larga @ confluence | 2011-04-02 | 11:42 | Phosphate | 0.67 | uM
VRW004 | Canada Larga @ confluence | 2011-04-02 | 11:42 | TDN | 0.77 | mg/L
VRW004 | Canada Larga @ confluence | 2011-04-02 | 11:42 | TDN | 91.55 | uM
VRW004 | Canada Larga @ confluence | 2011-04-02 | 11:42 | TDP | 0.02 | mg/L
VRW004 | Canada Larga @ confluence | 2011-04-02 | 11:42 | TDP | 0.77 | uM
VRW004 | Canada Larga @ confluence | 2011-05-07 | 11:42 | Nitrate | 0 | mg/L
VRW004 | Canada Larga @ confluence | 2011-05-07 | 11:42 | Nitrate | 0 | uM
VRW004 | Canada Larga @ confluence | 2011-05-07 | 11:42 | Phosphate | 0 | mg/L
VRW004 | Canada Larga @ confluence | 2011-05-07 | 11:42 | Phosphate | 0 | uM
VRW004 | Canada Larga @ confluence | 2011-05-07 | 11:42 | TDN | 0.4 | mg/L
VRW004 | Canada Larga @ confluence | 2011-05-07 | 11:42 | TDN | 33.23 | uM
VRW004 | Canada Larga @ confluence | 2011-05-07 | 11:42 | TDP | 0.01 | mg/L
VRW004 | Canada Larga @ confluence | 2011-05-07 | 11:42 | TDP | 0.4 | uM
VRW004 | Canada Larga @ confluence | 2011-06-04 | 11:42 | Nitrate | 0 | mg/L
VRW004 | Canada Larga @ confluence | 2011-06-04 | 11:42 | Nitrate | 0 | uM
VRW004 | Canada Larga @ confluence | 2011-06-04 | 11:42 | Phosphate | 0.02 | mg/L
VRW004 | Canada Larga @ confluence | 2011-06-04 | 11:42 | Phosphate | 0.62 | uM
VRW004 | Canada Larga @ confluence | 2011-06-04 | 11:42 | TDN | 0.39 | mg/L
VRW004 | Canada Larga @ confluence | 2011-06-04 | 11:42 | TDN | 30.74 | uM
VRW004 | Canada Larga @ confluence | 2011-06-04 | 11:42 | TDP | 0.01 | mg/L
VRW004 | Canada Larga @ confluence | 2011-06-04 | 11:42 | TDP | 0.39 | uM
VRW004 | Canada Larga @ confluence | 2011-08-06 | 11:42 | Nitrate | 0.34 | mg/L
VRW004 | Canada Larga @ confluence | 2011-08-06 | 11:42 | Nitrate | 24.44 | uM
VRW004 | Canada Larga @ confluence | 2011-08-06 | 11:42 | Phosphate | 0 | mg/L
VRW004 | Canada Larga @ confluence | 2011-08-06 | 11:42 | Phosphate | 0.03 | uM
VRW004 | Canada Larga @ confluence | 2011-08-06 | 11:42 | TDN | 0.2 | mg/L
VRW004 | Canada Larga @ confluence | 2011-08-06 | 11:42 | TDN | 38.9 | uM
VRW004 | Canada Larga @ confluence | 2011-08-06 | 11:42 | TDP | 0.01 | mg/L
VRW004 | Canada Larga @ confluence | 2011-08-06 | 11:42 | TDP | 0.2 | uM
VRW004 | Canada Larga @ Ventura Ave | 2011-12-03 | 11:42 | Nitrate | 1.96 | mg/L
VRW004 | Canada Larga @ Ventura Ave | 2011-12-03 | 11:42 | Nitrate | 139.66 | uM
VRW004 | Canada Larga @ Ventura Ave | 2011-12-03 | 11:42 | Phosphate | 0.01 | mg/L
VRW004 | Canada Larga @ Ventura Ave | 2011-12-03 | 11:42 | Phosphate | 0.31 | uM
VRW004 | Canada Larga @ Ventura Ave | 2011-12-03 | 11:42 | TDN | 0.67 | mg/L
VRW004 | Canada Larga @ Ventura Ave | 2011-12-03 | 11:42 | TDN | 150.39 | uM
VRW004 | Canada Larga @ Ventura Ave | 2011-12-03 | 11:42 | TDP | 0.02 | mg/L
VRW004 | Canada Larga @ Ventura Ave | 2011-12-03 | 11:42 | TDP | 0.67 | uM
VRW004 | Canada Larga @ Ventura Ave | 2012-01-07 | 11:42 | Nitrate | 1.68 | mg/L
VRW004 | Canada Larga @ Ventura Ave | 2012-01-07 | 11:42 | Nitrate | 120.29 | uM
VRW004 | Canada Larga @ Ventura Ave | 2012-01-07 | 11:42 | Phosphate | 0.02 | mg/L
VRW004 | Canada Larga @ Ventura Ave | 2012-01-07 | 11:42 | Phosphate | 0.79 | uM
VRW004 | Canada Larga @ Ventura Ave | 2012-01-07 | 11:42 | TDN | 0.83 | mg/L
VRW004 | Canada Larga @ Ventura Ave | 2012-01-07 | 11:42 | TDN | 132.76 | uM
VRW004 | Canada Larga @ Ventura Ave | 2012-01-07 | 11:42 | TDP | 0.03 | mg/L
VRW004 | Canada Larga @ Ventura Ave | 2012-01-07 | 11:42 | TDP | 0.83 | uM
VRW004 | Canada Larga @ Ventura Ave | 2012-02-04 | 11:42 | Nitrate | 1.53 | mg/L
VRW004 | Canada Larga @ Ventura Ave | 2012-02-04 | 11:42 | Nitrate | 109.05 | uM
VRW004 | Canada Larga @ Ventura Ave | 2012-02-04 | 11:42 | Phosphate | 0.03 | mg/L
VRW004 | Canada Larga @ Ventura Ave | 2012-02-04 | 11:42 | Phosphate | 1.12 | uM
VRW004 | Canada Larga @ Ventura Ave | 2012-02-04 | 11:42 | TDN | 0.95 | mg/L
VRW004 | Canada Larga @ Ventura Ave | 2012-02-04 | 11:42 | TDN | 122.71 | uM
VRW004 | Canada Larga @ Ventura Ave | 2012-02-04 | 11:42 | TDP | 0.03 | mg/L
VRW004 | Canada Larga @ Ventura Ave | 2012-02-04 | 11:42 | TDP | 0.95 | uM
VRW004 | Canada Larga @ Ventura Ave | 2012-03-03 | 11:42 | Nitrate | 1.44 | mg/L
VRW004 | Canada Larga @ Ventura Ave | 2012-03-03 | 11:42 | Nitrate | 103.06 | uM
VRW004 | Canada Larga @ Ventura Ave | 2012-03-03 | 11:42 | Phosphate | 0.01 | mg/L
VRW004 | Canada Larga @ Ventura Ave | 2012-03-03 | 11:42 | Phosphate | 0.22 | uM
VRW004 | Canada Larga @ Ventura Ave | 2012-03-03 | 11:42 | TDN | 0.6 | mg/L
VRW004 | Canada Larga @ Ventura Ave | 2012-03-03 | 11:42 | TDN | 112.81 | uM
VRW004 | Canada Larga @ Ventura Ave | 2012-03-03 | 11:42 | TDP | 0.02 | mg/L
VRW004 | Canada Larga @ Ventura Ave | 2012-03-03 | 11:42 | TDP | 0.6 | uM
VRW004 | Canada Larga @ Ventura Ave | 2012-08-04 | 11:42 | Nitrate | 0.23 | mg/L
VRW004 | Canada Larga @ Ventura Ave | 2012-08-04 | 11:42 | Nitrate | 16.7 | uM
VRW004 | Canada Larga @ Ventura Ave | 2012-10-06 | 11:42 | Nitrate | 1.27 | mg/L
VRW004 | Canada Larga @ Ventura Ave | 2012-10-06 | 11:42 | Nitrate | 90.91 | uM
VRW004 | Canada Larga @ Ventura Ave | 2012-10-06 | 11:42 | Phosphate | 0.16 | mg/L
VRW004 | Canada Larga @ Ventura Ave | 2012-10-06 | 11:42 | Phosphate | 5.26 | uM
VRW004 | Canada Larga @ Ventura Ave | 2012-12-01 | 11:42 | Nitrate | 0.55 | mg/L
VRW004 | Canada Larga @ Ventura Ave | 2012-12-01 | 11:42 | Nitrate | 39 | uM
VRW004 | Canada Larga @ Ventura Ave | 2012-12-01 | 11:42 | Phosphate | 0.01 | mg/L
VRW004 | Canada Larga @ Ventura Ave | 2012-12-01 | 11:42 | Phosphate | 0.43 | uM
VRW004 | Canada Larga @ Ventura Ave | 2013-02-02 | 11:42 | Nitrate | 0.74 | mg/L
VRW004 | Canada Larga @ Ventura Ave | 2013-02-02 | 11:42 | Nitrate | 52.51 | uM
VRW004 | Canada Larga @ Ventura Ave | 2013-02-02 | 11:42 | Phosphate | 0.03 | mg/L
VRW004 | Canada Larga @ Ventura Ave | 2013-02-02 | 11:42 | Phosphate | 1.09 | uM
VRW004 | Canada Larga @ Ventura Ave | 2013-03-02 | 11:42 | Nitrate | 0.39 | mg/L
VRW004 | Canada Larga @ Ventura Ave | 2013-03-02 | 11:42 | Nitrate | 27.72 | uM
VRW004 | Canada Larga @ Ventura Ave | 2013-03-02 | 11:42 | Phosphate | 0.02 | mg/L
VRW004 | Canada Larga @ Ventura Ave | 2013-03-02 | 11:42 | Phosphate | 0.75 | uM
VRW005 | Canada Larga @ upper crossing | 2001-05-19 | 12:40 | Nitrate | 0.04 | mg/L
VRW005 | Canada Larga @ upper crossing | 2001-05-19 | 12:40 | Nitrate | 2.62 | uM
VRW005 | Canada Larga @ upper crossing | 2001-05-19 | 12:40 | Phosphate | 0.11 | mg/L
VRW005 | Canada Larga @ upper crossing | 2001-05-19 | 12:40 | Phosphate | 3.57 | uM
VRW005 | Canada Larga @ upper crossing | 2001-05-19 | 12:40 | TDN | 5.91 | mg/L
VRW005 | Canada Larga @ upper crossing | 2001-05-19 | 12:40 | TDN | 26.81 | uM
VRW005 | Canada Larga @ upper crossing | 2001-05-19 | 12:40 | TDP | 0.18 | mg/L
VRW005 | Canada Larga @ upper crossing | 2001-05-19 | 12:40 | TDP | 5.91 | uM
VRW005 | Canada Larga @ upper crossing | 2001-06-24 | 9:50 | Nitrate | 4.42 | mg/L
VRW005 | Canada Larga @ upper crossing | 2001-06-24 | 9:50 | Nitrate | 315.82 | uM
VRW005 | Canada Larga @ upper crossing | 2001-06-24 | 9:50 | Phosphate | 0.18 | mg/L
VRW005 | Canada Larga @ upper crossing | 2001-06-24 | 9:50 | Phosphate | 5.72 | uM
VRW005 | Canada Larga @ upper crossing | 2001-06-24 | 9:50 | TDN | 2.76 | mg/L
VRW005 | Canada Larga @ upper crossing | 2001-06-24 | 9:50 | TDN | 385.5 | uM
VRW005 | Canada Larga @ upper crossing | 2001-06-24 | 9:50 | TDP | 0.09 | mg/L
VRW005 | Canada Larga @ upper crossing | 2001-06-24 | 9:50 | TDP | 2.76 | uM
VRW005 | Canada Larga @ upper crossing | 2001-07-14 | 10:30 | Nitrate | 2.22 | mg/L
VRW005 | Canada Larga @ upper crossing | 2001-07-14 | 10:30 | Nitrate | 158.37 | uM
VRW005 | Canada Larga @ upper crossing | 2001-07-14 | 10:30 | Phosphate | 0.18 | mg/L
VRW005 | Canada Larga @ upper crossing | 2001-07-14 | 10:30 | Phosphate | 5.67 | uM
VRW005 | Canada Larga @ upper crossing | 2001-07-14 | 10:30 | TDN | 3.36 | mg/L
VRW005 | Canada Larga @ upper crossing | 2001-07-14 | 10:30 | TDN | 188.32 | uM
VRW005 | Canada Larga @ upper crossing | 2001-07-14 | 10:30 | TDP | 0.1 | mg/L
VRW005 | Canada Larga @ upper crossing | 2001-07-14 | 10:30 | TDP | 3.36 | uM
VRW005 | Canada Larga @ upper crossing | 2001-08-12 | 10:00 | Nitrate | 1.88 | mg/L
VRW005 | Canada Larga @ upper crossing | 2001-08-12 | 10:00 | Nitrate | 134 | uM
VRW005 | Canada Larga @ upper crossing | 2001-08-12 | 10:00 | Phosphate | 0.2 | mg/L
VRW005 | Canada Larga @ upper crossing | 2001-08-12 | 10:00 | Phosphate | 6.51 | uM
VRW005 | Canada Larga @ upper crossing | 2001-09-08 |  | Nitrate | 0.1 | mg/L
VRW005 | Canada Larga @ upper crossing | 2001-09-08 |  | Nitrate | 7.11 | uM
VRW005 | Canada Larga @ upper crossing | 2001-09-08 |  | Phosphate | 0.09 | mg/L
VRW005 | Canada Larga @ upper crossing | 2001-09-08 |  | Phosphate | 2.99 | uM
VRW005 | Canada Larga @ upper crossing | 2001-12-02 | 10:10 | Nitrate | 0.2 | mg/L
VRW005 | Canada Larga @ upper crossing | 2001-12-02 | 10:10 | Nitrate | 14.39 | uM
VRW005 | Canada Larga @ upper crossing | 2001-12-02 | 10:10 | Phosphate | 0.21 | mg/L
VRW005 | Canada Larga @ upper crossing | 2001-12-02 | 10:10 | Phosphate | 6.72 | uM
VRW005 | Canada Larga @ upper crossing | 2001-12-02 | 10:10 | TDN | 3.33 | mg/L
VRW005 | Canada Larga @ upper crossing | 2001-12-02 | 10:10 | TDN | 37.85 | uM
VRW005 | Canada Larga @ upper crossing | 2001-12-02 | 10:10 | TDP | 0.1 | mg/L
VRW005 | Canada Larga @ upper crossing | 2001-12-02 | 10:10 | TDP | 3.33 | uM
VRW005 | Canada Larga @ upper crossing | 2002-02-10 | 9:45 | Nitrate | 0 | mg/L
VRW005 | Canada Larga @ upper crossing | 2002-02-10 | 9:45 | Nitrate | 0.12 | uM
VRW005 | Canada Larga @ upper crossing | 2002-02-10 | 9:45 | Phosphate | 0.05 | mg/L
VRW005 | Canada Larga @ upper crossing | 2002-02-10 | 9:45 | Phosphate | 1.7 | uM
VRW005 | Canada Larga @ upper crossing | 2002-02-10 | 9:45 | TDN | 2.92 | mg/L
VRW005 | Canada Larga @ upper crossing | 2002-02-10 | 9:45 | TDN | 29.35 | uM
VRW005 | Canada Larga @ upper crossing | 2002-02-10 | 9:45 | TDP | 0.09 | mg/L
VRW005 | Canada Larga @ upper crossing | 2002-02-10 | 9:45 | TDP | 2.92 | uM
VRW005 | Canada Larga @ upper crossing | 2003-01-11 | 9:00 | Nitrate | 0 | mg/L
VRW005 | Canada Larga @ upper crossing | 2003-01-11 | 9:00 | Nitrate | 0.15 | uM
VRW005 | Canada Larga @ upper crossing | 2003-01-11 | 9:00 | Phosphate | 0.03 | mg/L
VRW005 | Canada Larga @ upper crossing | 2003-01-11 | 9:00 | Phosphate | 1.1 | uM
VRW005 | Canada Larga @ upper crossing | 2003-01-11 | 9:00 | TDN | 1.84 | mg/L
VRW005 | Canada Larga @ upper crossing | 2003-01-11 | 9:00 | TDN | 31.2 | uM
VRW005 | Canada Larga @ upper crossing | 2003-01-11 | 9:00 | TDP | 0.06 | mg/L
VRW005 | Canada Larga @ upper crossing | 2003-01-11 | 9:00 | TDP | 1.84 | uM
VRW005 | Canada Larga @ upper crossing | 2003-03-01 | 9:40 | Nitrate | 0 | mg/L
VRW005 | Canada Larga @ upper crossing | 2003-03-01 | 9:40 | Nitrate | 0.19 | uM
VRW005 | Canada Larga @ upper crossing | 2003-03-01 | 9:40 | Phosphate | 0.08 | mg/L
VRW005 | Canada Larga @ upper crossing | 2003-03-01 | 9:40 | Phosphate | 2.58 | uM
VRW005 | Canada Larga @ upper crossing | 2003-03-01 | 9:40 | TDN | 2.34 | mg/L
VRW005 | Canada Larga @ upper crossing | 2003-03-01 | 9:40 | TDN | 30.68 | uM
VRW005 | Canada Larga @ upper crossing | 2003-03-01 | 9:40 | TDP | 0.07 | mg/L
VRW005 | Canada Larga @ upper crossing | 2003-03-01 | 9:40 | TDP | 2.34 | uM
VRW005 | Canada Larga @ upper crossing | 2003-05-03 | 10:05 | Nitrate | 0.41 | mg/L
VRW005 | Canada Larga @ upper crossing | 2003-05-03 | 10:05 | Nitrate | 28.96 | uM
VRW005 | Canada Larga @ upper crossing | 2003-05-03 | 10:05 | Phosphate | 0.11 | mg/L
VRW005 | Canada Larga @ upper crossing | 2003-05-03 | 10:05 | Phosphate | 3.44 | uM
VRW005 | Canada Larga @ upper crossing | 2003-05-03 | 10:05 | TDN | 3.92 | mg/L
VRW005 | Canada Larga @ upper crossing | 2003-05-03 | 10:05 | TDN | 64.3 | uM
VRW005 | Canada Larga @ upper crossing | 2003-05-03 | 10:05 | TDP | 0.12 | mg/L
VRW005 | Canada Larga @ upper crossing | 2003-05-03 | 10:05 | TDP | 3.92 | uM
VRW005 | Canada Larga @ upper crossing | 2003-11-01 | 10:02 | Nitrate | 1.93 | mg/L
VRW005 | Canada Larga @ upper crossing | 2003-11-01 | 10:02 | Nitrate | 138.17 | uM
VRW005 | Canada Larga @ upper crossing | 2003-11-01 | 10:02 | Phosphate | 0.03 | mg/L
VRW005 | Canada Larga @ upper crossing | 2003-11-01 | 10:02 | Phosphate | 1.07 | uM
VRW005 | Canada Larga @ upper crossing | 2003-11-01 | 10:02 | TDN | 2.46 | mg/L
VRW005 | Canada Larga @ upper crossing | 2003-11-01 | 10:02 | TDN | 284.76 | uM
VRW005 | Canada Larga @ upper crossing | 2003-11-01 | 10:02 | TDP | 0.08 | mg/L
VRW005 | Canada Larga @ upper crossing | 2003-11-01 | 10:02 | TDP | 2.46 | uM
VRW005 | Canada Larga @ upper crossing | 2004-01-10 | 9:51 | Nitrate | 0 | mg/L
VRW005 | Canada Larga @ upper crossing | 2004-01-10 | 9:51 | Nitrate | 0.13 | uM
VRW005 | Canada Larga @ upper crossing | 2004-01-10 | 9:51 | Phosphate | 0.03 | mg/L
VRW005 | Canada Larga @ upper crossing | 2004-01-10 | 9:51 | Phosphate | 1.04 | uM
VRW005 | Canada Larga @ upper crossing | 2004-01-10 | 9:51 | TDN | 0.95 | mg/L
VRW005 | Canada Larga @ upper crossing | 2004-01-10 | 9:51 | TDN | 27.31 | uM
VRW005 | Canada Larga @ upper crossing | 2004-01-10 | 9:51 | TDP | 0.03 | mg/L
VRW005 | Canada Larga @ upper crossing | 2004-01-10 | 9:51 | TDP | 0.95 | uM
VRW005 | Canada Larga @ upper crossing | 2004-02-07 | 9:45 | Nitrate | 0 | mg/L
VRW005 | Canada Larga @ upper crossing | 2004-02-07 | 9:45 | Nitrate | 0 | uM
VRW005 | Canada Larga @ upper crossing | 2004-02-07 | 9:45 | Phosphate | 0.04 | mg/L
VRW005 | Canada Larga @ upper crossing | 2004-02-07 | 9:45 | Phosphate | 1.14 | uM
VRW005 | Canada Larga @ upper crossing | 2004-02-07 | 9:45 | TDN | 1.99 | mg/L
VRW005 | Canada Larga @ upper crossing | 2004-02-07 | 9:45 | TDN | 22.11 | uM
VRW005 | Canada Larga @ upper crossing | 2004-02-07 | 9:45 | TDP | 0.06 | mg/L
VRW005 | Canada Larga @ upper crossing | 2004-02-07 | 9:45 | TDP | 1.99 | uM
VRW005 | Canada Larga @ upper crossing | 2004-03-06 | 10:28 | Nitrate | 0.24 | mg/L
VRW005 | Canada Larga @ upper crossing | 2004-03-06 | 10:28 | Nitrate | 17.08 | uM
VRW005 | Canada Larga @ upper crossing | 2004-03-06 | 10:28 | Phosphate | 0.11 | mg/L
VRW005 | Canada Larga @ upper crossing | 2004-03-06 | 10:28 | Phosphate | 3.52 | uM
VRW005 | Canada Larga @ upper crossing | 2004-03-06 | 10:28 | TDN | 3.16 | mg/L
VRW005 | Canada Larga @ upper crossing | 2004-03-06 | 10:28 | TDN | 62.01 | uM
VRW005 | Canada Larga @ upper crossing | 2004-03-06 | 10:28 | TDP | 0.1 | mg/L
VRW005 | Canada Larga @ upper crossing | 2004-03-06 | 10:28 | TDP | 3.16 | uM
VRW005 | Canada Larga @ upper crossing | 2004-04-03 | 9:25 | Nitrate | 0 | mg/L
VRW005 | Canada Larga @ upper crossing | 2004-04-03 | 9:25 | Nitrate | 0.13 | uM
VRW005 | Canada Larga @ upper crossing | 2004-04-03 | 9:25 | Phosphate | 0.05 | mg/L
VRW005 | Canada Larga @ upper crossing | 2004-04-03 | 9:25 | Phosphate | 1.56 | uM
VRW005 | Canada Larga @ upper crossing | 2004-04-03 | 9:25 | TDN | 0.67 | mg/L
VRW005 | Canada Larga @ upper crossing | 2004-04-03 | 9:25 | TDN | 32.86 | uM
VRW005 | Canada Larga @ upper crossing | 2004-04-03 | 9:25 | TDP | 0.02 | mg/L
VRW005 | Canada Larga @ upper crossing | 2004-04-03 | 9:25 | TDP | 0.67 | uM
VRW005 | Canada Larga @ upper crossing | 2005-01-08 | 10:30 | Nitrate | 0.77 | mg/L
VRW005 | Canada Larga @ upper crossing | 2005-01-08 | 10:30 | Nitrate | 54.84 | uM
VRW005 | Canada Larga @ upper crossing | 2005-01-08 | 10:30 | Phosphate | 0.2 | mg/L
VRW005 | Canada Larga @ upper crossing | 2005-01-08 | 10:30 | Phosphate | 6.59 | uM
VRW005 | Canada Larga @ upper crossing | 2005-01-08 | 10:30 | TDN | 4.62 | mg/L
VRW005 | Canada Larga @ upper crossing | 2005-01-08 | 10:30 | TDN | 102.62 | uM
VRW005 | Canada Larga @ upper crossing | 2005-01-08 | 10:30 | TDP | 0.14 | mg/L
VRW005 | Canada Larga @ upper crossing | 2005-01-08 | 10:30 | TDP | 4.62 | uM
VRW005 | Canada Larga @ upper crossing | 2005-06-04 | 11:33 | Nitrate | 0 | mg/L
VRW005 | Canada Larga @ upper crossing | 2005-06-04 | 11:33 | Nitrate | 0.2 | uM
VRW005 | Canada Larga @ upper crossing | 2005-06-04 | 11:33 | Phosphate | 0.02 | mg/L
VRW005 | Canada Larga @ upper crossing | 2005-06-04 | 11:33 | Phosphate | 0.51 | uM
VRW005 | Canada Larga @ upper crossing | 2005-06-04 | 11:33 | TDN | 0.39 | mg/L
VRW005 | Canada Larga @ upper crossing | 2005-06-04 | 11:33 | TDN | 29.66 | uM
VRW005 | Canada Larga @ upper crossing | 2005-06-04 | 11:33 | TDP | 0.01 | mg/L
VRW005 | Canada Larga @ upper crossing | 2005-06-04 | 11:33 | TDP | 0.39 | uM
VRW005 | Canada Larga @ upper crossing | 2005-07-09 | 11:33 | Nitrate | 0.27 | mg/L
VRW005 | Canada Larga @ upper crossing | 2005-07-09 | 11:33 | Nitrate | 19.37 | uM
VRW005 | Canada Larga @ upper crossing | 2005-07-09 | 11:33 | Phosphate | 0.02 | mg/L
VRW005 | Canada Larga @ upper crossing | 2005-07-09 | 11:33 | Phosphate | 0.57 | uM
VRW005 | Canada Larga @ upper crossing | 2005-07-09 | 11:33 | TDN | 1.11 | mg/L
VRW005 | Canada Larga @ upper crossing | 2005-07-09 | 11:33 | TDN | 50.25 | uM
VRW005 | Canada Larga @ upper crossing | 2005-07-09 | 11:33 | TDP | 0.03 | mg/L
VRW005 | Canada Larga @ upper crossing | 2005-07-09 | 11:33 | TDP | 1.11 | uM
VRW005 | Canada Larga @ upper crossing | 2005-08-06 | 11:33 | Nitrate | 0.33 | mg/L
VRW005 | Canada Larga @ upper crossing | 2005-08-06 | 11:33 | Nitrate | 23.48 | uM
VRW005 | Canada Larga @ upper crossing | 2005-08-06 | 11:33 | Phosphate | 0.04 | mg/L
VRW005 | Canada Larga @ upper crossing | 2005-08-06 | 11:33 | Phosphate | 1.26 | uM
VRW005 | Canada Larga @ upper crossing | 2005-08-06 | 11:33 | TDN | 1.79 | mg/L
VRW005 | Canada Larga @ upper crossing | 2005-08-06 | 11:33 | TDN | 56.42 | uM
VRW005 | Canada Larga @ upper crossing | 2005-08-06 | 11:33 | TDP | 0.06 | mg/L
VRW005 | Canada Larga @ upper crossing | 2005-08-06 | 11:33 | TDP | 1.79 | uM
VRW005 | Canada Larga @ upper crossing | 2006-01-07 |  | Nitrate | 0.28 | mg/L
VRW005 | Canada Larga @ upper crossing | 2006-01-07 |  | Nitrate | 19.79 | uM
VRW005 | Canada Larga @ upper crossing | 2006-01-07 |  | Phosphate | 0.06 | mg/L
VRW005 | Canada Larga @ upper crossing | 2006-01-07 |  | Phosphate | 2.01 | uM
VRW005 | Canada Larga @ upper crossing | 2006-01-07 |  | TDN | 3.57 | mg/L
VRW005 | Canada Larga @ upper crossing | 2006-01-07 |  | TDN | 67.8 | uM
VRW005 | Canada Larga @ upper crossing | 2006-01-07 |  | TDP | 0.11 | mg/L
VRW005 | Canada Larga @ upper crossing | 2006-01-07 |  | TDP | 3.57 | uM
VRW005 | Canada Larga @ upper crossing | 2006-03-04 |  | Nitrate | 0.71 | mg/L
VRW005 | Canada Larga @ upper crossing | 2006-03-04 |  | Nitrate | 50.63 | uM
VRW005 | Canada Larga @ upper crossing | 2006-03-04 |  | Phosphate | 0.09 | mg/L
VRW005 | Canada Larga @ upper crossing | 2006-03-04 |  | Phosphate | 2.87 | uM
VRW005 | Canada Larga @ upper crossing | 2006-03-04 |  | TDN | 2.06 | mg/L
VRW005 | Canada Larga @ upper crossing | 2006-03-04 |  | TDN | 62.08 | uM
VRW005 | Canada Larga @ upper crossing | 2006-03-04 |  | TDP | 0.06 | mg/L
VRW005 | Canada Larga @ upper crossing | 2006-03-04 |  | TDP | 2.06 | uM
VRW005 | Canada Larga @ upper crossing | 2006-04-01 |  | Nitrate | 0.48 | mg/L
VRW005 | Canada Larga @ upper crossing | 2006-04-01 |  | Nitrate | 34.11 | uM
VRW005 | Canada Larga @ upper crossing | 2006-04-01 |  | Phosphate | 0.08 | mg/L
VRW005 | Canada Larga @ upper crossing | 2006-04-01 |  | Phosphate | 2.69 | uM
VRW005 | Canada Larga @ upper crossing | 2006-04-01 |  | TDN | 4.31 | mg/L
VRW005 | Canada Larga @ upper crossing | 2006-04-01 |  | TDN | 68.85 | uM
VRW005 | Canada Larga @ upper crossing | 2006-04-01 |  | TDP | 0.13 | mg/L
VRW005 | Canada Larga @ upper crossing | 2006-04-01 |  | TDP | 4.31 | uM
VRW005 | Canada Larga @ upper crossing | 2006-05-06 |  | Nitrate | 0 | mg/L
VRW005 | Canada Larga @ upper crossing | 2006-05-06 |  | Nitrate | 0.18 | uM
VRW005 | Canada Larga @ upper crossing | 2006-05-06 |  | Phosphate | 0.01 | mg/L
VRW005 | Canada Larga @ upper crossing | 2006-05-06 |  | Phosphate | 0.39 | uM
VRW005 | Canada Larga @ upper crossing | 2006-05-06 |  | TDN | 0.96 | mg/L
VRW005 | Canada Larga @ upper crossing | 2006-05-06 |  | TDN | 26.19 | uM
VRW005 | Canada Larga @ upper crossing | 2006-05-06 |  | TDP | 0.03 | mg/L
VRW005 | Canada Larga @ upper crossing | 2006-05-06 |  | TDP | 0.96 | uM
VRW005 | Canada Larga @ upper crossing | 2006-06-03 |  | Nitrate | 0 | mg/L
VRW005 | Canada Larga @ upper crossing | 2006-06-03 |  | Nitrate | 0.18 | uM
VRW005 | Canada Larga @ upper crossing | 2006-06-03 |  | Phosphate | 0.03 | mg/L
VRW005 | Canada Larga @ upper crossing | 2006-06-03 |  | Phosphate | 0.99 | uM
VRW005 | Canada Larga @ upper crossing | 2006-06-03 |  | TDN | 1.8 | mg/L
VRW005 | Canada Larga @ upper crossing | 2006-06-03 |  | TDN | 36.02 | uM
VRW005 | Canada Larga @ upper crossing | 2006-06-03 |  | TDP | 0.06 | mg/L
VRW005 | Canada Larga @ upper crossing | 2006-06-03 |  | TDP | 1.8 | uM
VRW005 | Canada Larga @ upper crossing | 2008-01-05 |  | Nitrate | 2.34 | mg/L
VRW005 | Canada Larga @ upper crossing | 2008-01-05 |  | Nitrate | 167.22 | uM
VRW005 | Canada Larga @ upper crossing | 2008-01-05 |  | Phosphate | 0.07 | mg/L
VRW005 | Canada Larga @ upper crossing | 2008-01-05 |  | Phosphate | 2.33 | uM
VRW005 | Canada Larga @ upper crossing | 2008-01-05 |  | TDN | 3.1 | mg/L
VRW005 | Canada Larga @ upper crossing | 2008-01-05 |  | TDN | 237.06 | uM
VRW005 | Canada Larga @ upper crossing | 2008-01-05 |  | TDP | 0.1 | mg/L
VRW005 | Canada Larga @ upper crossing | 2008-01-05 |  | TDP | 3.1 | uM
VRW005 | Canada Larga @ upper crossing | 2008-04-05 |  | Nitrate | 0.01 | mg/L
VRW005 | Canada Larga @ upper crossing | 2008-04-05 |  | Nitrate | 0.84 | uM
VRW005 | Canada Larga @ upper crossing | 2008-04-05 |  | Phosphate | 0.01 | mg/L
VRW005 | Canada Larga @ upper crossing | 2008-04-05 |  | Phosphate | 0.18 | uM
VRW005 | Canada Larga @ upper crossing | 2008-04-05 |  | TDN | 0.53 | mg/L
VRW005 | Canada Larga @ upper crossing | 2008-04-05 |  | TDN | 43.55 | uM
VRW005 | Canada Larga @ upper crossing | 2008-04-05 |  | TDP | 0.02 | mg/L
VRW005 | Canada Larga @ upper crossing | 2008-04-05 |  | TDP | 0.53 | uM
VRW005 | Canada Larga @ upper crossing | 2008-07-12 | 11:10 | Nitrate | 0.07 | mg/L
VRW005 | Canada Larga @ upper crossing | 2008-07-12 | 11:10 | Nitrate | 4.68 | uM
VRW005 | Canada Larga @ upper crossing | 2008-07-12 | 11:10 | Phosphate | 0.09 | mg/L
VRW005 | Canada Larga @ upper crossing | 2008-07-12 | 11:10 | Phosphate | 2.93 | uM
VRW005 | Canada Larga @ upper crossing | 2008-07-12 | 11:10 | TDN | 3.52 | mg/L
VRW005 | Canada Larga @ upper crossing | 2008-07-12 | 11:10 | TDN | 77.87 | uM
VRW005 | Canada Larga @ upper crossing | 2008-07-12 | 11:10 | TDP | 0.11 | mg/L
VRW005 | Canada Larga @ upper crossing | 2008-07-12 | 11:10 | TDP | 3.52 | uM
VRW006 | Ventura @ Foster Park | 2001-05-19 | 9:50 | Nitrate | 1.82 | mg/L
VRW006 | Ventura @ Foster Park | 2001-05-19 | 9:50 | Nitrate | 130.02 | uM
VRW006 | Ventura @ Foster Park | 2001-05-19 | 9:50 | Phosphate | 0.04 | mg/L
VRW006 | Ventura @ Foster Park | 2001-05-19 | 9:50 | Phosphate | 1.4 | uM
VRW006 | Ventura @ Foster Park | 2001-05-19 | 9:50 | TDN | 5.18 | mg/L
VRW006 | Ventura @ Foster Park | 2001-05-19 | 9:50 | TDN | 177.48 | uM
VRW006 | Ventura @ Foster Park | 2001-05-19 | 9:50 | TDP | 0.16 | mg/L
VRW006 | Ventura @ Foster Park | 2001-05-19 | 9:50 | TDP | 5.18 | uM
VRW006 | Ventura @ Foster Park | 2001-06-24 | 9:00 | Nitrate | 1.08 | mg/L
VRW006 | Ventura @ Foster Park | 2001-06-24 | 9:00 | Nitrate | 77.05 | uM
VRW006 | Ventura @ Foster Park | 2001-06-24 | 9:00 | Phosphate | 0.05 | mg/L
VRW006 | Ventura @ Foster Park | 2001-06-24 | 9:00 | Phosphate | 1.61 | uM
VRW006 | Ventura @ Foster Park | 2001-06-24 | 9:00 | TDN | 1.66 | mg/L
VRW006 | Ventura @ Foster Park | 2001-06-24 | 9:00 | TDN | 95.72 | uM
VRW006 | Ventura @ Foster Park | 2001-06-24 | 9:00 | TDP | 0.05 | mg/L
VRW006 | Ventura @ Foster Park | 2001-06-24 | 9:00 | TDP | 1.66 | uM
VRW006 | Ventura @ Foster Park | 2001-07-14 | 13:15 | Nitrate | 0.9 | mg/L
VRW006 | Ventura @ Foster Park | 2001-07-14 | 13:15 | Nitrate | 64.22 | uM
VRW006 | Ventura @ Foster Park | 2001-07-14 | 13:15 | Phosphate | 0.06 | mg/L
VRW006 | Ventura @ Foster Park | 2001-07-14 | 13:15 | Phosphate | 1.97 | uM
VRW006 | Ventura @ Foster Park | 2001-07-14 | 13:15 | TDN | 0.46 | mg/L
VRW006 | Ventura @ Foster Park | 2001-07-14 | 13:15 | TDN | 76.99 | uM
VRW006 | Ventura @ Foster Park | 2001-07-14 | 13:15 | TDP | 0.01 | mg/L
VRW006 | Ventura @ Foster Park | 2001-07-14 | 13:15 | TDP | 0.46 | uM
VRW006 | Ventura @ Foster Park | 2001-08-12 | 10:05 | Nitrate | 0.62 | mg/L
VRW006 | Ventura @ Foster Park | 2001-08-12 | 10:05 | Nitrate | 44.03 | uM
VRW006 | Ventura @ Foster Park | 2001-08-12 | 10:05 | Phosphate | 0.05 | mg/L
VRW006 | Ventura @ Foster Park | 2001-08-12 | 10:05 | Phosphate | 1.67 | uM
VRW006 | Ventura @ Foster Park | 2001-09-08 |  | Nitrate | 0.53 | mg/L
VRW006 | Ventura @ Foster Park | 2001-09-08 |  | Nitrate | 37.61 | uM
VRW006 | Ventura @ Foster Park | 2001-09-08 |  | Phosphate | 0.05 | mg/L
VRW006 | Ventura @ Foster Park | 2001-09-08 |  | Phosphate | 1.57 | uM
VRW006 | Ventura @ Foster Park | 2001-10-14 | 13:10 | Nitrate | 0.42 | mg/L
VRW006 | Ventura @ Foster Park | 2001-10-14 | 13:10 | Nitrate | 30.22 | uM
VRW006 | Ventura @ Foster Park | 2001-10-14 | 13:10 | Phosphate | 0.08 | mg/L
VRW006 | Ventura @ Foster Park | 2001-10-14 | 13:10 | Phosphate | 2.67 | uM
VRW006 | Ventura @ Foster Park | 2001-10-14 | 13:10 | TDN | 6.28 | mg/L
VRW006 | Ventura @ Foster Park | 2001-10-14 | 13:10 | TDN | 41.02 | uM
VRW006 | Ventura @ Foster Park | 2001-10-14 | 13:10 | TDP | 0.19 | mg/L
VRW006 | Ventura @ Foster Park | 2001-10-14 | 13:10 | TDP | 6.28 | uM
VRW006 | Ventura @ Foster Park | 2001-11-03 | 12:40 | Nitrate | 0.42 | mg/L
VRW006 | Ventura @ Foster Park | 2001-11-03 | 12:40 | Nitrate | 30.16 | uM
VRW006 | Ventura @ Foster Park | 2001-11-03 | 12:40 | Phosphate | 0.17 | mg/L
VRW006 | Ventura @ Foster Park | 2001-11-03 | 12:40 | Phosphate | 5.56 | uM
VRW006 | Ventura @ Foster Park | 2001-11-03 | 12:40 | TDN | 6.03 | mg/L
VRW006 | Ventura @ Foster Park | 2001-11-03 | 12:40 | TDN | 32.44 | uM
VRW006 | Ventura @ Foster Park | 2001-11-03 | 12:40 | TDP | 0.19 | mg/L
VRW006 | Ventura @ Foster Park | 2001-11-03 | 12:40 | TDP | 6.03 | uM
VRW006 | Ventura @ Foster Park | 2001-12-02 | 13:15 | Nitrate | 0.72 | mg/L
VRW006 | Ventura @ Foster Park | 2001-12-02 | 13:15 | Nitrate | 51.42 | uM
VRW006 | Ventura @ Foster Park | 2001-12-02 | 13:15 | Phosphate | 0.12 | mg/L
VRW006 | Ventura @ Foster Park | 2001-12-02 | 13:15 | Phosphate | 3.95 | uM
VRW006 | Ventura @ Foster Park | 2001-12-02 | 13:15 | TDN | 1.95 | mg/L
VRW006 | Ventura @ Foster Park | 2001-12-02 | 13:15 | TDN | 54.55 | uM
VRW006 | Ventura @ Foster Park | 2001-12-02 | 13:15 | TDP | 0.06 | mg/L
VRW006 | Ventura @ Foster Park | 2001-12-02 | 13:15 | TDP | 1.95 | uM
VRW006 | Ventura @ Foster Park | 2002-02-10 | 9:00 | Nitrate | 0.69 | mg/L
VRW006 | Ventura @ Foster Park | 2002-02-10 | 9:00 | Nitrate | 48.98 | uM
VRW006 | Ventura @ Foster Park | 2002-02-10 | 9:00 | Phosphate | 0.04 | mg/L
VRW006 | Ventura @ Foster Park | 2002-02-10 | 9:00 | Phosphate | 1.4 | uM
VRW006 | Ventura @ Foster Park | 2002-02-10 | 9:00 | TDN | 2.44 | mg/L
VRW006 | Ventura @ Foster Park | 2002-02-10 | 9:00 | TDN | 62.97 | uM
VRW006 | Ventura @ Foster Park | 2002-02-10 | 9:00 | TDP | 0.08 | mg/L
VRW006 | Ventura @ Foster Park | 2002-02-10 | 9:00 | TDP | 2.44 | uM
VRW006 | Ventura @ Foster Park | 2002-04-06 | 10:00 | Nitrate | 0.59 | mg/L
VRW006 | Ventura @ Foster Park | 2002-04-06 | 10:00 | Nitrate | 42.03 | uM
VRW006 | Ventura @ Foster Park | 2002-04-06 | 10:00 | Phosphate | 0.04 | mg/L
VRW006 | Ventura @ Foster Park | 2002-04-06 | 10:00 | Phosphate | 1.38 | uM
VRW006 | Ventura @ Foster Park | 2002-04-06 | 10:00 | TDN | 1.25 | mg/L
VRW006 | Ventura @ Foster Park | 2002-04-06 | 10:00 | TDN | 51.51 | uM
VRW006 | Ventura @ Foster Park | 2002-04-06 | 10:00 | TDP | 0.04 | mg/L
VRW006 | Ventura @ Foster Park | 2002-04-06 | 10:00 | TDP | 1.25 | uM
VRW006 | Ventura @ Foster Park | 2002-05-05 | 13:00 | Nitrate | 0.29 | mg/L
VRW006 | Ventura @ Foster Park | 2002-05-05 | 13:00 | Nitrate | 20.37 | uM
VRW006 | Ventura @ Foster Park | 2002-05-05 | 13:00 | Phosphate | 0.04 | mg/L
VRW006 | Ventura @ Foster Park | 2002-05-05 | 13:00 | Phosphate | 1.2 | uM
VRW006 | Ventura @ Foster Park | 2002-05-05 | 13:00 | TDN | 1.26 | mg/L
VRW006 | Ventura @ Foster Park | 2002-05-05 | 13:00 | TDN | 37.57 | uM
VRW006 | Ventura @ Foster Park | 2002-05-05 | 13:00 | TDP | 0.04 | mg/L
VRW006 | Ventura @ Foster Park | 2002-05-05 | 13:00 | TDP | 1.26 | uM
VRW006 | Ventura @ Foster Park | 2002-06-01 | 9:45 | Nitrate | 0.29 | mg/L
VRW006 | Ventura @ Foster Park | 2002-06-01 | 9:45 | Nitrate | 20.74 | uM
VRW006 | Ventura @ Foster Park | 2002-06-01 | 9:45 | Phosphate | 0.01 | mg/L
VRW006 | Ventura @ Foster Park | 2002-06-01 | 9:45 | Phosphate | 0.2 | uM
VRW006 | Ventura @ Foster Park | 2002-06-01 | 9:45 | TDN | 1.71 | mg/L
VRW006 | Ventura @ Foster Park | 2002-06-01 | 9:45 | TDN | 29.53 | uM
VRW006 | Ventura @ Foster Park | 2002-06-01 | 9:45 | TDP | 0.05 | mg/L
VRW006 | Ventura @ Foster Park | 2002-06-01 | 9:45 | TDP | 1.71 | uM
VRW006 | Ventura @ Foster Park | 2002-07-06 | 9:50 | Nitrate | 0.19 | mg/L
VRW006 | Ventura @ Foster Park | 2002-07-06 | 9:50 | Nitrate | 13.92 | uM
VRW006 | Ventura @ Foster Park | 2002-07-06 | 9:50 | Phosphate | 0.04 | mg/L
VRW006 | Ventura @ Foster Park | 2002-07-06 | 9:50 | Phosphate | 1.26 | uM
VRW006 | Ventura @ Foster Park | 2002-07-06 | 9:50 | TDN | 2.05 | mg/L
VRW006 | Ventura @ Foster Park | 2002-07-06 | 9:50 | TDN | 20.46 | uM
VRW006 | Ventura @ Foster Park | 2002-07-06 | 9:50 | TDP | 0.06 | mg/L
VRW006 | Ventura @ Foster Park | 2002-07-06 | 9:50 | TDP | 2.05 | uM
VRW006 | Ventura @ Foster Park | 2002-08-03 | 9:45 | Nitrate | 0 | mg/L
VRW006 | Ventura @ Foster Park | 2002-08-03 | 9:45 | Nitrate | 0.31 | uM
VRW006 | Ventura @ Foster Park | 2002-08-03 | 9:45 | Phosphate | 0.06 | mg/L
VRW006 | Ventura @ Foster Park | 2002-08-03 | 9:45 | Phosphate | 1.78 | uM
VRW006 | Ventura @ Foster Park | 2002-08-03 | 9:45 | TDN | 2.47 | mg/L
VRW006 | Ventura @ Foster Park | 2002-08-03 | 9:45 | TDN | 7.43 | uM
VRW006 | Ventura @ Foster Park | 2002-08-03 | 9:45 | TDP | 0.08 | mg/L
VRW006 | Ventura @ Foster Park | 2002-08-03 | 9:45 | TDP | 2.47 | uM
VRW006 | Ventura @ Foster Park | 2002-09-07 | 9:40 | Nitrate | 0 | mg/L
VRW006 | Ventura @ Foster Park | 2002-09-07 | 9:40 | Nitrate | 0.13 | uM
VRW006 | Ventura @ Foster Park | 2002-09-07 | 9:40 | Phosphate | 0.07 | mg/L
VRW006 | Ventura @ Foster Park | 2002-09-07 | 9:40 | Phosphate | 2.26 | uM
VRW006 | Ventura @ Foster Park | 2002-09-07 | 9:40 | TDN | 2.52 | mg/L
VRW006 | Ventura @ Foster Park | 2002-09-07 | 9:40 | TDN | 5.77 | uM
VRW006 | Ventura @ Foster Park | 2002-09-07 | 9:40 | TDP | 0.08 | mg/L
VRW006 | Ventura @ Foster Park | 2002-09-07 | 9:40 | TDP | 2.52 | uM
VRW006 | Ventura @ Foster Park | 2002-10-05 | 9:05 | Nitrate | 0.09 | mg/L
VRW006 | Ventura @ Foster Park | 2002-10-05 | 9:05 | Nitrate | 6.56 | uM
VRW006 | Ventura @ Foster Park | 2002-10-05 | 9:05 | Phosphate | 0.05 | mg/L
VRW006 | Ventura @ Foster Park | 2002-10-05 | 9:05 | Phosphate | 1.57 | uM
VRW006 | Ventura @ Foster Park | 2002-11-02 | 9:30 | Nitrate | 0 | mg/L
VRW006 | Ventura @ Foster Park | 2002-11-02 | 9:30 | Nitrate | 0 | uM
VRW006 | Ventura @ Foster Park | 2002-11-02 | 9:30 | Phosphate | 0.05 | mg/L
VRW006 | Ventura @ Foster Park | 2002-11-02 | 9:30 | Phosphate | 1.68 | uM
VRW006 | Ventura @ Foster Park | 2002-11-02 | 9:30 | TDN | 2.94 | mg/L
VRW006 | Ventura @ Foster Park | 2002-11-02 | 9:30 | TDN | 18.98 | uM
VRW006 | Ventura @ Foster Park | 2002-11-02 | 9:30 | TDP | 0.09 | mg/L
VRW006 | Ventura @ Foster Park | 2002-11-02 | 9:30 | TDP | 2.94 | uM
VRW006 | Ventura @ Foster Park | 2002-12-07 | 9:15 | Nitrate | 0.08 | mg/L
VRW006 | Ventura @ Foster Park | 2002-12-07 | 9:15 | Nitrate | 5.83 | uM
VRW006 | Ventura @ Foster Park | 2002-12-07 | 9:15 | Phosphate | 0.1 | mg/L
VRW006 | Ventura @ Foster Park | 2002-12-07 | 9:15 | Phosphate | 3.32 | uM
VRW006 | Ventura @ Foster Park | 2002-12-07 | 9:15 | TDN | 1.52 | mg/L
VRW006 | Ventura @ Foster Park | 2002-12-07 | 9:15 | TDN | 3 | uM
VRW006 | Ventura @ Foster Park | 2002-12-07 | 9:15 | TDP | 0.05 | mg/L
VRW006 | Ventura @ Foster Park | 2002-12-07 | 9:15 | TDP | 1.52 | uM
VRW006 | Ventura @ Foster Park | 2003-01-11 | 8:30 | Nitrate | 0.68 | mg/L
VRW006 | Ventura @ Foster Park | 2003-01-11 | 8:30 | Nitrate | 48.21 | uM
VRW006 | Ventura @ Foster Park | 2003-01-11 | 8:30 | Phosphate | 0.03 | mg/L
VRW006 | Ventura @ Foster Park | 2003-01-11 | 8:30 | Phosphate | 1.06 | uM
VRW006 | Ventura @ Foster Park | 2003-01-11 | 8:30 | TDN | 0.42 | mg/L
VRW006 | Ventura @ Foster Park | 2003-01-11 | 8:30 | TDN | 58.96 | uM
VRW006 | Ventura @ Foster Park | 2003-01-11 | 8:30 | TDP | 0.01 | mg/L
VRW006 | Ventura @ Foster Park | 2003-01-11 | 8:30 | TDP | 0.42 | uM
VRW006 | Ventura @ Foster Park | 2003-02-01 | 9:55 | Nitrate | 0.39 | mg/L
VRW006 | Ventura @ Foster Park | 2003-02-01 | 9:55 | Nitrate | 27.87 | uM
VRW006 | Ventura @ Foster Park | 2003-02-01 | 9:55 | Phosphate | 0.06 | mg/L
VRW006 | Ventura @ Foster Park | 2003-02-01 | 9:55 | Phosphate | 1.81 | uM
VRW006 | Ventura @ Foster Park | 2003-02-01 | 9:55 | TDN | 2.31 | mg/L
VRW006 | Ventura @ Foster Park | 2003-02-01 | 9:55 | TDN | 37.5 | uM
VRW006 | Ventura @ Foster Park | 2003-02-01 | 9:55 | TDP | 0.07 | mg/L
VRW006 | Ventura @ Foster Park | 2003-02-01 | 9:55 | TDP | 2.31 | uM
VRW006 | Ventura @ Foster Park | 2003-03-01 | 10:25 | Nitrate | 0.84 | mg/L
VRW006 | Ventura @ Foster Park | 2003-03-01 | 10:25 | Nitrate | 60.27 | uM
VRW006 | Ventura @ Foster Park | 2003-03-01 | 10:25 | Phosphate | 0.05 | mg/L
VRW006 | Ventura @ Foster Park | 2003-03-01 | 10:25 | Phosphate | 1.66 | uM
VRW006 | Ventura @ Foster Park | 2003-03-01 | 10:25 | TDN | 1.36 | mg/L
VRW006 | Ventura @ Foster Park | 2003-03-01 | 10:25 | TDN | 68.52 | uM
VRW006 | Ventura @ Foster Park | 2003-03-01 | 10:25 | TDP | 0.04 | mg/L
VRW006 | Ventura @ Foster Park | 2003-03-01 | 10:25 | TDP | 1.36 | uM
VRW006 | Ventura @ Foster Park | 2003-03-31 | 11:00 | Nitrate | 2.15 | mg/L
VRW006 | Ventura @ Foster Park | 2003-03-31 | 11:00 | Nitrate | 153.68 | uM
VRW006 | Ventura @ Foster Park | 2003-03-31 | 11:00 | Phosphate | 0.06 | mg/L
VRW006 | Ventura @ Foster Park | 2003-03-31 | 11:00 | Phosphate | 1.97 | uM
VRW006 | Ventura @ Foster Park | 2003-03-31 | 11:00 | TDN | 1.54 | mg/L
VRW006 | Ventura @ Foster Park | 2003-03-31 | 11:00 | TDN | 154.73 | uM
VRW006 | Ventura @ Foster Park | 2003-03-31 | 11:00 | TDP | 0.05 | mg/L
VRW006 | Ventura @ Foster Park | 2003-03-31 | 11:00 | TDP | 1.54 | uM
VRW006 | Ventura @ Foster Park | 2003-04-05 | 12:50 | Nitrate | 1.95 | mg/L
VRW006 | Ventura @ Foster Park | 2003-04-05 | 12:50 | Nitrate | 139.2 | uM
VRW006 | Ventura @ Foster Park | 2003-04-05 | 12:50 | Phosphate | 0.05 | mg/L
VRW006 | Ventura @ Foster Park | 2003-04-05 | 12:50 | Phosphate | 1.47 | uM
VRW006 | Ventura @ Foster Park | 2003-04-05 | 12:50 | TDN | 1.87 | mg/L
VRW006 | Ventura @ Foster Park | 2003-04-05 | 12:50 | TDN | 158.37 | uM
VRW006 | Ventura @ Foster Park | 2003-04-05 | 12:50 | TDP | 0.06 | mg/L
VRW006 | Ventura @ Foster Park | 2003-04-05 | 12:50 | TDP | 1.87 | uM
VRW006 | Ventura @ Foster Park | 2003-04-10 | 13:30 | Nitrate | 1.92 | mg/L
VRW006 | Ventura @ Foster Park | 2003-04-10 | 13:25 | Nitrate | 1.94 | mg/L
VRW006 | Ventura @ Foster Park | 2003-04-10 | 13:30 | Nitrate | 137.22 | uM
VRW006 | Ventura @ Foster Park | 2003-04-10 | 13:25 | Nitrate | 138.93 | uM
VRW006 | Ventura @ Foster Park | 2003-04-10 | 13:25 | Phosphate | 0.05 | mg/L
VRW006 | Ventura @ Foster Park | 2003-04-10 | 13:30 | Phosphate | 0.05 | mg/L
VRW006 | Ventura @ Foster Park | 2003-04-10 | 13:30 | Phosphate | 1.53 | uM
VRW006 | Ventura @ Foster Park | 2003-04-10 | 13:25 | Phosphate | 1.6 | uM
VRW006 | Ventura @ Foster Park | 2003-04-10 | 13:25 | TDN | 1.7 | mg/L
VRW006 | Ventura @ Foster Park | 2003-04-10 | 13:30 | TDN | 1.73 | mg/L
VRW006 | Ventura @ Foster Park | 2003-04-10 | 13:25 | TDN | 145.52 | uM
VRW006 | Ventura @ Foster Park | 2003-04-10 | 13:30 | TDN | 146.03 | uM
VRW006 | Ventura @ Foster Park | 2003-04-10 | 13:25 | TDP | 0.05 | mg/L
VRW006 | Ventura @ Foster Park | 2003-04-10 | 13:30 | TDP | 0.05 | mg/L
VRW006 | Ventura @ Foster Park | 2003-04-10 | 13:25 | TDP | 1.7 | uM
VRW006 | Ventura @ Foster Park | 2003-04-10 | 13:30 | TDP | 1.73 | uM
VRW006 | Ventura @ Foster Park | 2003-05-03 | 12:55 | Nitrate | 1.36 | mg/L
VRW006 | Ventura @ Foster Park | 2003-05-03 | 13:58 | Nitrate | 1.36 | mg/L
VRW006 | Ventura @ Foster Park | 2003-05-03 | 13:57 | Nitrate | 1.37 | mg/L
VRW006 | Ventura @ Foster Park | 2003-05-03 | 12:55 | Nitrate | 96.91 | uM
VRW006 | Ventura @ Foster Park | 2003-05-03 | 13:58 | Nitrate | 97.3 | uM
VRW006 | Ventura @ Foster Park | 2003-05-03 | 13:57 | Nitrate | 97.84 | uM
VRW006 | Ventura @ Foster Park | 2003-05-03 | 12:55 | Phosphate | 0.06 | mg/L
VRW006 | Ventura @ Foster Park | 2003-05-03 | 13:57 | Phosphate | 0.06 | mg/L
VRW006 | Ventura @ Foster Park | 2003-05-03 | 13:58 | Phosphate | 0.06 | mg/L
VRW006 | Ventura @ Foster Park | 2003-05-03 | 13:58 | Phosphate | 1.79 | uM
VRW006 | Ventura @ Foster Park | 2003-05-03 | 12:55 | Phosphate | 1.92 | uM
VRW006 | Ventura @ Foster Park | 2003-05-03 | 13:57 | Phosphate | 1.92 | uM
VRW006 | Ventura @ Foster Park | 2003-05-03 | 12:55 | TDN | 2.02 | mg/L
VRW006 | Ventura @ Foster Park | 2003-05-03 | 13:58 | TDN | 2.12 | mg/L
VRW006 | Ventura @ Foster Park | 2003-05-03 | 13:57 | TDN | 2.31 | mg/L
VRW006 | Ventura @ Foster Park | 2003-05-03 | 12:55 | TDN | 121.82 | uM
VRW006 | Ventura @ Foster Park | 2003-05-03 | 13:58 | TDN | 131.3 | uM
VRW006 | Ventura @ Foster Park | 2003-05-03 | 13:57 | TDN | 132.81 | uM
VRW006 | Ventura @ Foster Park | 2003-05-03 | 12:55 | TDP | 0.06 | mg/L
VRW006 | Ventura @ Foster Park | 2003-05-03 | 13:57 | TDP | 0.07 | mg/L
VRW006 | Ventura @ Foster Park | 2003-05-03 | 13:58 | TDP | 0.07 | mg/L
VRW006 | Ventura @ Foster Park | 2003-05-03 | 12:55 | TDP | 2.02 | uM
VRW006 | Ventura @ Foster Park | 2003-05-03 | 13:58 | TDP | 2.12 | uM
VRW006 | Ventura @ Foster Park | 2003-05-03 | 13:57 | TDP | 2.31 | uM
VRW006 | Ventura @ Foster Park | 2003-05-14 | 12:50 | Nitrate | 1.1 | mg/L
VRW006 | Ventura @ Foster Park | 2003-05-14 | 12:53 | Nitrate | 1.1 | mg/L
VRW006 | Ventura @ Foster Park | 2003-05-14 | 12:53 | Nitrate | 78.5 | uM
VRW006 | Ventura @ Foster Park | 2003-05-14 | 12:50 | Nitrate | 78.59 | uM
VRW006 | Ventura @ Foster Park | 2003-05-14 | 12:53 | Phosphate | 0.03 | mg/L
VRW006 | Ventura @ Foster Park | 2003-05-14 | 12:50 | Phosphate | 0.04 | mg/L
VRW006 | Ventura @ Foster Park | 2003-05-14 | 12:53 | Phosphate | 0.89 | uM
VRW006 | Ventura @ Foster Park | 2003-05-14 | 12:50 | Phosphate | 1.23 | uM
VRW006 | Ventura @ Foster Park | 2003-05-14 | 12:50 | TDN | 0.72 | mg/L
VRW006 | Ventura @ Foster Park | 2003-05-14 | 12:53 | TDN | 0.95 | mg/L
VRW006 | Ventura @ Foster Park | 2003-05-14 | 12:50 | TDN | 72.72 | uM
VRW006 | Ventura @ Foster Park | 2003-05-14 | 12:53 | TDN | 75.67 | uM
VRW006 | Ventura @ Foster Park | 2003-05-14 | 12:50 | TDP | 0.02 | mg/L
VRW006 | Ventura @ Foster Park | 2003-05-14 | 12:53 | TDP | 0.03 | mg/L
VRW006 | Ventura @ Foster Park | 2003-05-14 | 12:50 | TDP | 0.72 | uM
VRW006 | Ventura @ Foster Park | 2003-05-14 | 12:53 | TDP | 0.95 | uM
VRW006 | Ventura @ Foster Park | 2003-06-01 | 10:22 | Nitrate | 1.01 | mg/L
VRW006 | Ventura @ Foster Park | 2003-06-01 | 10:25 | Nitrate | 1.02 | mg/L
VRW006 | Ventura @ Foster Park | 2003-06-01 | 10:22 | Nitrate | 72.46 | uM
VRW006 | Ventura @ Foster Park | 2003-06-01 | 10:25 | Nitrate | 72.95 | uM
VRW006 | Ventura @ Foster Park | 2003-06-01 | 10:22 | Phosphate | 0.03 | mg/L
VRW006 | Ventura @ Foster Park | 2003-06-01 | 10:25 | Phosphate | 0.03 | mg/L
VRW006 | Ventura @ Foster Park | 2003-06-01 | 10:25 | Phosphate | 0.86 | uM
VRW006 | Ventura @ Foster Park | 2003-06-01 | 10:22 | Phosphate | 0.99 | uM
VRW006 | Ventura @ Foster Park | 2003-06-01 | 10:22 | TDN | 0.48 | mg/L
VRW006 | Ventura @ Foster Park | 2003-06-01 | 10:25 | TDN | 0.49 | mg/L
VRW006 | Ventura @ Foster Park | 2003-06-01 | 10:22 | TDN | 84.75 | uM
VRW006 | Ventura @ Foster Park | 2003-06-01 | 10:25 | TDN | 86.23 | uM
VRW006 | Ventura @ Foster Park | 2003-06-01 | 10:22 | TDP | 0.01 | mg/L
VRW006 | Ventura @ Foster Park | 2003-06-01 | 10:25 | TDP | 0.02 | mg/L
VRW006 | Ventura @ Foster Park | 2003-06-01 | 10:22 | TDP | 0.48 | uM
VRW006 | Ventura @ Foster Park | 2003-06-01 | 10:25 | TDP | 0.49 | uM
VRW006 | Ventura @ Foster Park | 2003-06-07 | 10:12 | Nitrate | 1.19 | mg/L
VRW006 | Ventura @ Foster Park | 2003-06-07 | 10:12 | Nitrate | 84.99 | uM
VRW006 | Ventura @ Foster Park | 2003-06-07 | 10:12 | Phosphate | 0.04 | mg/L
VRW006 | Ventura @ Foster Park | 2003-06-07 | 10:12 | Phosphate | 1.18 | uM
VRW006 | Ventura @ Foster Park | 2003-06-07 | 10:12 | TDN | 0.63 | mg/L
VRW006 | Ventura @ Foster Park | 2003-06-07 | 10:12 | TDN | 95.45 | uM
VRW006 | Ventura @ Foster Park | 2003-06-07 | 10:12 | TDP | 0.02 | mg/L
VRW006 | Ventura @ Foster Park | 2003-06-07 | 10:12 | TDP | 0.63 | uM
VRW006 | Ventura @ Foster Park | 2003-06-18 | 10:25 | Nitrate | 0.91 | mg/L
VRW006 | Ventura @ Foster Park | 2003-06-18 | 10:27 | Nitrate | 0.92 | mg/L
VRW006 | Ventura @ Foster Park | 2003-06-18 | 10:25 | Nitrate | 65.14 | uM
VRW006 | Ventura @ Foster Park | 2003-06-18 | 10:27 | Nitrate | 65.52 | uM
VRW006 | Ventura @ Foster Park | 2003-06-18 | 10:25 | Phosphate | 0.05 | mg/L
VRW006 | Ventura @ Foster Park | 2003-06-18 | 10:27 | Phosphate | 0.05 | mg/L
VRW006 | Ventura @ Foster Park | 2003-06-18 | 10:27 | Phosphate | 1.46 | uM
VRW006 | Ventura @ Foster Park | 2003-06-18 | 10:25 | Phosphate | 1.66 | uM
VRW006 | Ventura @ Foster Park | 2003-06-18 | 10:25 | TDN | 0.62 | mg/L
VRW006 | Ventura @ Foster Park | 2003-06-18 | 10:27 | TDN | 0.63 | mg/L
VRW006 | Ventura @ Foster Park | 2003-06-18 | 10:25 | TDN | 69.98 | uM
VRW006 | Ventura @ Foster Park | 2003-06-18 | 10:27 | TDN | 72.84 | uM
VRW006 | Ventura @ Foster Park | 2003-06-18 | 10:25 | TDP | 0.02 | mg/L
VRW006 | Ventura @ Foster Park | 2003-06-18 | 10:27 | TDP | 0.02 | mg/L
VRW006 | Ventura @ Foster Park | 2003-06-18 | 10:25 | TDP | 0.62 | uM
VRW006 | Ventura @ Foster Park | 2003-06-18 | 10:27 | TDP | 0.63 | uM
VRW006 | Ventura @ Foster Park | 2003-07-09 | 10:15 | Nitrate | 0.58 | mg/L
VRW006 | Ventura @ Foster Park | 2003-07-09 | 10:17 | Nitrate | 0.58 | mg/L
VRW006 | Ventura @ Foster Park | 2003-07-09 | 10:19 | Nitrate | 0.59 | mg/L
VRW006 | Ventura @ Foster Park | 2003-07-09 | 10:15 | Nitrate | 41.41 | uM
VRW006 | Ventura @ Foster Park | 2003-07-09 | 10:17 | Nitrate | 41.61 | uM
VRW006 | Ventura @ Foster Park | 2003-07-09 | 10:19 | Nitrate | 41.83 | uM
VRW006 | Ventura @ Foster Park | 2003-07-09 | 10:17 | Phosphate | 0.04 | mg/L
VRW006 | Ventura @ Foster Park | 2003-07-09 | 10:19 | Phosphate | 0.04 | mg/L
VRW006 | Ventura @ Foster Park | 2003-07-09 | 10:15 | Phosphate | 0.06 | mg/L
VRW006 | Ventura @ Foster Park | 2003-07-09 | 10:17 | Phosphate | 1.43 | uM
VRW006 | Ventura @ Foster Park | 2003-07-09 | 10:19 | Phosphate | 1.44 | uM
VRW006 | Ventura @ Foster Park | 2003-07-09 | 10:15 | Phosphate | 1.98 | uM
VRW006 | Ventura @ Foster Park | 2003-07-09 | 10:17 | TDN | 1.44 | mg/L
VRW006 | Ventura @ Foster Park | 2003-07-09 | 10:19 | TDN | 1.46 | mg/L
VRW006 | Ventura @ Foster Park | 2003-07-09 | 10:15 | TDN | 1.73 | mg/L
VRW006 | Ventura @ Foster Park | 2003-07-09 | 10:17 | TDN | 44.92 | uM
VRW006 | Ventura @ Foster Park | 2003-07-09 | 10:15 | TDN | 45.02 | uM
VRW006 | Ventura @ Foster Park | 2003-07-09 | 10:19 | TDN | 52.37 | uM
VRW006 | Ventura @ Foster Park | 2003-07-09 | 10:17 | TDP | 0.04 | mg/L
VRW006 | Ventura @ Foster Park | 2003-07-09 | 10:15 | TDP | 0.05 | mg/L
VRW006 | Ventura @ Foster Park | 2003-07-09 | 10:19 | TDP | 0.05 | mg/L
VRW006 | Ventura @ Foster Park | 2003-07-09 | 10:17 | TDP | 1.44 | uM
VRW006 | Ventura @ Foster Park | 2003-07-09 | 10:19 | TDP | 1.46 | uM
VRW006 | Ventura @ Foster Park | 2003-07-09 | 10:15 | TDP | 1.73 | uM
VRW006 | Ventura @ Foster Park | 2003-07-12 | 9:49 | Nitrate | 0.53 | mg/L
VRW006 | Ventura @ Foster Park | 2003-07-12 | 9:52 | Nitrate | 0.53 | mg/L
VRW006 | Ventura @ Foster Park | 2003-07-12 | 9:49 | Nitrate | 37.64 | uM
VRW006 | Ventura @ Foster Park | 2003-07-12 | 9:52 | Nitrate | 37.7 | uM
VRW006 | Ventura @ Foster Park | 2003-07-12 | 9:52 | Phosphate | 0.05 | mg/L
VRW006 | Ventura @ Foster Park | 2003-07-12 | 9:49 | Phosphate | 0.06 | mg/L
VRW006 | Ventura @ Foster Park | 2003-07-12 | 9:52 | Phosphate | 1.61 | uM
VRW006 | Ventura @ Foster Park | 2003-07-12 | 9:49 | Phosphate | 1.85 | uM
VRW006 | Ventura @ Foster Park | 2003-07-12 | 9:49 | TDN | 1.01 | mg/L
VRW006 | Ventura @ Foster Park | 2003-07-12 | 9:52 | TDN | 1.06 | mg/L
VRW006 | Ventura @ Foster Park | 2003-07-12 | 9:49 | TDN | 44.66 | uM
VRW006 | Ventura @ Foster Park | 2003-07-12 | 9:52 | TDN | 46.44 | uM
VRW006 | Ventura @ Foster Park | 2003-07-12 | 9:49 | TDP | 0.03 | mg/L
VRW006 | Ventura @ Foster Park | 2003-07-12 | 9:52 | TDP | 0.03 | mg/L
VRW006 | Ventura @ Foster Park | 2003-07-12 | 9:49 | TDP | 1.01 | uM
VRW006 | Ventura @ Foster Park | 2003-07-12 | 9:52 | TDP | 1.06 | uM
VRW006 | Ventura @ Foster Park | 2003-07-24 | 11:15 | Nitrate | 0.44 | mg/L
VRW006 | Ventura @ Foster Park | 2003-07-24 | 11:17 | Nitrate | 0.44 | mg/L
VRW006 | Ventura @ Foster Park | 2003-07-24 | 11:19 | Nitrate | 0.44 | mg/L
VRW006 | Ventura @ Foster Park | 2003-07-24 | 11:19 | Nitrate | 31.33 | uM
VRW006 | Ventura @ Foster Park | 2003-07-24 | 11:15 | Nitrate | 31.36 | uM
VRW006 | Ventura @ Foster Park | 2003-07-24 | 11:17 | Nitrate | 31.6 | uM
VRW006 | Ventura @ Foster Park | 2003-07-24 | 11:17 | Phosphate | 0.04 | mg/L
VRW006 | Ventura @ Foster Park | 2003-07-24 | 11:19 | Phosphate | 0.04 | mg/L
VRW006 | Ventura @ Foster Park | 2003-07-24 | 11:15 | Phosphate | 0.05 | mg/L
VRW006 | Ventura @ Foster Park | 2003-07-24 | 11:19 | Phosphate | 1.17 | uM
VRW006 | Ventura @ Foster Park | 2003-07-24 | 11:17 | Phosphate | 1.3 | uM
VRW006 | Ventura @ Foster Park | 2003-07-24 | 11:15 | Phosphate | 1.6 | uM
VRW006 | Ventura @ Foster Park | 2003-07-24 | 11:15 | TDN | 1.14 | mg/L
VRW006 | Ventura @ Foster Park | 2003-07-24 | 11:19 | TDN | 1.45 | mg/L
VRW006 | Ventura @ Foster Park | 2003-07-24 | 11:17 | TDN | 1.52 | mg/L
VRW006 | Ventura @ Foster Park | 2003-07-24 | 11:15 | TDN | 38.07 | uM
VRW006 | Ventura @ Foster Park | 2003-07-24 | 11:17 | TDN | 38.33 | uM
VRW006 | Ventura @ Foster Park | 2003-07-24 | 11:19 | TDN | 38.83 | uM
VRW006 | Ventura @ Foster Park | 2003-07-24 | 11:15 | TDP | 0.04 | mg/L
VRW006 | Ventura @ Foster Park | 2003-07-24 | 11:19 | TDP | 0.04 | mg/L
VRW006 | Ventura @ Foster Park | 2003-07-24 | 11:17 | TDP | 0.05 | mg/L
VRW006 | Ventura @ Foster Park | 2003-07-24 | 11:15 | TDP | 1.14 | uM
VRW006 | Ventura @ Foster Park | 2003-07-24 | 11:19 | TDP | 1.45 | uM
VRW006 | Ventura @ Foster Park | 2003-07-24 | 11:17 | TDP | 1.52 | uM
VRW006 | Ventura @ Foster Park | 2003-08-02 | 9:34 | Nitrate | 0.41 | mg/L
VRW006 | Ventura @ Foster Park | 2003-08-02 | 9:36 | Nitrate | 0.42 | mg/L
VRW006 | Ventura @ Foster Park | 2003-08-02 | 9:34 | Nitrate | 29.14 | uM
VRW006 | Ventura @ Foster Park | 2003-08-02 | 9:36 | Nitrate | 30.2 | uM
VRW006 | Ventura @ Foster Park | 2003-08-02 | 9:36 | Phosphate | 0.04 | mg/L
VRW006 | Ventura @ Foster Park | 2003-08-02 | 9:34 | Phosphate | 0.06 | mg/L
VRW006 | Ventura @ Foster Park | 2003-08-02 | 9:36 | Phosphate | 1.14 | uM
VRW006 | Ventura @ Foster Park | 2003-08-02 | 9:34 | Phosphate | 1.8 | uM
VRW006 | Ventura @ Foster Park | 2003-08-02 | 9:36 | TDN | 1.51 | mg/L
VRW006 | Ventura @ Foster Park | 2003-08-02 | 9:34 | TDN | 1.63 | mg/L
VRW006 | Ventura @ Foster Park | 2003-08-02 | 9:36 | TDN | 33.69 | uM
VRW006 | Ventura @ Foster Park | 2003-08-02 | 9:34 | TDN | 34.46 | uM
VRW006 | Ventura @ Foster Park | 2003-08-02 | 9:34 | TDP | 0.05 | mg/L
VRW006 | Ventura @ Foster Park | 2003-08-02 | 9:36 | TDP | 0.05 | mg/L
VRW006 | Ventura @ Foster Park | 2003-08-02 | 9:36 | TDP | 1.51 | uM
VRW006 | Ventura @ Foster Park | 2003-08-02 | 9:34 | TDP | 1.63 | uM
VRW006 | Ventura @ Foster Park | 2003-08-13 | 10:26 | Nitrate | 0.36 | mg/L
VRW006 | Ventura @ Foster Park | 2003-08-13 | 10:28 | Nitrate | 0.36 | mg/L
VRW006 | Ventura @ Foster Park | 2003-08-13 | 10:30 | Nitrate | 0.36 | mg/L
VRW006 | Ventura @ Foster Park | 2003-08-13 | 10:26 | Nitrate | 25.85 | uM
VRW006 | Ventura @ Foster Park | 2003-08-13 | 10:28 | Nitrate | 25.88 | uM
VRW006 | Ventura @ Foster Park | 2003-08-13 | 10:30 | Nitrate | 25.99 | uM
VRW006 | Ventura @ Foster Park | 2003-08-13 | 10:28 | Phosphate | 0.04 | mg/L
VRW006 | Ventura @ Foster Park | 2003-08-13 | 10:30 | Phosphate | 0.04 | mg/L
VRW006 | Ventura @ Foster Park | 2003-08-13 | 10:26 | Phosphate | 0.05 | mg/L
VRW006 | Ventura @ Foster Park | 2003-08-13 | 10:28 | Phosphate | 1.27 | uM
VRW006 | Ventura @ Foster Park | 2003-08-13 | 10:30 | Phosphate | 1.27 | uM
VRW006 | Ventura @ Foster Park | 2003-08-13 | 10:26 | Phosphate | 1.63 | uM
VRW006 | Ventura @ Foster Park | 2003-08-13 | 10:30 | TDN | 1.54 | mg/L
VRW006 | Ventura @ Foster Park | 2003-08-13 | 10:26 | TDN | 1.71 | mg/L
VRW006 | Ventura @ Foster Park | 2003-08-13 | 10:28 | TDN | 1.71 | mg/L
VRW006 | Ventura @ Foster Park | 2003-08-13 | 10:26 | TDN | 33.39 | uM
VRW006 | Ventura @ Foster Park | 2003-08-13 | 10:28 | TDN | 33.76 | uM
VRW006 | Ventura @ Foster Park | 2003-08-13 | 10:30 | TDN | 34.71 | uM
VRW006 | Ventura @ Foster Park | 2003-08-13 | 10:26 | TDP | 0.05 | mg/L
VRW006 | Ventura @ Foster Park | 2003-08-13 | 10:28 | TDP | 0.05 | mg/L
VRW006 | Ventura @ Foster Park | 2003-08-13 | 10:30 | TDP | 0.05 | mg/L
VRW006 | Ventura @ Foster Park | 2003-08-13 | 10:30 | TDP | 1.54 | uM
VRW006 | Ventura @ Foster Park | 2003-08-13 | 10:26 | TDP | 1.71 | uM
VRW006 | Ventura @ Foster Park | 2003-08-13 | 10:28 | TDP | 1.71 | uM
VRW006 | Ventura @ Foster Park | 2003-08-29 | 10:27 | Nitrate | 0.28 | mg/L
VRW006 | Ventura @ Foster Park | 2003-08-29 | 10:29 | Nitrate | 0.28 | mg/L
VRW006 | Ventura @ Foster Park | 2003-08-29 | 10:31 | Nitrate | 0.29 | mg/L
VRW006 | Ventura @ Foster Park | 2003-08-29 | 10:27 | Nitrate | 20.21 | uM
VRW006 | Ventura @ Foster Park | 2003-08-29 | 10:29 | Nitrate | 20.22 | uM
VRW006 | Ventura @ Foster Park | 2003-08-29 | 10:31 | Nitrate | 20.41 | uM
VRW006 | Ventura @ Foster Park | 2003-08-29 | 10:29 | Phosphate | 0.04 | mg/L
VRW006 | Ventura @ Foster Park | 2003-08-29 | 10:31 | Phosphate | 0.04 | mg/L
VRW006 | Ventura @ Foster Park | 2003-08-29 | 10:27 | Phosphate | 0.05 | mg/L
VRW006 | Ventura @ Foster Park | 2003-08-29 | 10:31 | Phosphate | 1.19 | uM
VRW006 | Ventura @ Foster Park | 2003-08-29 | 10:29 | Phosphate | 1.29 | uM
VRW006 | Ventura @ Foster Park | 2003-08-29 | 10:27 | Phosphate | 1.46 | uM
VRW006 | Ventura @ Foster Park | 2003-08-29 | 10:27 | TDN | 0.07 | mg/L
VRW006 | Ventura @ Foster Park | 2003-08-29 | 10:31 | TDN | 0.48 | mg/L
VRW006 | Ventura @ Foster Park | 2003-08-29 | 10:29 | TDN | 0.57 | mg/L
VRW006 | Ventura @ Foster Park | 2003-08-29 | 10:29 | TDN | 25.01 | uM
VRW006 | Ventura @ Foster Park | 2003-08-29 | 10:27 | TDN | 25.9 | uM
VRW006 | Ventura @ Foster Park | 2003-08-29 | 10:31 | TDN | 26.15 | uM
VRW006 | Ventura @ Foster Park | 2003-08-29 | 10:27 | TDP | 0 | mg/L
VRW006 | Ventura @ Foster Park | 2003-08-29 | 10:31 | TDP | 0.01 | mg/L
VRW006 | Ventura @ Foster Park | 2003-08-29 | 10:29 | TDP | 0.02 | mg/L
VRW006 | Ventura @ Foster Park | 2003-08-29 | 10:27 | TDP | 0.07 | uM
VRW006 | Ventura @ Foster Park | 2003-08-29 | 10:31 | TDP | 0.48 | uM
VRW006 | Ventura @ Foster Park | 2003-08-29 | 10:29 | TDP | 0.57 | uM
VRW006 | Ventura @ Foster Park | 2003-09-06 | 9:41 | Nitrate | 0.2 | mg/L
VRW006 | Ventura @ Foster Park | 2003-09-06 | 9:43 | Nitrate | 0.21 | mg/L
VRW006 | Ventura @ Foster Park | 2003-09-06 | 9:41 | Nitrate | 14.59 | uM
VRW006 | Ventura @ Foster Park | 2003-09-06 | 9:43 | Nitrate | 14.67 | uM
VRW006 | Ventura @ Foster Park | 2003-09-06 | 9:41 | Phosphate | 0.04 | mg/L
VRW006 | Ventura @ Foster Park | 2003-09-06 | 9:43 | Phosphate | 0.05 | mg/L
VRW006 | Ventura @ Foster Park | 2003-09-06 | 9:41 | Phosphate | 1.39 | uM
VRW006 | Ventura @ Foster Park | 2003-09-06 | 9:43 | Phosphate | 1.5 | uM
VRW006 | Ventura @ Foster Park | 2003-09-06 | 9:41 | TDN | 0.48 | mg/L
VRW006 | Ventura @ Foster Park | 2003-09-06 | 9:43 | TDN | 0.52 | mg/L
VRW006 | Ventura @ Foster Park | 2003-09-06 | 9:41 | TDN | 20.72 | uM
VRW006 | Ventura @ Foster Park | 2003-09-06 | 9:43 | TDN | 21.78 | uM
VRW006 | Ventura @ Foster Park | 2003-09-06 | 9:41 | TDP | 0.01 | mg/L
VRW006 | Ventura @ Foster Park | 2003-09-06 | 9:43 | TDP | 0.02 | mg/L
VRW006 | Ventura @ Foster Park | 2003-09-06 | 9:41 | TDP | 0.48 | uM
VRW006 | Ventura @ Foster Park | 2003-09-06 | 9:43 | TDP | 0.52 | uM
VRW006 | Ventura @ Foster Park | 2003-09-10 | 14:01 | Nitrate | 0.13 | mg/L
VRW006 | Ventura @ Foster Park | 2003-09-10 | 17:02 | Nitrate | 0.14 | mg/L
VRW006 | Ventura @ Foster Park | 2003-09-10 | 11:12 | Nitrate | 0.16 | mg/L
VRW006 | Ventura @ Foster Park | 2003-09-10 | 8:50 | Nitrate | 0.19 | mg/L
VRW006 | Ventura @ Foster Park | 2003-09-10 | 20:24 | Nitrate | 0.2 | mg/L
VRW006 | Ventura @ Foster Park | 2003-09-10 | 23:13 | Nitrate | 0.21 | mg/L
VRW006 | Ventura @ Foster Park | 2003-09-10 | 14:01 | Nitrate | 9.55 | uM
VRW006 | Ventura @ Foster Park | 2003-09-10 | 17:02 | Nitrate | 9.82 | uM
VRW006 | Ventura @ Foster Park | 2003-09-10 | 11:12 | Nitrate | 11.34 | uM
VRW006 | Ventura @ Foster Park | 2003-09-10 | 8:50 | Nitrate | 13.48 | uM
VRW006 | Ventura @ Foster Park | 2003-09-10 | 20:24 | Nitrate | 14.5 | uM
VRW006 | Ventura @ Foster Park | 2003-09-10 | 23:13 | Nitrate | 15.27 | uM
VRW006 | Ventura @ Foster Park | 2003-09-10 | 11:12 | Phosphate | 0.04 | mg/L
VRW006 | Ventura @ Foster Park | 2003-09-10 | 14:01 | Phosphate | 0.04 | mg/L
VRW006 | Ventura @ Foster Park | 2003-09-10 | 17:02 | Phosphate | 0.04 | mg/L
VRW006 | Ventura @ Foster Park | 2003-09-10 | 20:24 | Phosphate | 0.04 | mg/L
VRW006 | Ventura @ Foster Park | 2003-09-10 | 23:13 | Phosphate | 0.04 | mg/L
VRW006 | Ventura @ Foster Park | 2003-09-10 | 8:50 | Phosphate | 0.05 | mg/L
VRW006 | Ventura @ Foster Park | 2003-09-10 | 14:01 | Phosphate | 1.18 | uM
VRW006 | Ventura @ Foster Park | 2003-09-10 | 20:24 | Phosphate | 1.18 | uM
VRW006 | Ventura @ Foster Park | 2003-09-10 | 11:12 | Phosphate | 1.24 | uM
VRW006 | Ventura @ Foster Park | 2003-09-10 | 23:13 | Phosphate | 1.26 | uM
VRW006 | Ventura @ Foster Park | 2003-09-10 | 17:02 | Phosphate | 1.41 | uM
VRW006 | Ventura @ Foster Park | 2003-09-10 | 8:50 | Phosphate | 1.49 | uM
VRW006 | Ventura @ Foster Park | 2003-09-10 | 8:50 | TDN | 0.05 | mg/L
VRW006 | Ventura @ Foster Park | 2003-09-10 | 20:24 | TDN | 0.29 | mg/L
VRW006 | Ventura @ Foster Park | 2003-09-10 | 11:12 | TDN | 0.3 | mg/L
VRW006 | Ventura @ Foster Park | 2003-09-10 | 14:01 | TDN | 0.31 | mg/L
VRW006 | Ventura @ Foster Park | 2003-09-10 | 23:13 | TDN | 0.35 | mg/L
VRW006 | Ventura @ Foster Park | 2003-09-10 | 17:02 | TDN | 0.58 | mg/L
VRW006 | Ventura @ Foster Park | 2003-09-10 | 14:01 | TDN | 18.18 | uM
VRW006 | Ventura @ Foster Park | 2003-09-10 | 8:50 | TDN | 18.54 | uM
VRW006 | Ventura @ Foster Park | 2003-09-10 | 17:02 | TDN | 19.85 | uM
VRW006 | Ventura @ Foster Park | 2003-09-10 | 11:12 | TDN | 20.53 | uM
VRW006 | Ventura @ Foster Park | 2003-09-10 | 20:24 | TDN | 23.47 | uM
VRW006 | Ventura @ Foster Park | 2003-09-10 | 23:13 | TDN | 24.31 | uM
VRW006 | Ventura @ Foster Park | 2003-09-10 | 8:50 | TDP | 0 | mg/L
VRW006 | Ventura @ Foster Park | 2003-09-10 | 11:12 | TDP | 0.01 | mg/L
VRW006 | Ventura @ Foster Park | 2003-09-10 | 14:01 | TDP | 0.01 | mg/L
VRW006 | Ventura @ Foster Park | 2003-09-10 | 20:24 | TDP | 0.01 | mg/L
VRW006 | Ventura @ Foster Park | 2003-09-10 | 23:13 | TDP | 0.01 | mg/L
VRW006 | Ventura @ Foster Park | 2003-09-10 | 17:02 | TDP | 0.02 | mg/L
VRW006 | Ventura @ Foster Park | 2003-09-10 | 8:50 | TDP | 0.05 | uM
VRW006 | Ventura @ Foster Park | 2003-09-10 | 20:24 | TDP | 0.29 | uM
VRW006 | Ventura @ Foster Park | 2003-09-10 | 11:12 | TDP | 0.3 | uM
VRW006 | Ventura @ Foster Park | 2003-09-10 | 14:01 | TDP | 0.31 | uM
VRW006 | Ventura @ Foster Park | 2003-09-10 | 23:13 | TDP | 0.35 | uM
VRW006 | Ventura @ Foster Park | 2003-09-10 | 17:02 | TDP | 0.58 | uM
VRW006 | Ventura @ Foster Park | 2003-09-11 | 8:03 | Nitrate | 0.2 | mg/L
VRW006 | Ventura @ Foster Park | 2003-09-11 | 2:14 | Nitrate | 0.21 | mg/L
VRW006 | Ventura @ Foster Park | 2003-09-11 | 4:48 | Nitrate | 0.21 | mg/L
VRW006 | Ventura @ Foster Park | 2003-09-11 | 8:03 | Nitrate | 14.28 | uM
VRW006 | Ventura @ Foster Park | 2003-09-11 | 4:48 | Nitrate | 14.92 | uM
VRW006 | Ventura @ Foster Park | 2003-09-11 | 2:14 | Nitrate | 15.16 | uM
VRW006 | Ventura @ Foster Park | 2003-09-11 | 2:14 | Phosphate | 0.04 | mg/L
VRW006 | Ventura @ Foster Park | 2003-09-11 | 4:48 | Phosphate | 0.04 | mg/L
VRW006 | Ventura @ Foster Park | 2003-09-11 | 8:03 | Phosphate | 0.04 | mg/L
VRW006 | Ventura @ Foster Park | 2003-09-11 | 8:03 | Phosphate | 1.16 | uM
VRW006 | Ventura @ Foster Park | 2003-09-11 | 4:48 | Phosphate | 1.22 | uM
VRW006 | Ventura @ Foster Park | 2003-09-11 | 2:14 | Phosphate | 1.35 | uM
VRW006 | Ventura @ Foster Park | 2003-09-11 | 4:48 | TDN | 0.29 | mg/L
VRW006 | Ventura @ Foster Park | 2003-09-11 | 2:14 | TDN | 0.42 | mg/L
VRW006 | Ventura @ Foster Park | 2003-09-11 | 8:03 | TDN | 0.52 | mg/L
VRW006 | Ventura @ Foster Park | 2003-09-11 | 4:48 | TDN | 22.78 | uM
VRW006 | Ventura @ Foster Park | 2003-09-11 | 8:03 | TDN | 26.26 | uM
VRW006 | Ventura @ Foster Park | 2003-09-11 | 2:14 | TDN | 28.69 | uM
VRW006 | Ventura @ Foster Park | 2003-09-11 | 2:14 | TDP | 0.01 | mg/L
VRW006 | Ventura @ Foster Park | 2003-09-11 | 4:48 | TDP | 0.01 | mg/L
VRW006 | Ventura @ Foster Park | 2003-09-11 | 8:03 | TDP | 0.02 | mg/L
VRW006 | Ventura @ Foster Park | 2003-09-11 | 4:48 | TDP | 0.29 | uM
VRW006 | Ventura @ Foster Park | 2003-09-11 | 2:14 | TDP | 0.42 | uM
VRW006 | Ventura @ Foster Park | 2003-09-11 | 8:03 | TDP | 0.52 | uM
VRW006 | Ventura @ Foster Park | 2003-10-04 | 9:36 | Nitrate | 0.14 | mg/L
VRW006 | Ventura @ Foster Park | 2003-10-04 | 9:38 | Nitrate | 0.14 | mg/L
VRW006 | Ventura @ Foster Park | 2003-10-04 | 9:36 | Nitrate | 10.12 | uM
VRW006 | Ventura @ Foster Park | 2003-10-04 | 9:38 | Nitrate | 10.14 | uM
VRW006 | Ventura @ Foster Park | 2003-10-04 | 9:38 | Phosphate | 0.03 | mg/L
VRW006 | Ventura @ Foster Park | 2003-10-04 | 9:36 | Phosphate | 0.04 | mg/L
VRW006 | Ventura @ Foster Park | 2003-10-04 | 9:38 | Phosphate | 1.1 | uM
VRW006 | Ventura @ Foster Park | 2003-10-04 | 9:36 | Phosphate | 1.14 | uM
VRW006 | Ventura @ Foster Park | 2003-10-04 | 9:36 | TDN | 1.41 | mg/L
VRW006 | Ventura @ Foster Park | 2003-10-04 | 9:38 | TDN | 1.42 | mg/L
VRW006 | Ventura @ Foster Park | 2003-10-04 | 9:36 | TDN | 17.77 | uM
VRW006 | Ventura @ Foster Park | 2003-10-04 | 9:38 | TDN | 18.49 | uM
VRW006 | Ventura @ Foster Park | 2003-10-04 | 9:36 | TDP | 0.04 | mg/L
VRW006 | Ventura @ Foster Park | 2003-10-04 | 9:38 | TDP | 0.04 | mg/L
VRW006 | Ventura @ Foster Park | 2003-10-04 | 9:36 | TDP | 1.41 | uM
VRW006 | Ventura @ Foster Park | 2003-10-04 | 9:38 | TDP | 1.42 | uM
VRW006 | Ventura @ Foster Park | 2003-10-21 | 10:46 | Nitrate | 0.12 | mg/L
VRW006 | Ventura @ Foster Park | 2003-10-21 | 10:48 | Nitrate | 0.12 | mg/L
VRW006 | Ventura @ Foster Park | 2003-10-21 | 10:46 | Nitrate | 8.79 | uM
VRW006 | Ventura @ Foster Park | 2003-10-21 | 10:48 | Nitrate | 8.79 | uM
VRW006 | Ventura @ Foster Park | 2003-10-21 | 10:46 | Phosphate | 0.04 | mg/L
VRW006 | Ventura @ Foster Park | 2003-10-21 | 10:48 | Phosphate | 0.04 | mg/L
VRW006 | Ventura @ Foster Park | 2003-10-21 | 10:46 | Phosphate | 1.29 | uM
VRW006 | Ventura @ Foster Park | 2003-10-21 | 10:48 | Phosphate | 1.32 | uM
VRW006 | Ventura @ Foster Park | 2003-10-21 | 10:46 | TDN | 1.42 | mg/L
VRW006 | Ventura @ Foster Park | 2003-10-21 | 10:48 | TDN | 1.81 | mg/L
VRW006 | Ventura @ Foster Park | 2003-10-21 | 10:48 | TDN | 19.68 | uM
VRW006 | Ventura @ Foster Park | 2003-10-21 | 10:46 | TDN | 29.15 | uM
VRW006 | Ventura @ Foster Park | 2003-10-21 | 10:46 | TDP | 0.04 | mg/L
VRW006 | Ventura @ Foster Park | 2003-10-21 | 10:48 | TDP | 0.06 | mg/L
VRW006 | Ventura @ Foster Park | 2003-10-21 | 10:46 | TDP | 1.42 | uM
VRW006 | Ventura @ Foster Park | 2003-10-21 | 10:48 | TDP | 1.81 | uM
VRW006 | Ventura @ Foster Park | 2003-11-01 | 10:44 | Nitrate | 0.24 | mg/L
VRW006 | Ventura @ Foster Park | 2003-11-01 | 10:44 | Nitrate | 17.37 | uM
VRW006 | Ventura @ Foster Park | 2003-11-01 | 10:44 | Phosphate | 0.05 | mg/L
VRW006 | Ventura @ Foster Park | 2003-11-01 | 10:44 | Phosphate | 1.77 | uM
VRW006 | Ventura @ Foster Park | 2003-11-01 | 10:44 | TDN | 2.28 | mg/L
VRW006 | Ventura @ Foster Park | 2003-11-01 | 10:44 | TDN | 31.82 | uM
VRW006 | Ventura @ Foster Park | 2003-11-01 | 10:44 | TDP | 0.07 | mg/L
VRW006 | Ventura @ Foster Park | 2003-11-01 | 10:44 | TDP | 2.28 | uM
VRW006 | Ventura @ Foster Park | 2003-12-06 | 9:43 | Nitrate | 0.04 | mg/L
VRW006 | Ventura @ Foster Park | 2003-12-06 | 9:43 | Nitrate | 2.9 | uM
VRW006 | Ventura @ Foster Park | 2003-12-06 | 9:43 | Phosphate | 0.05 | mg/L
VRW006 | Ventura @ Foster Park | 2003-12-06 | 9:43 | Phosphate | 1.65 | uM
VRW006 | Ventura @ Foster Park | 2003-12-06 | 9:43 | TDN | 2.48 | mg/L
VRW006 | Ventura @ Foster Park | 2003-12-06 | 9:43 | TDN | 11.08 | uM
VRW006 | Ventura @ Foster Park | 2003-12-06 | 9:43 | TDP | 0.08 | mg/L
VRW006 | Ventura @ Foster Park | 2003-12-06 | 9:43 | TDP | 2.48 | uM
VRW006 | Ventura @ Foster Park | 2004-01-10 | 10:28 | Nitrate | 0.06 | mg/L
VRW006 | Ventura @ Foster Park | 2004-01-10 | 10:28 | Nitrate | 4.49 | uM
VRW006 | Ventura @ Foster Park | 2004-01-10 | 10:28 | Phosphate | 0.04 | mg/L
VRW006 | Ventura @ Foster Park | 2004-01-10 | 10:28 | Phosphate | 1.2 | uM
VRW006 | Ventura @ Foster Park | 2004-01-10 | 10:28 | TDN | 1.74 | mg/L
VRW006 | Ventura @ Foster Park | 2004-01-10 | 10:28 | TDN | 11.01 | uM
VRW006 | Ventura @ Foster Park | 2004-01-10 | 10:28 | TDP | 0.05 | mg/L
VRW006 | Ventura @ Foster Park | 2004-01-10 | 10:28 | TDP | 1.74 | uM
VRW006 | Ventura @ Foster Park | 2004-02-07 | 10:30 | Nitrate | 0.05 | mg/L
VRW006 | Ventura @ Foster Park | 2004-02-07 | 10:30 | Nitrate | 3.84 | uM
VRW006 | Ventura @ Foster Park | 2004-02-07 | 10:30 | Phosphate | 0.04 | mg/L
VRW006 | Ventura @ Foster Park | 2004-02-07 | 10:30 | Phosphate | 1.39 | uM
VRW006 | Ventura @ Foster Park | 2004-02-07 | 10:30 | TDN | 2.14 | mg/L
VRW006 | Ventura @ Foster Park | 2004-02-07 | 10:30 | TDN | 7.03 | uM
VRW006 | Ventura @ Foster Park | 2004-02-07 | 10:30 | TDP | 0.07 | mg/L
VRW006 | Ventura @ Foster Park | 2004-02-07 | 10:30 | TDP | 2.14 | uM
VRW006 | Ventura @ Foster Park | 2004-03-06 | 9:54 | Nitrate | 1.49 | mg/L
VRW006 | Ventura @ Foster Park | 2004-03-06 | 9:54 | Nitrate | 106.37 | uM
VRW006 | Ventura @ Foster Park | 2004-03-06 | 9:54 | Phosphate | 0.04 | mg/L
VRW006 | Ventura @ Foster Park | 2004-03-06 | 9:54 | Phosphate | 1.38 | uM
VRW006 | Ventura @ Foster Park | 2004-03-06 | 9:54 | TDN | 1.43 | mg/L
VRW006 | Ventura @ Foster Park | 2004-03-06 | 9:54 | TDN | 119.98 | uM
VRW006 | Ventura @ Foster Park | 2004-03-06 | 9:54 | TDP | 0.04 | mg/L
VRW006 | Ventura @ Foster Park | 2004-03-06 | 9:54 | TDP | 1.43 | uM
VRW006 | Ventura @ Foster Park | 2004-03-20 | 9:25 | Nitrate | 1.14 | mg/L
VRW006 | Ventura @ Foster Park | 2004-03-20 | 9:25 | Nitrate | 81.15 | uM
VRW006 | Ventura @ Foster Park | 2004-03-20 | 9:25 | Phosphate | 0.06 | mg/L
VRW006 | Ventura @ Foster Park | 2004-03-20 | 9:25 | Phosphate | 1.95 | uM
VRW006 | Ventura @ Foster Park | 2004-03-20 | 9:25 | TDN | 0.83 | mg/L
VRW006 | Ventura @ Foster Park | 2004-03-20 | 9:25 | TDN | 87.81 | uM
VRW006 | Ventura @ Foster Park | 2004-03-20 | 9:25 | TDP | 0.03 | mg/L
VRW006 | Ventura @ Foster Park | 2004-03-20 | 9:25 | TDP | 0.83 | uM
VRW006 | Ventura @ Foster Park | 2004-04-03 | 10:30 | Nitrate | 0.81 | mg/L
VRW006 | Ventura @ Foster Park | 2004-04-03 | 10:30 | Nitrate | 57.72 | uM
VRW006 | Ventura @ Foster Park | 2004-04-03 | 10:30 | Phosphate | 0.04 | mg/L
VRW006 | Ventura @ Foster Park | 2004-04-03 | 10:30 | Phosphate | 1.32 | uM
VRW006 | Ventura @ Foster Park | 2004-04-03 | 10:30 | TDN | 0.39 | mg/L
VRW006 | Ventura @ Foster Park | 2004-04-03 | 10:30 | TDN | 73.62 | uM
VRW006 | Ventura @ Foster Park | 2004-04-03 | 10:30 | TDP | 0.01 | mg/L
VRW006 | Ventura @ Foster Park | 2004-04-03 | 10:30 | TDP | 0.39 | uM
VRW006 | Ventura @ Foster Park | 2004-04-17 | 10:30 | Nitrate | 1.44 | mg/L
VRW006 | Ventura @ Foster Park | 2004-04-17 | 10:30 | Nitrate | 102.7 | uM
VRW006 | Ventura @ Foster Park | 2004-04-17 | 10:30 | Phosphate | 0.03 | mg/L
VRW006 | Ventura @ Foster Park | 2004-04-17 | 10:30 | Phosphate | 0.88 | uM
VRW006 | Ventura @ Foster Park | 2004-04-17 | 10:30 | TDN | 0.54 | mg/L
VRW006 | Ventura @ Foster Park | 2004-04-17 | 10:30 | TDN | 62.72 | uM
VRW006 | Ventura @ Foster Park | 2004-04-17 | 10:30 | TDP | 0.02 | mg/L
VRW006 | Ventura @ Foster Park | 2004-04-17 | 10:30 | TDP | 0.54 | uM
VRW006 | Ventura @ Foster Park | 2004-05-01 | 9:48 | Nitrate | 0.75 | mg/L
VRW006 | Ventura @ Foster Park | 2004-05-01 | 9:48 | Nitrate | 53.39 | uM
VRW006 | Ventura @ Foster Park | 2004-05-01 | 9:48 | Phosphate | 0.03 | mg/L
VRW006 | Ventura @ Foster Park | 2004-05-01 | 9:48 | Phosphate | 1 | uM
VRW006 | Ventura @ Foster Park | 2004-05-01 | 9:48 | TDN | 0.15 | mg/L
VRW006 | Ventura @ Foster Park | 2004-05-01 | 9:48 | TDN | 59.78 | uM
VRW006 | Ventura @ Foster Park | 2004-05-01 | 9:48 | TDP | 0 | mg/L
VRW006 | Ventura @ Foster Park | 2004-05-01 | 9:48 | TDP | 0.15 | uM
VRW006 | Ventura @ Foster Park | 2004-05-17 | 9:18 | Nitrate | 0.57 | mg/L
VRW006 | Ventura @ Foster Park | 2004-05-17 | 9:16 | Nitrate | 0.59 | mg/L
VRW006 | Ventura @ Foster Park | 2004-05-17 | 9:18 | Nitrate | 40.64 | uM
VRW006 | Ventura @ Foster Park | 2004-05-17 | 9:16 | Nitrate | 42.12 | uM
VRW006 | Ventura @ Foster Park | 2004-05-17 | 9:16 | Phosphate | 0.04 | mg/L
VRW006 | Ventura @ Foster Park | 2004-05-17 | 9:18 | Phosphate | 0.04 | mg/L
VRW006 | Ventura @ Foster Park | 2004-05-17 | 9:18 | Phosphate | 1.27 | uM
VRW006 | Ventura @ Foster Park | 2004-05-17 | 9:16 | Phosphate | 1.36 | uM
VRW006 | Ventura @ Foster Park | 2004-05-17 | 9:16 | TDN | 0 | mg/L
VRW006 | Ventura @ Foster Park | 2004-05-17 | 9:18 | TDN | 0.46 | mg/L
VRW006 | Ventura @ Foster Park | 2004-05-17 | 9:16 | TDN | 46.57 | uM
VRW006 | Ventura @ Foster Park | 2004-05-17 | 9:18 | TDN | 50.23 | uM
VRW006 | Ventura @ Foster Park | 2004-05-17 | 9:16 | TDP | 0 | mg/L
VRW006 | Ventura @ Foster Park | 2004-05-17 | 9:18 | TDP | 0.01 | mg/L
VRW006 | Ventura @ Foster Park | 2004-05-17 | 9:16 | TDP | 0 | uM
VRW006 | Ventura @ Foster Park | 2004-05-17 | 9:18 | TDP | 0.46 | uM
VRW006 | Ventura @ Foster Park | 2004-06-05 | 9:35 | Nitrate | 0.41 | mg/L
VRW006 | Ventura @ Foster Park | 2004-06-05 | 9:35 | Nitrate | 29.03 | uM
VRW006 | Ventura @ Foster Park | 2004-06-05 | 9:35 | Phosphate | 0.02 | mg/L
VRW006 | Ventura @ Foster Park | 2004-06-05 | 9:35 | Phosphate | 0.74 | uM
VRW006 | Ventura @ Foster Park | 2004-06-05 | 9:35 | TDN | 0.1 | mg/L
VRW006 | Ventura @ Foster Park | 2004-06-05 | 9:35 | TDN | 34.71 | uM
VRW006 | Ventura @ Foster Park | 2004-06-05 | 9:35 | TDP | 0 | mg/L
VRW006 | Ventura @ Foster Park | 2004-06-05 | 9:35 | TDP | 0.1 | uM
VRW006 | Ventura @ Foster Park | 2004-06-28 | 9:25 | Nitrate | 0.29 | mg/L
VRW006 | Ventura @ Foster Park | 2004-06-28 | 9:27 | Nitrate | 9.05 | mg/L
VRW006 | Ventura @ Foster Park | 2004-06-28 | 9:25 | Nitrate | 20.48 | uM
VRW006 | Ventura @ Foster Park | 2004-06-28 | 9:27 | Nitrate | 646.48 | uM
VRW006 | Ventura @ Foster Park | 2004-06-28 | 9:25 | Phosphate | 0.02 | mg/L
VRW006 | Ventura @ Foster Park | 2004-06-28 | 9:27 | Phosphate | 0.25 | mg/L
VRW006 | Ventura @ Foster Park | 2004-06-28 | 9:25 | Phosphate | 0.75 | uM
VRW006 | Ventura @ Foster Park | 2004-06-28 | 9:27 | Phosphate | 7.93 | uM
VRW006 | Ventura @ Foster Park | 2004-06-28 | 9:25 | TDN | 0 | mg/L
VRW006 | Ventura @ Foster Park | 2004-06-28 | 9:27 | TDN | 0 | mg/L
VRW006 | Ventura @ Foster Park | 2004-06-28 | 9:27 | TDN | 25.86 | uM
VRW006 | Ventura @ Foster Park | 2004-06-28 | 9:25 | TDN | 32.23 | uM
VRW006 | Ventura @ Foster Park | 2004-06-28 | 9:25 | TDP | 0 | mg/L
VRW006 | Ventura @ Foster Park | 2004-06-28 | 9:27 | TDP | 0 | mg/L
VRW006 | Ventura @ Foster Park | 2004-06-28 | 9:25 | TDP | 0 | uM
VRW006 | Ventura @ Foster Park | 2004-06-28 | 9:27 | TDP | 0 | uM
VRW006 | Ventura @ Foster Park | 2004-07-10 | 9:36 | Nitrate | 0.17 | mg/L
VRW006 | Ventura @ Foster Park | 2004-07-10 | 9:36 | Nitrate | 11.96 | uM
VRW006 | Ventura @ Foster Park | 2004-07-10 | 9:36 | Phosphate | 0.03 | mg/L
VRW006 | Ventura @ Foster Park | 2004-07-10 | 9:36 | Phosphate | 0.85 | uM
VRW006 | Ventura @ Foster Park | 2004-07-10 | 9:36 | TDN | 1.16 | mg/L
VRW006 | Ventura @ Foster Park | 2004-07-10 | 9:36 | TDN | 20.89 | uM
VRW006 | Ventura @ Foster Park | 2004-07-10 | 9:36 | TDP | 0.04 | mg/L
VRW006 | Ventura @ Foster Park | 2004-07-10 | 9:36 | TDP | 1.16 | uM
VRW006 | Ventura @ Foster Park | 2004-08-07 | 9:29 | Nitrate | 0.06 | mg/L
VRW006 | Ventura @ Foster Park | 2004-08-07 | 9:31 | Nitrate | 0.07 | mg/L
VRW006 | Ventura @ Foster Park | 2004-08-07 | 9:29 | Nitrate | 4.59 | uM
VRW006 | Ventura @ Foster Park | 2004-08-07 | 9:31 | Nitrate | 4.89 | uM
VRW006 | Ventura @ Foster Park | 2004-08-07 | 9:31 | Phosphate | 0.03 | mg/L
VRW006 | Ventura @ Foster Park | 2004-08-07 | 9:29 | Phosphate | 0.04 | mg/L
VRW006 | Ventura @ Foster Park | 2004-08-07 | 9:31 | Phosphate | 0.92 | uM
VRW006 | Ventura @ Foster Park | 2004-08-07 | 9:29 | Phosphate | 1.23 | uM
VRW006 | Ventura @ Foster Park | 2004-08-07 | 9:29 | TDN | 3.67 | mg/L
VRW006 | Ventura @ Foster Park | 2004-08-07 | 9:31 | TDN | 3.93 | mg/L
VRW006 | Ventura @ Foster Park | 2004-08-07 | 9:29 | TDN | 22.35 | uM
VRW006 | Ventura @ Foster Park | 2004-08-07 | 9:31 | TDN | 23.98 | uM
VRW006 | Ventura @ Foster Park | 2004-08-07 | 9:29 | TDP | 0.11 | mg/L
VRW006 | Ventura @ Foster Park | 2004-08-07 | 9:31 | TDP | 0.12 | mg/L
VRW006 | Ventura @ Foster Park | 2004-08-07 | 9:29 | TDP | 3.67 | uM
VRW006 | Ventura @ Foster Park | 2004-08-07 | 9:31 | TDP | 3.93 | uM
VRW006 | Ventura @ Foster Park | 2004-09-11 | 9:29 | Nitrate | 0 | mg/L
VRW006 | Ventura @ Foster Park | 2004-09-11 | 9:31 | Nitrate | 0.02 | mg/L
VRW006 | Ventura @ Foster Park | 2004-09-11 | 9:29 | Nitrate | 0 | uM
VRW006 | Ventura @ Foster Park | 2004-09-11 | 9:31 | Nitrate | 1.23 | uM
VRW006 | Ventura @ Foster Park | 2004-09-11 | 9:31 | Phosphate | 0.07 | mg/L
VRW006 | Ventura @ Foster Park | 2004-09-11 | 9:29 | Phosphate | 0.11 | mg/L
VRW006 | Ventura @ Foster Park | 2004-09-11 | 9:31 | Phosphate | 2.21 | uM
VRW006 | Ventura @ Foster Park | 2004-09-11 | 9:29 | Phosphate | 3.66 | uM
VRW006 | Ventura @ Foster Park | 2004-09-11 | 9:31 | TDN | 4.18 | mg/L
VRW006 | Ventura @ Foster Park | 2004-09-11 | 9:29 | TDN | 4.26 | mg/L
VRW006 | Ventura @ Foster Park | 2004-09-11 | 9:29 | TDN | 24.7 | uM
VRW006 | Ventura @ Foster Park | 2004-09-11 | 9:31 | TDN | 36.44 | uM
VRW006 | Ventura @ Foster Park | 2004-09-11 | 9:29 | TDP | 0.13 | mg/L
VRW006 | Ventura @ Foster Park | 2004-09-11 | 9:31 | TDP | 0.13 | mg/L
VRW006 | Ventura @ Foster Park | 2004-09-11 | 9:31 | TDP | 4.18 | uM
VRW006 | Ventura @ Foster Park | 2004-09-11 | 9:29 | TDP | 4.26 | uM
VRW006 | Ventura @ Foster Park | 2004-10-02 | 9:31 | Nitrate | 0.02 | mg/L
VRW006 | Ventura @ Foster Park | 2004-10-02 | 9:33 | Nitrate | 0.02 | mg/L
VRW006 | Ventura @ Foster Park | 2004-10-02 | 9:33 | Nitrate | 1.35 | uM
VRW006 | Ventura @ Foster Park | 2004-10-02 | 9:31 | Nitrate | 1.45 | uM
VRW006 | Ventura @ Foster Park | 2004-10-02 | 9:33 | Phosphate | 0.05 | mg/L
VRW006 | Ventura @ Foster Park | 2004-10-02 | 9:31 | Phosphate | 0.06 | mg/L
VRW006 | Ventura @ Foster Park | 2004-10-02 | 9:33 | Phosphate | 1.71 | uM
VRW006 | Ventura @ Foster Park | 2004-10-02 | 9:31 | Phosphate | 1.81 | uM
VRW006 | Ventura @ Foster Park | 2004-10-02 | 9:31 | TDN | 3.77 | mg/L
VRW006 | Ventura @ Foster Park | 2004-10-02 | 9:33 | TDN | 4.3 | mg/L
VRW006 | Ventura @ Foster Park | 2004-10-02 | 9:31 | TDN | 20.61 | uM
VRW006 | Ventura @ Foster Park | 2004-10-02 | 9:33 | TDN | 22.33 | uM
VRW006 | Ventura @ Foster Park | 2004-10-02 | 9:31 | TDP | 0.12 | mg/L
VRW006 | Ventura @ Foster Park | 2004-10-02 | 9:33 | TDP | 0.13 | mg/L
VRW006 | Ventura @ Foster Park | 2004-10-02 | 9:31 | TDP | 3.77 | uM
VRW006 | Ventura @ Foster Park | 2004-10-02 | 9:33 | TDP | 4.3 | uM
VRW006 | Ventura @ Foster Park | 2004-11-06 | 9:38 | Nitrate | 0.34 | mg/L
VRW006 | Ventura @ Foster Park | 2004-11-06 | 9:40 | Nitrate | 0.34 | mg/L
VRW006 | Ventura @ Foster Park | 2004-11-06 | 9:38 | Nitrate | 24.14 | uM
VRW006 | Ventura @ Foster Park | 2004-11-06 | 9:40 | Nitrate | 24.38 | uM
VRW006 | Ventura @ Foster Park | 2004-11-06 | 9:40 | Phosphate | 0.04 | mg/L
VRW006 | Ventura @ Foster Park | 2004-11-06 | 9:38 | Phosphate | 0.05 | mg/L
VRW006 | Ventura @ Foster Park | 2004-11-06 | 9:40 | Phosphate | 1.39 | uM
VRW006 | Ventura @ Foster Park | 2004-11-06 | 9:38 | Phosphate | 1.56 | uM
VRW006 | Ventura @ Foster Park | 2004-11-06 | 9:38 | TDN | 1.4 | mg/L
VRW006 | Ventura @ Foster Park | 2004-11-06 | 9:40 | TDN | 1.65 | mg/L
VRW006 | Ventura @ Foster Park | 2004-11-06 | 9:40 | TDN | 26.03 | uM
VRW006 | Ventura @ Foster Park | 2004-11-06 | 9:38 | TDN | 28.87 | uM
VRW006 | Ventura @ Foster Park | 2004-11-06 | 9:38 | TDP | 0.04 | mg/L
VRW006 | Ventura @ Foster Park | 2004-11-06 | 9:40 | TDP | 0.05 | mg/L
VRW006 | Ventura @ Foster Park | 2004-11-06 | 9:38 | TDP | 1.4 | uM
VRW006 | Ventura @ Foster Park | 2004-11-06 | 9:40 | TDP | 1.65 | uM
VRW006 | Ventura @ Foster Park | 2004-12-04 | 9:36 | Nitrate | 0.15 | mg/L
VRW006 | Ventura @ Foster Park | 2004-12-04 | 9:34 | Nitrate | 0.2 | mg/L
VRW006 | Ventura @ Foster Park | 2004-12-04 | 9:36 | Nitrate | 10.81 | uM
VRW006 | Ventura @ Foster Park | 2004-12-04 | 9:34 | Nitrate | 14.63 | uM
VRW006 | Ventura @ Foster Park | 2004-12-04 | 9:36 | Phosphate | 0.05 | mg/L
VRW006 | Ventura @ Foster Park | 2004-12-04 | 9:34 | Phosphate | 0.3 | mg/L
VRW006 | Ventura @ Foster Park | 2004-12-04 | 9:36 | Phosphate | 1.5 | uM
VRW006 | Ventura @ Foster Park | 2004-12-04 | 9:34 | Phosphate | 9.8 | uM
VRW006 | Ventura @ Foster Park | 2004-12-04 | 9:34 | TDN | 1.61 | mg/L
VRW006 | Ventura @ Foster Park | 2004-12-04 | 9:36 | TDN | 1.84 | mg/L
VRW006 | Ventura @ Foster Park | 2004-12-04 | 9:34 | TDN | 14.25 | uM
VRW006 | Ventura @ Foster Park | 2004-12-04 | 9:36 | TDN | 27.03 | uM
VRW006 | Ventura @ Foster Park | 2004-12-04 | 9:34 | TDP | 0.05 | mg/L
VRW006 | Ventura @ Foster Park | 2004-12-04 | 9:36 | TDP | 0.06 | mg/L
VRW006 | Ventura @ Foster Park | 2004-12-04 | 9:34 | TDP | 1.61 | uM
VRW006 | Ventura @ Foster Park | 2004-12-04 | 9:36 | TDP | 1.84 | uM
VRW006 | Ventura @ Foster Park | 2005-01-08 | 10:00 | Nitrate | 0.89 | mg/L
VRW006 | Ventura @ Foster Park | 2005-01-08 | 10:00 | Nitrate | 63.71 | uM
VRW006 | Ventura @ Foster Park | 2005-01-08 | 10:00 | Phosphate | 0.12 | mg/L
VRW006 | Ventura @ Foster Park | 2005-01-08 | 10:00 | Phosphate | 3.88 | uM
VRW006 | Ventura @ Foster Park | 2005-01-08 | 10:00 | TDN | 1.35 | mg/L
VRW006 | Ventura @ Foster Park | 2005-01-08 | 10:00 | TDN | 83.44 | uM
VRW006 | Ventura @ Foster Park | 2005-01-08 | 10:00 | TDP | 0.04 | mg/L
VRW006 | Ventura @ Foster Park | 2005-01-08 | 10:00 | TDP | 1.35 | uM
VRW006 | Ventura @ Foster Park | 2005-02-05 | 9:54 | Nitrate | 1.83 | mg/L
VRW006 | Ventura @ Foster Park | 2005-02-05 | 9:54 | Nitrate | 130.42 | uM
VRW006 | Ventura @ Foster Park | 2005-02-05 | 9:54 | Phosphate | 0.04 | mg/L
VRW006 | Ventura @ Foster Park | 2005-02-05 | 9:54 | Phosphate | 1.4 | uM
VRW006 | Ventura @ Foster Park | 2005-02-05 | 9:54 | TDN | 0.47 | mg/L
VRW006 | Ventura @ Foster Park | 2005-02-05 | 9:54 | TDN | 155.23 | uM
VRW006 | Ventura @ Foster Park | 2005-02-05 | 9:54 | TDP | 0.01 | mg/L
VRW006 | Ventura @ Foster Park | 2005-02-05 | 9:54 | TDP | 0.47 | uM
VRW006 | Ventura @ Foster Park | 2005-03-05 | 9:48 | Nitrate | 1.64 | mg/L
VRW006 | Ventura @ Foster Park | 2005-03-05 | 9:48 | Nitrate | 117.38 | uM
VRW006 | Ventura @ Foster Park | 2005-03-05 | 9:48 | Phosphate | 0.06 | mg/L
VRW006 | Ventura @ Foster Park | 2005-03-05 | 9:48 | Phosphate | 1.96 | uM
VRW006 | Ventura @ Foster Park | 2005-03-05 | 9:48 | TDN | 0.47 | mg/L
VRW006 | Ventura @ Foster Park | 2005-03-05 | 9:48 | TDN | 132.94 | uM
VRW006 | Ventura @ Foster Park | 2005-03-05 | 9:48 | TDP | 0.01 | mg/L
VRW006 | Ventura @ Foster Park | 2005-03-05 | 9:48 | TDP | 0.47 | uM
VRW006 | Ventura @ Foster Park | 2005-04-02 | 9:34 | Nitrate | 1.89 | mg/L
VRW006 | Ventura @ Foster Park | 2005-04-02 | 9:34 | Nitrate | 135.09 | uM
VRW006 | Ventura @ Foster Park | 2005-04-02 | 9:34 | Phosphate | 0.01 | mg/L
VRW006 | Ventura @ Foster Park | 2005-04-02 | 9:34 | Phosphate | 0.29 | uM
VRW006 | Ventura @ Foster Park | 2005-04-02 | 9:34 | TDN | 0.03 | mg/L
VRW006 | Ventura @ Foster Park | 2005-04-02 | 9:34 | TDN | 135.45 | uM
VRW006 | Ventura @ Foster Park | 2005-04-02 | 9:34 | TDP | 0 | mg/L
VRW006 | Ventura @ Foster Park | 2005-04-02 | 9:34 | TDP | 0.03 | uM
VRW006 | Ventura @ Foster Park | 2005-05-07 | 9:34 | Nitrate | 1.61 | mg/L
VRW006 | Ventura @ Foster Park | 2005-05-07 | 9:34 | Nitrate | 115.17 | uM
VRW006 | Ventura @ Foster Park | 2005-05-07 | 9:34 | Phosphate | 0 | mg/L
VRW006 | Ventura @ Foster Park | 2005-05-07 | 9:34 | Phosphate | 0.15 | uM
VRW006 | Ventura @ Foster Park | 2005-05-07 | 9:34 | TDN | 0 | mg/L
VRW006 | Ventura @ Foster Park | 2005-05-07 | 9:34 | TDN | 120.34 | uM
VRW006 | Ventura @ Foster Park | 2005-05-07 | 9:34 | TDP | 0 | mg/L
VRW006 | Ventura @ Foster Park | 2005-05-07 | 9:34 | TDP | 0 | uM
VRW006 | Ventura @ Foster Park | 2005-06-04 | 9:34 | Nitrate | 1.62 | mg/L
VRW006 | Ventura @ Foster Park | 2005-06-04 | 9:34 | Nitrate | 115.68 | uM
VRW006 | Ventura @ Foster Park | 2005-06-04 | 9:34 | Phosphate | 0 | mg/L
VRW006 | Ventura @ Foster Park | 2005-06-04 | 9:34 | Phosphate | 0.04 | uM
VRW006 | Ventura @ Foster Park | 2005-06-04 | 9:34 | TDN | 0 | mg/L
VRW006 | Ventura @ Foster Park | 2005-06-04 | 9:34 | TDN | 135 | uM
VRW006 | Ventura @ Foster Park | 2005-06-04 | 9:34 | TDP | 0 | mg/L
VRW006 | Ventura @ Foster Park | 2005-06-04 | 9:34 | TDP | 0 | uM
VRW006 | Ventura @ Foster Park | 2005-07-09 | 9:34 | Nitrate | 1.3 | mg/L
VRW006 | Ventura @ Foster Park | 2005-07-09 | 9:34 | Nitrate | 92.76 | uM
VRW006 | Ventura @ Foster Park | 2005-07-09 | 9:34 | Phosphate | 0 | mg/L
VRW006 | Ventura @ Foster Park | 2005-07-09 | 9:34 | Phosphate | 0 | uM
VRW006 | Ventura @ Foster Park | 2005-07-09 | 9:34 | TDN | 0.03 | mg/L
VRW006 | Ventura @ Foster Park | 2005-07-09 | 9:34 | TDN | 92.35 | uM
VRW006 | Ventura @ Foster Park | 2005-07-09 | 9:34 | TDP | 0 | mg/L
VRW006 | Ventura @ Foster Park | 2005-07-09 | 9:34 | TDP | 0.03 | uM
VRW006 | Ventura @ Foster Park | 2005-08-06 | 9:34 | Nitrate | 0.72 | mg/L
VRW006 | Ventura @ Foster Park | 2005-08-06 | 9:34 | Nitrate | 51.4 | uM
VRW006 | Ventura @ Foster Park | 2005-08-06 | 9:34 | Phosphate | 0 | mg/L
VRW006 | Ventura @ Foster Park | 2005-08-06 | 9:34 | Phosphate | 0.04 | uM
VRW006 | Ventura @ Foster Park | 2005-08-06 | 9:34 | TDN | 0.56 | mg/L
VRW006 | Ventura @ Foster Park | 2005-08-06 | 9:34 | TDN | 52.59 | uM
VRW006 | Ventura @ Foster Park | 2005-08-06 | 9:34 | TDP | 0.02 | mg/L
VRW006 | Ventura @ Foster Park | 2005-08-06 | 9:34 | TDP | 0.56 | uM
VRW006 | Ventura @ Foster Park | 2005-09-10 | 9:34 | Nitrate | 0.49 | mg/L
VRW006 | Ventura @ Foster Park | 2005-09-10 | 9:34 | Nitrate | 35.26 | uM
VRW006 | Ventura @ Foster Park | 2005-09-10 | 9:34 | Phosphate | 0 | mg/L
VRW006 | Ventura @ Foster Park | 2005-09-10 | 9:34 | Phosphate | 0.1 | uM
VRW006 | Ventura @ Foster Park | 2005-09-10 | 9:34 | TDN | 0 | mg/L
VRW006 | Ventura @ Foster Park | 2005-09-10 | 9:34 | TDN | 41.98 | uM
VRW006 | Ventura @ Foster Park | 2005-09-10 | 9:34 | TDP | 0 | mg/L
VRW006 | Ventura @ Foster Park | 2005-09-10 | 9:34 | TDP | 0 | uM
VRW006 | Ventura @ Foster Park | 2005-10-01 |  | Nitrate | 0.38 | mg/L
VRW006 | Ventura @ Foster Park | 2005-10-01 |  | Nitrate | 27.13 | uM
VRW006 | Ventura @ Foster Park | 2005-10-01 |  | Phosphate | 0.01 | mg/L
VRW006 | Ventura @ Foster Park | 2005-10-01 |  | Phosphate | 0.31 | uM
VRW006 | Ventura @ Foster Park | 2005-10-01 |  | TDN | 0.73 | mg/L
VRW006 | Ventura @ Foster Park | 2005-10-01 |  | TDN | 40.04 | uM
VRW006 | Ventura @ Foster Park | 2005-10-01 |  | TDP | 0.02 | mg/L
VRW006 | Ventura @ Foster Park | 2005-10-01 |  | TDP | 0.73 | uM
VRW006 | Ventura @ Foster Park | 2005-11-05 |  | Nitrate | 0.45 | mg/L
VRW006 | Ventura @ Foster Park | 2005-11-05 |  | Nitrate | 32.27 | uM
VRW006 | Ventura @ Foster Park | 2005-11-05 |  | Phosphate | 0 | mg/L
VRW006 | Ventura @ Foster Park | 2005-11-05 |  | Phosphate | 0 | uM
VRW006 | Ventura @ Foster Park | 2005-11-05 |  | TDN | 0.32 | mg/L
VRW006 | Ventura @ Foster Park | 2005-11-05 |  | TDN | 40.95 | uM
VRW006 | Ventura @ Foster Park | 2005-11-05 |  | TDP | 0.01 | mg/L
VRW006 | Ventura @ Foster Park | 2005-11-05 |  | TDP | 0.32 | uM
VRW006 | Ventura @ Foster Park | 2005-12-03 |  | Nitrate | 0.61 | mg/L
VRW006 | Ventura @ Foster Park | 2005-12-03 |  | Nitrate | 43.69 | uM
VRW006 | Ventura @ Foster Park | 2005-12-03 |  | Phosphate | 0.02 | mg/L
VRW006 | Ventura @ Foster Park | 2005-12-03 |  | Phosphate | 0.56 | uM
VRW006 | Ventura @ Foster Park | 2005-12-03 |  | TDN | 0 | mg/L
VRW006 | Ventura @ Foster Park | 2005-12-03 |  | TDN | 62.37 | uM
VRW006 | Ventura @ Foster Park | 2005-12-03 |  | TDP | 0 | mg/L
VRW006 | Ventura @ Foster Park | 2005-12-03 |  | TDP | 0 | uM
VRW006 | Ventura @ Foster Park | 2006-01-07 |  | Nitrate | 1.52 | mg/L
VRW006 | Ventura @ Foster Park | 2006-01-07 |  | Nitrate | 108.43 | uM
VRW006 | Ventura @ Foster Park | 2006-01-07 |  | Phosphate | 0.03 | mg/L
VRW006 | Ventura @ Foster Park | 2006-01-07 |  | Phosphate | 0.98 | uM
VRW006 | Ventura @ Foster Park | 2006-01-07 |  | TDN | 0.55 | mg/L
VRW006 | Ventura @ Foster Park | 2006-01-07 |  | TDN | 118.92 | uM
VRW006 | Ventura @ Foster Park | 2006-01-07 |  | TDP | 0.02 | mg/L
VRW006 | Ventura @ Foster Park | 2006-01-07 |  | TDP | 0.55 | uM
VRW006 | Ventura @ Foster Park | 2006-02-04 |  | Nitrate | 0.97 | mg/L
VRW006 | Ventura @ Foster Park | 2006-02-04 |  | Nitrate | 69.1 | uM
VRW006 | Ventura @ Foster Park | 2006-02-04 |  | Phosphate | 0.01 | mg/L
VRW006 | Ventura @ Foster Park | 2006-02-04 |  | Phosphate | 0.26 | uM
VRW006 | Ventura @ Foster Park | 2006-02-04 |  | TDN | 0.34 | mg/L
VRW006 | Ventura @ Foster Park | 2006-02-04 |  | TDN | 82.02 | uM
VRW006 | Ventura @ Foster Park | 2006-02-04 |  | TDP | 0.01 | mg/L
VRW006 | Ventura @ Foster Park | 2006-02-04 |  | TDP | 0.34 | uM
VRW006 | Ventura @ Foster Park | 2006-03-04 |  | Nitrate | 1.46 | mg/L
VRW006 | Ventura @ Foster Park | 2006-03-04 |  | Nitrate | 104.53 | uM
VRW006 | Ventura @ Foster Park | 2006-03-04 |  | Phosphate | 0.01 | mg/L
VRW006 | Ventura @ Foster Park | 2006-03-04 |  | Phosphate | 0.44 | uM
VRW006 | Ventura @ Foster Park | 2006-03-04 |  | TDN | 0.57 | mg/L
VRW006 | Ventura @ Foster Park | 2006-03-04 |  | TDN | 107.96 | uM
VRW006 | Ventura @ Foster Park | 2006-03-04 |  | TDP | 0.02 | mg/L
VRW006 | Ventura @ Foster Park | 2006-03-04 |  | TDP | 0.57 | uM
VRW006 | Ventura @ Foster Park | 2006-04-01 |  | Nitrate | 0.97 | mg/L
VRW006 | Ventura @ Foster Park | 2006-04-01 |  | Nitrate | 69.31 | uM
VRW006 | Ventura @ Foster Park | 2006-04-01 |  | Phosphate | 0.05 | mg/L
VRW006 | Ventura @ Foster Park | 2006-04-01 |  | Phosphate | 1.5 | uM
VRW006 | Ventura @ Foster Park | 2006-04-01 |  | TDN | 3.17 | mg/L
VRW006 | Ventura @ Foster Park | 2006-04-01 |  | TDN | 67.4 | uM
VRW006 | Ventura @ Foster Park | 2006-04-01 |  | TDP | 0.1 | mg/L
VRW006 | Ventura @ Foster Park | 2006-04-01 |  | TDP | 3.17 | uM
VRW006 | Ventura @ Foster Park | 2006-05-06 |  | Nitrate | 1.01 | mg/L
VRW006 | Ventura @ Foster Park | 2006-05-06 |  | Nitrate | 72.05 | uM
VRW006 | Ventura @ Foster Park | 2006-05-06 |  | Phosphate | 0 | mg/L
VRW006 | Ventura @ Foster Park | 2006-05-06 |  | Phosphate | 0 | uM
VRW006 | Ventura @ Foster Park | 2006-05-06 |  | TDN | 0.49 | mg/L
VRW006 | Ventura @ Foster Park | 2006-05-06 |  | TDN | 79.28 | uM
VRW006 | Ventura @ Foster Park | 2006-05-06 |  | TDP | 0.02 | mg/L
VRW006 | Ventura @ Foster Park | 2006-05-06 |  | TDP | 0.49 | uM
VRW006 | Ventura @ Foster Park | 2006-06-03 |  | Nitrate | 0.87 | mg/L
VRW006 | Ventura @ Foster Park | 2006-06-03 |  | Nitrate | 62.45 | uM
VRW006 | Ventura @ Foster Park | 2006-06-03 |  | Phosphate | 0.01 | mg/L
VRW006 | Ventura @ Foster Park | 2006-06-03 |  | Phosphate | 0.32 | uM
VRW006 | Ventura @ Foster Park | 2006-06-03 |  | TDN | 0.3 | mg/L
VRW006 | Ventura @ Foster Park | 2006-06-03 |  | TDN | 76.51 | uM
VRW006 | Ventura @ Foster Park | 2006-06-03 |  | TDP | 0.01 | mg/L
VRW006 | Ventura @ Foster Park | 2006-06-03 |  | TDP | 0.3 | uM
VRW006 | Ventura @ Foster Park | 2006-07-08 |  | Nitrate | 0.65 | mg/L
VRW006 | Ventura @ Foster Park | 2006-07-08 |  | Nitrate | 46.3 | uM
VRW006 | Ventura @ Foster Park | 2006-07-08 |  | Phosphate | 0.01 | mg/L
VRW006 | Ventura @ Foster Park | 2006-07-08 |  | Phosphate | 0.42 | uM
VRW006 | Ventura @ Foster Park | 2006-07-08 |  | TDN | 0 | mg/L
VRW006 | Ventura @ Foster Park | 2006-07-08 |  | TDN | 59.71 | uM
VRW006 | Ventura @ Foster Park | 2006-07-08 |  | TDP | 0 | mg/L
VRW006 | Ventura @ Foster Park | 2006-07-08 |  | TDP | 0 | uM
VRW006 | Ventura @ Foster Park | 2006-08-05 |  | Nitrate | 0.42 | mg/L
VRW006 | Ventura @ Foster Park | 2006-08-05 |  | Nitrate | 30.33 | uM
VRW006 | Ventura @ Foster Park | 2006-08-05 |  | Phosphate | 0 | mg/L
VRW006 | Ventura @ Foster Park | 2006-08-05 |  | Phosphate | 0.08 | uM
VRW006 | Ventura @ Foster Park | 2006-08-05 |  | TDN | 0 | mg/L
VRW006 | Ventura @ Foster Park | 2006-08-05 |  | TDN | 45.8 | uM
VRW006 | Ventura @ Foster Park | 2006-08-05 |  | TDP | 0 | mg/L
VRW006 | Ventura @ Foster Park | 2006-08-05 |  | TDP | 0 | uM
VRW006 | Ventura @ Foster Park | 2006-09-09 |  | Nitrate | 0.23 | mg/L
VRW006 | Ventura @ Foster Park | 2006-09-09 |  | Nitrate | 16.13 | uM
VRW006 | Ventura @ Foster Park | 2006-09-09 |  | Phosphate | 0 | mg/L
VRW006 | Ventura @ Foster Park | 2006-09-09 |  | Phosphate | 0.02 | uM
VRW006 | Ventura @ Foster Park | 2006-09-09 |  | TDN | 0.1 | mg/L
VRW006 | Ventura @ Foster Park | 2006-09-09 |  | TDN | 25.52 | uM
VRW006 | Ventura @ Foster Park | 2006-09-09 |  | TDP | 0 | mg/L
VRW006 | Ventura @ Foster Park | 2006-09-09 |  | TDP | 0.1 | uM
VRW006 | Ventura @ Foster Park | 2006-10-07 |  | Nitrate | 0.14 | mg/L
VRW006 | Ventura @ Foster Park | 2006-10-07 |  | Nitrate | 10.11 | uM
VRW006 | Ventura @ Foster Park | 2006-10-07 |  | Phosphate | 0.01 | mg/L
VRW006 | Ventura @ Foster Park | 2006-10-07 |  | Phosphate | 0.25 | uM
VRW006 | Ventura @ Foster Park | 2006-10-07 |  | TDN | 0 | mg/L
VRW006 | Ventura @ Foster Park | 2006-10-07 |  | TDN | 23.17 | uM
VRW006 | Ventura @ Foster Park | 2006-10-07 |  | TDP | 0 | mg/L
VRW006 | Ventura @ Foster Park | 2006-10-07 |  | TDP | 0 | uM
VRW006 | Ventura @ Foster Park | 2006-11-04 |  | Nitrate | 0.13 | mg/L
VRW006 | Ventura @ Foster Park | 2006-11-04 |  | Nitrate | 9.48 | uM
VRW006 | Ventura @ Foster Park | 2006-11-04 |  | Phosphate | 0 | mg/L
VRW006 | Ventura @ Foster Park | 2006-11-04 |  | Phosphate | 0 | uM
VRW006 | Ventura @ Foster Park | 2006-11-04 |  | TDN | 0 | mg/L
VRW006 | Ventura @ Foster Park | 2006-11-04 |  | TDN | 32.28 | uM
VRW006 | Ventura @ Foster Park | 2006-11-04 |  | TDP | 0 | mg/L
VRW006 | Ventura @ Foster Park | 2006-11-04 |  | TDP | 0 | uM
VRW006 | Ventura @ Foster Park | 2006-12-02 |  | Nitrate | 0.26 | mg/L
VRW006 | Ventura @ Foster Park | 2006-12-02 |  | Nitrate | 18.44 | uM
VRW006 | Ventura @ Foster Park | 2006-12-02 |  | Phosphate | 0 | mg/L
VRW006 | Ventura @ Foster Park | 2006-12-02 |  | Phosphate | 0.08 | uM
VRW006 | Ventura @ Foster Park | 2006-12-02 |  | TDN | 0.15 | mg/L
VRW006 | Ventura @ Foster Park | 2006-12-02 |  | TDN | 37.32 | uM
VRW006 | Ventura @ Foster Park | 2006-12-02 |  | TDP | 0 | mg/L
VRW006 | Ventura @ Foster Park | 2006-12-02 |  | TDP | 0.15 | uM
VRW006 | Ventura @ Foster Park | 2007-01-06 |  | Nitrate | 0.44 | mg/L
VRW006 | Ventura @ Foster Park | 2007-01-06 |  | Nitrate | 31.4 | uM
VRW006 | Ventura @ Foster Park | 2007-01-06 |  | Phosphate | 0.01 | mg/L
VRW006 | Ventura @ Foster Park | 2007-01-06 |  | Phosphate | 0.38 | uM
VRW006 | Ventura @ Foster Park | 2007-01-06 |  | TDN | 0.28 | mg/L
VRW006 | Ventura @ Foster Park | 2007-01-06 |  | TDN | 54.39 | uM
VRW006 | Ventura @ Foster Park | 2007-01-06 |  | TDP | 0.01 | mg/L
VRW006 | Ventura @ Foster Park | 2007-01-06 |  | TDP | 0.28 | uM
VRW006 | Ventura @ Foster Park | 2007-02-03 |  | Nitrate | 0.44 | mg/L
VRW006 | Ventura @ Foster Park | 2007-02-03 |  | Nitrate | 31.26 | uM
VRW006 | Ventura @ Foster Park | 2007-02-03 |  | Phosphate | 0.01 | mg/L
VRW006 | Ventura @ Foster Park | 2007-02-03 |  | Phosphate | 0.26 | uM
VRW006 | Ventura @ Foster Park | 2007-02-03 |  | TDN | 2.88 | mg/L
VRW006 | Ventura @ Foster Park | 2007-02-03 |  | TDN | 98.83 | uM
VRW006 | Ventura @ Foster Park | 2007-02-03 |  | TDP | 0.09 | mg/L
VRW006 | Ventura @ Foster Park | 2007-02-03 |  | TDP | 2.88 | uM
VRW006 | Ventura @ Foster Park | 2007-03-03 |  | Nitrate | 0.35 | mg/L
VRW006 | Ventura @ Foster Park | 2007-03-03 |  | Nitrate | 25.26 | uM
VRW006 | Ventura @ Foster Park | 2007-03-03 |  | Phosphate | 0 | mg/L
VRW006 | Ventura @ Foster Park | 2007-03-03 |  | Phosphate | 0 | uM
VRW006 | Ventura @ Foster Park | 2007-03-03 |  | TDN | 0.25 | mg/L
VRW006 | Ventura @ Foster Park | 2007-03-03 |  | TDN | 107.71 | uM
VRW006 | Ventura @ Foster Park | 2007-03-03 |  | TDP | 0.01 | mg/L
VRW006 | Ventura @ Foster Park | 2007-03-03 |  | TDP | 0.25 | uM
VRW006 | Ventura @ Foster Park | 2007-03-31 |  | Nitrate | 0.48 | mg/L
VRW006 | Ventura @ Foster Park | 2007-03-31 |  | Nitrate | 34.27 | uM
VRW006 | Ventura @ Foster Park | 2007-03-31 |  | Phosphate | 0 | mg/L
VRW006 | Ventura @ Foster Park | 2007-03-31 |  | Phosphate | 0 | uM
VRW006 | Ventura @ Foster Park | 2007-03-31 |  | TDN | 0.29 | mg/L
VRW006 | Ventura @ Foster Park | 2007-03-31 |  | TDN | 65.26 | uM
VRW006 | Ventura @ Foster Park | 2007-03-31 |  | TDP | 0.01 | mg/L
VRW006 | Ventura @ Foster Park | 2007-03-31 |  | TDP | 0.29 | uM
VRW006 | Ventura @ Foster Park | 2007-05-05 |  | Nitrate | 0.43 | mg/L
VRW006 | Ventura @ Foster Park | 2007-05-05 |  | Nitrate | 30.95 | uM
VRW006 | Ventura @ Foster Park | 2007-05-05 |  | Phosphate | 0.01 | mg/L
VRW006 | Ventura @ Foster Park | 2007-05-05 |  | Phosphate | 0.23 | uM
VRW006 | Ventura @ Foster Park | 2007-05-05 |  | TDN | 0.06 | mg/L
VRW006 | Ventura @ Foster Park | 2007-05-05 |  | TDN | 63.01 | uM
VRW006 | Ventura @ Foster Park | 2007-05-05 |  | TDP | 0 | mg/L
VRW006 | Ventura @ Foster Park | 2007-05-05 |  | TDP | 0.06 | uM
VRW006 | Ventura @ Foster Park | 2007-06-02 |  | Nitrate | 0.46 | mg/L
VRW006 | Ventura @ Foster Park | 2007-06-02 |  | Nitrate | 32.95 | uM
VRW006 | Ventura @ Foster Park | 2007-06-02 |  | Phosphate | 0 | mg/L
VRW006 | Ventura @ Foster Park | 2007-06-02 |  | Phosphate | 0.01 | uM
VRW006 | Ventura @ Foster Park | 2007-06-02 |  | TDN | 0.22 | mg/L
VRW006 | Ventura @ Foster Park | 2007-06-02 |  | TDN | 49.56 | uM
VRW006 | Ventura @ Foster Park | 2007-06-02 |  | TDP | 0.01 | mg/L
VRW006 | Ventura @ Foster Park | 2007-06-02 |  | TDP | 0.22 | uM
VRW006 | Ventura @ Foster Park | 2007-07-07 |  | Nitrate | 0.34 | mg/L
VRW006 | Ventura @ Foster Park | 2007-07-07 |  | Nitrate | 24.06 | uM
VRW006 | Ventura @ Foster Park | 2007-07-07 |  | Phosphate | 0 | mg/L
VRW006 | Ventura @ Foster Park | 2007-07-07 |  | Phosphate | 0.07 | uM
VRW006 | Ventura @ Foster Park | 2007-07-07 |  | TDN | 0.04 | mg/L
VRW006 | Ventura @ Foster Park | 2007-07-07 |  | TDN | 38.23 | uM
VRW006 | Ventura @ Foster Park | 2007-07-07 |  | TDP | 0 | mg/L
VRW006 | Ventura @ Foster Park | 2007-07-07 |  | TDP | 0.04 | uM
VRW006 | Ventura @ Foster Park | 2007-08-04 |  | Nitrate | 0.24 | mg/L
VRW006 | Ventura @ Foster Park | 2007-08-04 |  | Nitrate | 17.02 | uM
VRW006 | Ventura @ Foster Park | 2007-08-04 |  | Phosphate | 0.01 | mg/L
VRW006 | Ventura @ Foster Park | 2007-08-04 |  | Phosphate | 0.24 | uM
VRW006 | Ventura @ Foster Park | 2007-08-04 |  | TDN | 0.3 | mg/L
VRW006 | Ventura @ Foster Park | 2007-08-04 |  | TDN | 55.06 | uM
VRW006 | Ventura @ Foster Park | 2007-08-04 |  | TDP | 0.01 | mg/L
VRW006 | Ventura @ Foster Park | 2007-08-04 |  | TDP | 0.3 | uM
VRW006 | Ventura @ Foster Park | 2007-09-08 |  | Nitrate | 0.21 | mg/L
VRW006 | Ventura @ Foster Park | 2007-09-08 |  | Nitrate | 14.86 | uM
VRW006 | Ventura @ Foster Park | 2007-09-08 |  | Phosphate | 0 | mg/L
VRW006 | Ventura @ Foster Park | 2007-09-08 |  | Phosphate | 0.01 | uM
VRW006 | Ventura @ Foster Park | 2007-09-08 |  | TDN | 0.14 | mg/L
VRW006 | Ventura @ Foster Park | 2007-09-08 |  | TDN | 47.61 | uM
VRW006 | Ventura @ Foster Park | 2007-09-08 |  | TDP | 0 | mg/L
VRW006 | Ventura @ Foster Park | 2007-09-08 |  | TDP | 0.14 | uM
VRW006 | Ventura @ Foster Park | 2007-10-06 | 9:30 | Nitrate | 0.17 | mg/L
VRW006 | Ventura @ Foster Park | 2007-10-06 | 9:30 | Nitrate | 11.99 | uM
VRW006 | Ventura @ Foster Park | 2007-10-06 | 9:30 | Phosphate | 0.01 | mg/L
VRW006 | Ventura @ Foster Park | 2007-10-06 | 9:30 | Phosphate | 0.23 | uM
VRW006 | Ventura @ Foster Park | 2007-10-06 | 9:30 | TDN | 0.23 | mg/L
VRW006 | Ventura @ Foster Park | 2007-10-06 | 9:30 | TDN | 12.36 | uM
VRW006 | Ventura @ Foster Park | 2007-10-06 | 9:30 | TDP | 0.01 | mg/L
VRW006 | Ventura @ Foster Park | 2007-10-06 | 9:30 | TDP | 0.23 | uM
VRW006 | Ventura @ Foster Park | 2007-11-03 | 9:30 | Nitrate | 0.23 | mg/L
VRW006 | Ventura @ Foster Park | 2007-11-03 | 9:30 | Nitrate | 16.72 | uM
VRW006 | Ventura @ Foster Park | 2007-11-03 | 9:30 | Phosphate | 0 | mg/L
VRW006 | Ventura @ Foster Park | 2007-11-03 | 9:30 | Phosphate | 0.12 | uM
VRW006 | Ventura @ Foster Park | 2007-11-03 | 9:30 | TDN | 0 | mg/L
VRW006 | Ventura @ Foster Park | 2007-11-03 | 9:30 | TDN | 31.12 | uM
VRW006 | Ventura @ Foster Park | 2007-11-03 | 9:30 | TDP | 0 | mg/L
VRW006 | Ventura @ Foster Park | 2007-11-03 | 9:30 | TDP | 0 | uM
VRW006 | Ventura @ Foster Park | 2007-12-01 | 9:30 | Nitrate | 0.29 | mg/L
VRW006 | Ventura @ Foster Park | 2007-12-01 | 9:30 | Nitrate | 20.68 | uM
VRW006 | Ventura @ Foster Park | 2007-12-01 | 9:30 | Phosphate | 0.01 | mg/L
VRW006 | Ventura @ Foster Park | 2007-12-01 | 9:30 | Phosphate | 0.18 | uM
VRW006 | Ventura @ Foster Park | 2007-12-01 | 9:30 | TDN | 1.6 | mg/L
VRW006 | Ventura @ Foster Park | 2007-12-01 | 9:30 | TDN | 32.97 | uM
VRW006 | Ventura @ Foster Park | 2007-12-01 | 9:30 | TDP | 0.05 | mg/L
VRW006 | Ventura @ Foster Park | 2007-12-01 | 9:30 | TDP | 1.6 | uM
VRW006 | Ventura @ Foster Park | 2008-01-05 |  | Nitrate | 2.42 | mg/L
VRW006 | Ventura @ Foster Park | 2008-01-05 |  | Nitrate | 172.78 | uM
VRW006 | Ventura @ Foster Park | 2008-01-05 |  | Phosphate | 0.06 | mg/L
VRW006 | Ventura @ Foster Park | 2008-01-05 |  | Phosphate | 1.85 | uM
VRW006 | Ventura @ Foster Park | 2008-01-05 |  | TDN | 1.98 | mg/L
VRW006 | Ventura @ Foster Park | 2008-01-05 |  | TDN | 201.26 | uM
VRW006 | Ventura @ Foster Park | 2008-01-05 |  | TDP | 0.06 | mg/L
VRW006 | Ventura @ Foster Park | 2008-01-05 |  | TDP | 1.98 | uM
VRW006 | Ventura @ Foster Park | 2008-02-02 |  | Nitrate | 2.44 | mg/L
VRW006 | Ventura @ Foster Park | 2008-02-02 |  | Nitrate | 174.5 | uM
VRW006 | Ventura @ Foster Park | 2008-02-02 |  | Phosphate | 0.03 | mg/L
VRW006 | Ventura @ Foster Park | 2008-02-02 |  | Phosphate | 0.91 | uM
VRW006 | Ventura @ Foster Park | 2008-02-02 |  | TDN | 0.97 | mg/L
VRW006 | Ventura @ Foster Park | 2008-02-02 |  | TDN | 198.46 | uM
VRW006 | Ventura @ Foster Park | 2008-02-02 |  | TDP | 0.03 | mg/L
VRW006 | Ventura @ Foster Park | 2008-02-02 |  | TDP | 0.97 | uM
VRW006 | Ventura @ Foster Park | 2008-03-01 |  | Nitrate | 1.82 | mg/L
VRW006 | Ventura @ Foster Park | 2008-03-01 |  | Nitrate | 130.01 | uM
VRW006 | Ventura @ Foster Park | 2008-03-01 |  | Phosphate | 0 | mg/L
VRW006 | Ventura @ Foster Park | 2008-03-01 |  | Phosphate | 0.12 | uM
VRW006 | Ventura @ Foster Park | 2008-03-01 |  | TDN | 0.4 | mg/L
VRW006 | Ventura @ Foster Park | 2008-03-01 |  | TDN | 148.92 | uM
VRW006 | Ventura @ Foster Park | 2008-03-01 |  | TDP | 0.01 | mg/L
VRW006 | Ventura @ Foster Park | 2008-03-01 |  | TDP | 0.4 | uM
VRW006 | Ventura @ Foster Park | 2008-04-05 |  | Nitrate | 1.54 | mg/L
VRW006 | Ventura @ Foster Park | 2008-04-05 |  | Nitrate | 110.03 | uM
VRW006 | Ventura @ Foster Park | 2008-04-05 |  | Phosphate | 0 | mg/L
VRW006 | Ventura @ Foster Park | 2008-04-05 |  | Phosphate | 0.03 | uM
VRW006 | Ventura @ Foster Park | 2008-04-05 |  | TDN | 0.45 | mg/L
VRW006 | Ventura @ Foster Park | 2008-04-05 |  | TDN | 119.67 | uM
VRW006 | Ventura @ Foster Park | 2008-04-05 |  | TDP | 0.01 | mg/L
VRW006 | Ventura @ Foster Park | 2008-04-05 |  | TDP | 0.45 | uM
VRW006 | Ventura @ Foster Park | 2008-05-03 |  | Nitrate | 1.09 | mg/L
VRW006 | Ventura @ Foster Park | 2008-05-03 |  | Nitrate | 77.97 | uM
VRW006 | Ventura @ Foster Park | 2008-05-03 |  | Phosphate | 0 | mg/L
VRW006 | Ventura @ Foster Park | 2008-05-03 |  | Phosphate | 0.01 | uM
VRW006 | Ventura @ Foster Park | 2008-05-03 |  | TDN | 0.11 | mg/L
VRW006 | Ventura @ Foster Park | 2008-05-03 |  | TDN | 96.29 | uM
VRW006 | Ventura @ Foster Park | 2008-05-03 |  | TDP | 0 | mg/L
VRW006 | Ventura @ Foster Park | 2008-05-03 |  | TDP | 0.11 | uM
VRW006 | Ventura @ Foster Park | 2008-06-04 | 12:40 | Nitrate | 0.49 | mg/L
VRW006 | Ventura @ Foster Park | 2008-06-04 | 12:40 | Nitrate | 34.72 | uM
VRW006 | Ventura @ Foster Park | 2008-06-04 | 12:40 | Phosphate | 0 | mg/L
VRW006 | Ventura @ Foster Park | 2008-06-04 | 12:40 | Phosphate | 0.01 | uM
VRW006 | Ventura @ Foster Park | 2008-06-04 | 12:40 | TDN | 0.03 | mg/L
VRW006 | Ventura @ Foster Park | 2008-06-04 | 12:40 | TDN | 44.85 | uM
VRW006 | Ventura @ Foster Park | 2008-06-04 | 12:40 | TDP | 0 | mg/L
VRW006 | Ventura @ Foster Park | 2008-06-04 | 12:40 | TDP | 0.03 | uM
VRW006 | Ventura @ Foster Park | 2008-06-07 | 9:30 | Nitrate | 0.63 | mg/L
VRW006 | Ventura @ Foster Park | 2008-06-07 | 9:30 | Nitrate | 45.08 | uM
VRW006 | Ventura @ Foster Park | 2008-06-07 | 9:30 | Phosphate | 0 | mg/L
VRW006 | Ventura @ Foster Park | 2008-06-07 | 9:30 | Phosphate | 0 | uM
VRW006 | Ventura @ Foster Park | 2008-06-07 | 9:30 | TDN | 0.28 | mg/L
VRW006 | Ventura @ Foster Park | 2008-06-07 | 9:30 | TDN | 41.72 | uM
VRW006 | Ventura @ Foster Park | 2008-06-07 | 9:30 | TDP | 0.01 | mg/L
VRW006 | Ventura @ Foster Park | 2008-06-07 | 9:30 | TDP | 0.28 | uM
VRW006 | Ventura @ Foster Park | 2008-07-12 | 9:30 | Nitrate | 0.21 | mg/L
VRW006 | Ventura @ Foster Park | 2008-07-12 | 9:30 | Nitrate | 15.34 | uM
VRW006 | Ventura @ Foster Park | 2008-07-12 | 9:30 | Phosphate | 0 | mg/L
VRW006 | Ventura @ Foster Park | 2008-07-12 | 9:30 | Phosphate | 0 | uM
VRW006 | Ventura @ Foster Park | 2008-07-12 | 9:30 | TDN | 0.15 | mg/L
VRW006 | Ventura @ Foster Park | 2008-07-12 | 9:30 | TDN | 15.8 | uM
VRW006 | Ventura @ Foster Park | 2008-07-12 | 9:30 | TDP | 0 | mg/L
VRW006 | Ventura @ Foster Park | 2008-07-12 | 9:30 | TDP | 0.15 | uM
VRW006 | Ventura @ Foster Park | 2008-08-02 | 9:30 | Nitrate | 0.11 | mg/L
VRW006 | Ventura @ Foster Park | 2008-08-02 | 9:30 | Nitrate | 8 | uM
VRW006 | Ventura @ Foster Park | 2008-08-02 | 9:30 | Phosphate | 0 | mg/L
VRW006 | Ventura @ Foster Park | 2008-08-02 | 9:30 | Phosphate | 0 | uM
VRW006 | Ventura @ Foster Park | 2008-08-02 | 9:30 | TDN | 0.49 | mg/L
VRW006 | Ventura @ Foster Park | 2008-08-02 | 9:30 | TDN | 18.12 | uM
VRW006 | Ventura @ Foster Park | 2008-08-02 | 9:30 | TDP | 0.02 | mg/L
VRW006 | Ventura @ Foster Park | 2008-08-02 | 9:30 | TDP | 0.49 | uM
VRW006 | Ventura @ Foster Park | 2008-09-03 | 9:07 | Nitrate | 0.05 | mg/L
VRW006 | Ventura @ Foster Park | 2008-09-03 | 14:22 | Nitrate | 0.1 | mg/L
VRW006 | Ventura @ Foster Park | 2008-09-03 | 9:07 | Nitrate | 3.92 | uM
VRW006 | Ventura @ Foster Park | 2008-09-03 | 14:22 | Nitrate | 6.99 | uM
VRW006 | Ventura @ Foster Park | 2008-09-03 | 9:07 | Phosphate | 0 | mg/L
VRW006 | Ventura @ Foster Park | 2008-09-03 | 14:22 | Phosphate | 0 | mg/L
VRW006 | Ventura @ Foster Park | 2008-09-03 | 9:07 | Phosphate | 0 | uM
VRW006 | Ventura @ Foster Park | 2008-09-03 | 14:22 | Phosphate | 0.06 | uM
VRW006 | Ventura @ Foster Park | 2008-09-03 | 14:22 | TDN | 0.2 | mg/L
VRW006 | Ventura @ Foster Park | 2008-09-03 | 9:07 | TDN | 0.24 | mg/L
VRW006 | Ventura @ Foster Park | 2008-09-03 | 14:22 | TDN | 17.25 | uM
VRW006 | Ventura @ Foster Park | 2008-09-03 | 9:07 | TDN | 29.24 | uM
VRW006 | Ventura @ Foster Park | 2008-09-03 | 9:07 | TDP | 0.01 | mg/L
VRW006 | Ventura @ Foster Park | 2008-09-03 | 14:22 | TDP | 0.01 | mg/L
VRW006 | Ventura @ Foster Park | 2008-09-03 | 14:22 | TDP | 0.2 | uM
VRW006 | Ventura @ Foster Park | 2008-09-03 | 9:07 | TDP | 0.24 | uM
VRW006 | Ventura @ Foster Park | 2008-09-06 | 9:30 | Nitrate | 0.1 | mg/L
VRW006 | Ventura @ Foster Park | 2008-09-06 | 9:30 | Nitrate | 7.35 | uM
VRW006 | Ventura @ Foster Park | 2008-09-06 | 9:30 | Phosphate | 0 | mg/L
VRW006 | Ventura @ Foster Park | 2008-09-06 | 9:30 | Phosphate | 0 | uM
VRW006 | Ventura @ Foster Park | 2008-09-06 | 9:30 | TDN | 0.09 | mg/L
VRW006 | Ventura @ Foster Park | 2008-09-06 | 9:30 | TDN | 19.9 | uM
VRW006 | Ventura @ Foster Park | 2008-09-06 | 9:30 | TDP | 0 | mg/L
VRW006 | Ventura @ Foster Park | 2008-09-06 | 9:30 | TDP | 0.09 | uM
VRW006 | Ventura @ Foster Park | 2008-10-04 | 9:30 | Nitrate | 0.08 | mg/L
VRW006 | Ventura @ Foster Park | 2008-10-04 | 9:30 | Nitrate | 5.96 | uM
VRW006 | Ventura @ Foster Park | 2008-10-04 | 9:30 | Phosphate | 0.01 | mg/L
VRW006 | Ventura @ Foster Park | 2008-10-04 | 9:30 | Phosphate | 0.28 | uM
VRW006 | Ventura @ Foster Park | 2008-10-04 | 9:30 | TDN | 0.19 | mg/L
VRW006 | Ventura @ Foster Park | 2008-10-04 | 9:30 | TDN | 13 | uM
VRW006 | Ventura @ Foster Park | 2008-10-04 | 9:30 | TDP | 0.01 | mg/L
VRW006 | Ventura @ Foster Park | 2008-10-04 | 9:30 | TDP | 0.19 | uM
VRW006 | Ventura @ Foster Park | 2008-11-01 | 9:30 | Nitrate | 0.2 | mg/L
VRW006 | Ventura @ Foster Park | 2008-11-01 | 9:30 | Nitrate | 13.93 | uM
VRW006 | Ventura @ Foster Park | 2008-11-01 | 9:30 | Phosphate | 0 | mg/L
VRW006 | Ventura @ Foster Park | 2008-11-01 | 9:30 | Phosphate | 0.08 | uM
VRW006 | Ventura @ Foster Park | 2008-11-01 | 9:30 | TDN | 0.42 | mg/L
VRW006 | Ventura @ Foster Park | 2008-11-01 | 9:30 | TDN | 30.96 | uM
VRW006 | Ventura @ Foster Park | 2008-11-01 | 9:30 | TDP | 0.01 | mg/L
VRW006 | Ventura @ Foster Park | 2008-11-01 | 9:30 | TDP | 0.42 | uM
VRW006 | Ventura @ Foster Park | 2008-12-06 | 9:30 | Nitrate | 0.16 | mg/L
VRW006 | Ventura @ Foster Park | 2008-12-06 | 9:30 | Nitrate | 11.75 | uM
VRW006 | Ventura @ Foster Park | 2008-12-06 | 9:30 | Phosphate | 0.01 | mg/L
VRW006 | Ventura @ Foster Park | 2008-12-06 | 9:30 | Phosphate | 0.2 | uM
VRW006 | Ventura @ Foster Park | 2008-12-06 | 9:30 | TDN | 0.92 | mg/L
VRW006 | Ventura @ Foster Park | 2008-12-06 | 9:30 | TDN | 23.01 | uM
VRW006 | Ventura @ Foster Park | 2008-12-06 | 9:30 | TDP | 0.03 | mg/L
VRW006 | Ventura @ Foster Park | 2008-12-06 | 9:30 | TDP | 0.92 | uM
VRW006 | Ventura @ Foster Park | 2009-01-10 | 9:30 | Nitrate | 0.22 | mg/L
VRW006 | Ventura @ Foster Park | 2009-01-10 | 9:30 | Nitrate | 16.06 | uM
VRW006 | Ventura @ Foster Park | 2009-01-10 | 9:30 | Phosphate | 0.01 | mg/L
VRW006 | Ventura @ Foster Park | 2009-01-10 | 9:30 | Phosphate | 0.26 | uM
VRW006 | Ventura @ Foster Park | 2009-01-10 | 9:30 | TDN | 0.83 | mg/L
VRW006 | Ventura @ Foster Park | 2009-01-10 | 9:30 | TDN | 28.33 | uM
VRW006 | Ventura @ Foster Park | 2009-01-10 | 9:30 | TDP | 0.03 | mg/L
VRW006 | Ventura @ Foster Park | 2009-01-10 | 9:30 | TDP | 0.83 | uM
VRW006 | Ventura @ Foster Park | 2009-02-07 | 10:30 | Nitrate | 0.34 | mg/L
VRW006 | Ventura @ Foster Park | 2009-02-07 | 10:30 | Nitrate | 24.23 | uM
VRW006 | Ventura @ Foster Park | 2009-02-07 | 10:30 | Phosphate | 0.01 | mg/L
VRW006 | Ventura @ Foster Park | 2009-02-07 | 10:30 | Phosphate | 0.25 | uM
VRW006 | Ventura @ Foster Park | 2009-02-07 | 10:30 | TDN | 0.62 | mg/L
VRW006 | Ventura @ Foster Park | 2009-02-07 | 10:30 | TDN | 31.31 | uM
VRW006 | Ventura @ Foster Park | 2009-02-07 | 10:30 | TDP | 0.02 | mg/L
VRW006 | Ventura @ Foster Park | 2009-02-07 | 10:30 | TDP | 0.62 | uM
VRW006 | Ventura @ Foster Park | 2009-03-07 | 10:15 | Nitrate | 0.55 | mg/L
VRW006 | Ventura @ Foster Park | 2009-03-07 | 10:15 | Nitrate | 39.22 | uM
VRW006 | Ventura @ Foster Park | 2009-03-07 | 10:15 | Phosphate | 0 | mg/L
VRW006 | Ventura @ Foster Park | 2009-03-07 | 10:15 | Phosphate | 0.12 | uM
VRW006 | Ventura @ Foster Park | 2009-03-07 | 10:15 | TDN | 0.02 | mg/L
VRW006 | Ventura @ Foster Park | 2009-03-07 | 10:15 | TDN | 51.21 | uM
VRW006 | Ventura @ Foster Park | 2009-03-07 | 10:15 | TDP | 0 | mg/L
VRW006 | Ventura @ Foster Park | 2009-03-07 | 10:15 | TDP | 0.02 | uM
VRW006 | Ventura @ Foster Park | 2009-04-04 | 12:00 | Nitrate | 0.53 | mg/L
VRW006 | Ventura @ Foster Park | 2009-04-04 | 12:00 | Nitrate | 38.07 | uM
VRW006 | Ventura @ Foster Park | 2009-04-04 | 12:00 | Phosphate | 0 | mg/L
VRW006 | Ventura @ Foster Park | 2009-04-04 | 12:00 | Phosphate | 0.05 | uM
VRW006 | Ventura @ Foster Park | 2009-04-04 | 12:00 | TDN | 0.21 | mg/L
VRW006 | Ventura @ Foster Park | 2009-04-04 | 12:00 | TDN | 49.1 | uM
VRW006 | Ventura @ Foster Park | 2009-04-04 | 12:00 | TDP | 0.01 | mg/L
VRW006 | Ventura @ Foster Park | 2009-04-04 | 12:00 | TDP | 0.21 | uM
VRW006 | Ventura @ Foster Park | 2009-05-02 | 11:15 | Nitrate | 0.33 | mg/L
VRW006 | Ventura @ Foster Park | 2009-05-02 | 11:15 | Nitrate | 23.74 | uM
VRW006 | Ventura @ Foster Park | 2009-05-02 | 11:15 | Phosphate | 0 | mg/L
VRW006 | Ventura @ Foster Park | 2009-05-02 | 11:15 | Phosphate | 0 | uM
VRW006 | Ventura @ Foster Park | 2009-06-06 | 9:30 | Nitrate | 0.28 | mg/L
VRW006 | Ventura @ Foster Park | 2009-06-06 | 9:30 | Nitrate | 19.94 | uM
VRW006 | Ventura @ Foster Park | 2009-06-06 | 9:30 | Phosphate | 0.01 | mg/L
VRW006 | Ventura @ Foster Park | 2009-06-06 | 9:30 | Phosphate | 0.21 | uM
VRW006 | Ventura @ Foster Park | 2009-07-11 | 9:30 | Nitrate | 0.1 | mg/L
VRW006 | Ventura @ Foster Park | 2009-07-11 | 9:30 | Nitrate | 7.37 | uM
VRW006 | Ventura @ Foster Park | 2009-07-11 | 9:30 | Phosphate | 0 | mg/L
VRW006 | Ventura @ Foster Park | 2009-07-11 | 9:30 | Phosphate | 0 | uM
VRW006 | Ventura @ Foster Park | 2009-08-01 | 9:30 | Nitrate | 0.11 | mg/L
VRW006 | Ventura @ Foster Park | 2009-08-01 | 9:30 | Nitrate | 7.68 | uM
VRW006 | Ventura @ Foster Park | 2009-08-01 | 9:30 | Phosphate | 0.01 | mg/L
VRW006 | Ventura @ Foster Park | 2009-08-01 | 9:30 | Phosphate | 0.42 | uM
VRW006 | Ventura @ Foster Park | 2009-09-12 | 9:30 | Nitrate | 19.15 | mg/L
VRW006 | Ventura @ Foster Park | 2009-09-12 | 9:30 | Nitrate | 1368 | uM
VRW006 | Ventura @ Foster Park | 2009-09-12 | 9:30 | Phosphate | 0.01 | mg/L
VRW006 | Ventura @ Foster Park | 2009-09-12 | 9:30 | Phosphate | 0.48 | uM
VRW006 | Ventura @ Foster Park | 2009-10-03 | 9:30 | Nitrate | 0.18 | mg/L
VRW006 | Ventura @ Foster Park | 2009-10-03 | 9:30 | Nitrate | 13 | uM
VRW006 | Ventura @ Foster Park | 2009-10-03 | 9:30 | Phosphate | 0 | mg/L
VRW006 | Ventura @ Foster Park | 2009-10-03 | 9:30 | Phosphate | 0.16 | uM
VRW006 | Ventura @ Foster Park | 2009-11-07 | 9:30 | Nitrate | 0.16 | mg/L
VRW006 | Ventura @ Foster Park | 2009-11-07 | 9:30 | Nitrate | 11.52 | uM
VRW006 | Ventura @ Foster Park | 2009-11-07 | 9:30 | Phosphate | 0.1 | mg/L
VRW006 | Ventura @ Foster Park | 2009-11-07 | 9:30 | Phosphate | 3.23 | uM
VRW006 | Ventura @ Foster Park | 2009-12-05 | 9:30 | Nitrate | 0.22 | mg/L
VRW006 | Ventura @ Foster Park | 2009-12-05 | 9:30 | Nitrate | 15.75 | uM
VRW006 | Ventura @ Foster Park | 2009-12-05 | 9:30 | Phosphate | 0.08 | mg/L
VRW006 | Ventura @ Foster Park | 2009-12-05 | 9:30 | Phosphate | 2.71 | uM
VRW006 | Ventura @ Foster Park | 2010-01-09 | 9:30 | Nitrate | 0.29 | mg/L
VRW006 | Ventura @ Foster Park | 2010-01-09 | 9:30 | Nitrate | 20.56 | uM
VRW006 | Ventura @ Foster Park | 2010-01-09 | 9:30 | Phosphate | 0.01 | mg/L
VRW006 | Ventura @ Foster Park | 2010-01-09 | 9:30 | Phosphate | 0.41 | uM
VRW006 | Ventura @ Foster Park | 2010-02-06 | 9:30 | Nitrate | 1.32 | mg/L
VRW006 | Ventura @ Foster Park | 2010-02-06 | 9:30 | Nitrate | 94.17 | uM
VRW006 | Ventura @ Foster Park | 2010-02-06 | 9:30 | Phosphate | 0.05 | mg/L
VRW006 | Ventura @ Foster Park | 2010-02-06 | 9:30 | Phosphate | 1.52 | uM
VRW006 | Ventura @ Foster Park | 2010-03-06 | 9:30 | Nitrate | 0.98 | mg/L
VRW006 | Ventura @ Foster Park | 2010-03-06 | 9:30 | Nitrate | 70.33 | uM
VRW006 | Ventura @ Foster Park | 2010-03-06 | 9:30 | Phosphate | 0 | mg/L
VRW006 | Ventura @ Foster Park | 2010-03-06 | 9:30 | Phosphate | 0 | uM
VRW006 | Ventura @ Foster Park | 2010-03-06 | 9:30 | TDN | 0.31 | mg/L
VRW006 | Ventura @ Foster Park | 2010-03-06 | 9:30 | TDN | 115.21 | uM
VRW006 | Ventura @ Foster Park | 2010-03-06 | 9:30 | TDP | 0.01 | mg/L
VRW006 | Ventura @ Foster Park | 2010-03-06 | 9:30 | TDP | 0.31 | uM
VRW006 | Ventura @ Foster Park | 2010-04-10 | 9:30 | Nitrate | 0.8 | mg/L
VRW006 | Ventura @ Foster Park | 2010-04-10 | 9:30 | Nitrate | 57.33 | uM
VRW006 | Ventura @ Foster Park | 2010-04-10 | 9:30 | Phosphate | 0 | mg/L
VRW006 | Ventura @ Foster Park | 2010-04-10 | 9:30 | Phosphate | 0 | uM
VRW006 | Ventura @ Foster Park | 2010-04-10 | 9:30 | TDN | 1.28 | mg/L
VRW006 | Ventura @ Foster Park | 2010-04-10 | 9:30 | TDN | 94.16 | uM
VRW006 | Ventura @ Foster Park | 2010-04-10 | 9:30 | TDP | 0.04 | mg/L
VRW006 | Ventura @ Foster Park | 2010-04-10 | 9:30 | TDP | 1.28 | uM
VRW006 | Ventura @ Foster Park | 2010-06-05 | 9:30 | Nitrate | 0.19 | mg/L
VRW006 | Ventura @ Foster Park | 2010-06-05 | 9:30 | Nitrate | 13.83 | uM
VRW006 | Ventura @ Foster Park | 2010-06-05 | 9:30 | Phosphate | 0 | mg/L
VRW006 | Ventura @ Foster Park | 2010-06-05 | 9:30 | Phosphate | 0 | uM
VRW006 | Ventura @ Foster Park | 2010-06-05 | 9:30 | TDN | 0.6 | mg/L
VRW006 | Ventura @ Foster Park | 2010-06-05 | 9:30 | TDN | 62.24 | uM
VRW006 | Ventura @ Foster Park | 2010-06-05 | 9:30 | TDP | 0.02 | mg/L
VRW006 | Ventura @ Foster Park | 2010-06-05 | 9:30 | TDP | 0.6 | uM
VRW006 | Ventura @ Foster Park | 2010-07-10 | 9:30 | Nitrate | 0.13 | mg/L
VRW006 | Ventura @ Foster Park | 2010-07-10 | 9:30 | Nitrate | 9.34 | uM
VRW006 | Ventura @ Foster Park | 2010-07-10 | 9:30 | Phosphate | 0 | mg/L
VRW006 | Ventura @ Foster Park | 2010-07-10 | 9:30 | Phosphate | 0 | uM
VRW006 | Ventura @ Foster Park | 2010-07-10 | 9:30 | TDN | 0 | mg/L
VRW006 | Ventura @ Foster Park | 2010-07-10 | 9:30 | TDN | 13.38 | uM
VRW006 | Ventura @ Foster Park | 2010-07-10 | 9:30 | TDP | 0 | mg/L
VRW006 | Ventura @ Foster Park | 2010-07-10 | 9:30 | TDP | 0 | uM
VRW006 | Ventura @ Foster Park | 2010-08-07 | 9:30 | Nitrate | 0.1 | mg/L
VRW006 | Ventura @ Foster Park | 2010-08-07 | 9:30 | Nitrate | 7.19 | uM
VRW006 | Ventura @ Foster Park | 2010-08-07 | 9:30 | Phosphate | 0 | mg/L
VRW006 | Ventura @ Foster Park | 2010-08-07 | 9:30 | Phosphate | 0 | uM
VRW006 | Ventura @ Foster Park | 2010-08-07 | 9:30 | TDN | 0.12 | mg/L
VRW006 | Ventura @ Foster Park | 2010-08-07 | 9:30 | TDN | 25.21 | uM
VRW006 | Ventura @ Foster Park | 2010-08-07 | 9:30 | TDP | 0 | mg/L
VRW006 | Ventura @ Foster Park | 2010-08-07 | 9:30 | TDP | 0.12 | uM
VRW006 | Ventura @ Foster Park | 2010-09-11 | 9:30 | TDN | 0 | mg/L
VRW006 | Ventura @ Foster Park | 2010-09-11 | 9:30 | TDN | 14.11 | uM
VRW006 | Ventura @ Foster Park | 2010-09-11 | 9:30 | TDP | 0 | mg/L
VRW006 | Ventura @ Foster Park | 2010-09-11 | 9:30 | TDP | 0 | uM
VRW006 | Ventura @ Foster Park | 2010-10-02 | 9:30 | TDN | 0.59 | mg/L
VRW006 | Ventura @ Foster Park | 2010-10-02 | 9:30 | TDN | 24.74 | uM
VRW006 | Ventura @ Foster Park | 2010-10-02 | 9:30 | TDP | 0.02 | mg/L
VRW006 | Ventura @ Foster Park | 2010-10-02 | 9:30 | TDP | 0.59 | uM
VRW006 | Ventura @ Foster Park | 2011-04-02 | 9:30 | Nitrate | 1.6 | mg/L
VRW006 | Ventura @ Foster Park | 2011-04-02 | 9:30 | Nitrate | 114.44 | uM
VRW006 | Ventura @ Foster Park | 2011-04-02 | 9:30 | Phosphate | 0.01 | mg/L
VRW006 | Ventura @ Foster Park | 2011-04-02 | 9:30 | Phosphate | 0.4 | uM
VRW006 | Ventura @ Foster Park | 2011-04-02 | 9:30 | TDN | 0.94 | mg/L
VRW006 | Ventura @ Foster Park | 2011-04-02 | 9:30 | TDN | 134.16 | uM
VRW006 | Ventura @ Foster Park | 2011-04-02 | 9:30 | TDP | 0.03 | mg/L
VRW006 | Ventura @ Foster Park | 2011-04-02 | 9:30 | TDP | 0.94 | uM
VRW006 | Ventura @ Foster Park | 2011-05-07 | 9:30 | Nitrate | 0.07 | mg/L
VRW006 | Ventura @ Foster Park | 2011-05-07 | 9:30 | Nitrate | 5.22 | uM
VRW006 | Ventura @ Foster Park | 2011-05-07 | 9:30 | Phosphate | 0.26 | mg/L
VRW006 | Ventura @ Foster Park | 2011-05-07 | 9:30 | Phosphate | 8.24 | uM
VRW006 | Ventura @ Foster Park | 2011-05-07 | 9:30 | TDN | 0 | mg/L
VRW006 | Ventura @ Foster Park | 2011-05-07 | 9:30 | TDN | 114.98 | uM
VRW006 | Ventura @ Foster Park | 2011-05-07 | 9:30 | TDP | 0 | mg/L
VRW006 | Ventura @ Foster Park | 2011-05-07 | 9:30 | TDP | 0 | uM
VRW006 | Ventura @ Foster Park | 2011-06-04 | 9:30 | Nitrate | 1.07 | mg/L
VRW006 | Ventura @ Foster Park | 2011-06-04 | 9:30 | Nitrate | 76.63 | uM
VRW006 | Ventura @ Foster Park | 2011-06-04 | 9:30 | Phosphate | 0.02 | mg/L
VRW006 | Ventura @ Foster Park | 2011-06-04 | 9:30 | Phosphate | 0.54 | uM
VRW006 | Ventura @ Foster Park | 2011-06-04 | 9:30 | TDN | 0.12 | mg/L
VRW006 | Ventura @ Foster Park | 2011-06-04 | 9:30 | TDN | 86.91 | uM
VRW006 | Ventura @ Foster Park | 2011-06-04 | 9:30 | TDP | 0 | mg/L
VRW006 | Ventura @ Foster Park | 2011-06-04 | 9:30 | TDP | 0.12 | uM
VRW006 | Ventura @ Foster Park | 2011-07-09 | 9:30 | Nitrate | 0.55 | mg/L
VRW006 | Ventura @ Foster Park | 2011-07-09 | 9:30 | Nitrate | 39.46 | uM
VRW006 | Ventura @ Foster Park | 2011-07-09 | 9:30 | Phosphate | 0 | mg/L
VRW006 | Ventura @ Foster Park | 2011-07-09 | 9:30 | Phosphate | 0.03 | uM
VRW006 | Ventura @ Foster Park | 2011-07-09 | 9:30 | TDN | 0.29 | mg/L
VRW006 | Ventura @ Foster Park | 2011-07-09 | 9:30 | TDN | 60.08 | uM
VRW006 | Ventura @ Foster Park | 2011-07-09 | 9:30 | TDP | 0.01 | mg/L
VRW006 | Ventura @ Foster Park | 2011-07-09 | 9:30 | TDP | 0.29 | uM
VRW006 | Ventura @ Foster Park | 2011-08-06 | 9:30 | Nitrate | 0.34 | mg/L
VRW006 | Ventura @ Foster Park | 2011-08-06 | 9:30 | Nitrate | 24.54 | uM
VRW006 | Ventura @ Foster Park | 2011-08-06 | 9:30 | Phosphate | 0 | mg/L
VRW006 | Ventura @ Foster Park | 2011-08-06 | 9:30 | Phosphate | 0.01 | uM
VRW006 | Ventura @ Foster Park | 2011-08-06 | 9:30 | TDN | 0.28 | mg/L
VRW006 | Ventura @ Foster Park | 2011-08-06 | 9:30 | TDN | 37.82 | uM
VRW006 | Ventura @ Foster Park | 2011-08-06 | 9:30 | TDP | 0.01 | mg/L
VRW006 | Ventura @ Foster Park | 2011-08-06 | 9:30 | TDP | 0.28 | uM
VRW006 | Ventura @ Foster Park | 2011-10-01 | 9:30 | Nitrate | 0.23 | mg/L
VRW006 | Ventura @ Foster Park | 2011-10-01 | 9:30 | Nitrate | 16.58 | uM
VRW006 | Ventura @ Foster Park | 2011-10-01 | 9:30 | Phosphate | 0 | mg/L
VRW006 | Ventura @ Foster Park | 2011-10-01 | 9:30 | Phosphate | 0.15 | uM
VRW006 | Ventura @ Foster Park | 2011-10-01 | 9:30 | TDN | 0 | mg/L
VRW006 | Ventura @ Foster Park | 2011-10-01 | 9:30 | TDN | 24.55 | uM
VRW006 | Ventura @ Foster Park | 2011-10-01 | 9:30 | TDP | 0 | mg/L
VRW006 | Ventura @ Foster Park | 2011-10-01 | 9:30 | TDP | 0 | uM
VRW006 | Ventura @ Foster Park | 2011-11-05 | 9:30 | Nitrate | 0.31 | mg/L
VRW006 | Ventura @ Foster Park | 2011-11-05 | 9:30 | Nitrate | 21.8 | uM
VRW006 | Ventura @ Foster Park | 2011-11-05 | 9:30 | Phosphate | 0 | mg/L
VRW006 | Ventura @ Foster Park | 2011-11-05 | 9:30 | Phosphate | 0 | uM
VRW006 | Ventura @ Foster Park | 2011-11-05 | 9:30 | TDN | 0.15 | mg/L
VRW006 | Ventura @ Foster Park | 2011-11-05 | 9:30 | TDN | 28.62 | uM
VRW006 | Ventura @ Foster Park | 2011-11-05 | 9:30 | TDP | 0 | mg/L
VRW006 | Ventura @ Foster Park | 2011-11-05 | 9:30 | TDP | 0.15 | uM
VRW006 | Ventura @ Foster Park | 2011-12-03 | 9:30 | Nitrate | 0.36 | mg/L
VRW006 | Ventura @ Foster Park | 2011-12-03 | 9:30 | Nitrate | 25.46 | uM
VRW006 | Ventura @ Foster Park | 2011-12-03 | 9:30 | Phosphate | 0 | mg/L
VRW006 | Ventura @ Foster Park | 2011-12-03 | 9:30 | Phosphate | 0 | uM
VRW006 | Ventura @ Foster Park | 2011-12-03 | 9:30 | TDN | 0.23 | mg/L
VRW006 | Ventura @ Foster Park | 2011-12-03 | 9:30 | TDN | 18.57 | uM
VRW006 | Ventura @ Foster Park | 2011-12-03 | 9:30 | TDP | 0.01 | mg/L
VRW006 | Ventura @ Foster Park | 2011-12-03 | 9:30 | TDP | 0.23 | uM
VRW006 | Ventura @ Foster Park | 2012-01-07 | 9:30 | Nitrate | 0.48 | mg/L
VRW006 | Ventura @ Foster Park | 2012-01-07 | 9:30 | Nitrate | 34.19 | uM
VRW006 | Ventura @ Foster Park | 2012-01-07 | 9:30 | Phosphate | 0 | mg/L
VRW006 | Ventura @ Foster Park | 2012-01-07 | 9:30 | Phosphate | 0 | uM
VRW006 | Ventura @ Foster Park | 2012-01-07 | 9:30 | TDN | 0.23 | mg/L
VRW006 | Ventura @ Foster Park | 2012-01-07 | 9:30 | TDN | 43.62 | uM
VRW006 | Ventura @ Foster Park | 2012-01-07 | 9:30 | TDP | 0.01 | mg/L
VRW006 | Ventura @ Foster Park | 2012-01-07 | 9:30 | TDP | 0.23 | uM
VRW006 | Ventura @ Foster Park | 2012-02-04 | 9:30 | Nitrate | 0.52 | mg/L
VRW006 | Ventura @ Foster Park | 2012-02-04 | 9:30 | Nitrate | 37.16 | uM
VRW006 | Ventura @ Foster Park | 2012-02-04 | 9:30 | Phosphate | 0.02 | mg/L
VRW006 | Ventura @ Foster Park | 2012-02-04 | 9:30 | Phosphate | 0.55 | uM
VRW006 | Ventura @ Foster Park | 2012-02-04 | 9:30 | TDN | 0.37 | mg/L
VRW006 | Ventura @ Foster Park | 2012-02-04 | 9:30 | TDN | 43.74 | uM
VRW006 | Ventura @ Foster Park | 2012-02-04 | 9:30 | TDP | 0.01 | mg/L
VRW006 | Ventura @ Foster Park | 2012-02-04 | 9:30 | TDP | 0.37 | uM
VRW006 | Ventura @ Foster Park | 2012-03-03 | 9:30 | Nitrate | 0.31 | mg/L
VRW006 | Ventura @ Foster Park | 2012-03-03 | 9:30 | Nitrate | 22.35 | uM
VRW006 | Ventura @ Foster Park | 2012-03-03 | 9:30 | Phosphate | 0 | mg/L
VRW006 | Ventura @ Foster Park | 2012-03-03 | 9:30 | Phosphate | 0 | uM
VRW006 | Ventura @ Foster Park | 2012-03-03 | 9:30 | TDN | 0.15 | mg/L
VRW006 | Ventura @ Foster Park | 2012-03-03 | 9:30 | TDN | 28.81 | uM
VRW006 | Ventura @ Foster Park | 2012-03-03 | 9:30 | TDP | 0 | mg/L
VRW006 | Ventura @ Foster Park | 2012-03-03 | 9:30 | TDP | 0.15 | uM
VRW006 | Ventura @ Foster Park | 2012-04-14 | 9:30 | Nitrate | 0.83 | mg/L
VRW006 | Ventura @ Foster Park | 2012-04-14 | 9:30 | Nitrate | 59.46 | uM
VRW006 | Ventura @ Foster Park | 2012-04-14 | 9:30 | Phosphate | 0.02 | mg/L
VRW006 | Ventura @ Foster Park | 2012-04-14 | 9:30 | Phosphate | 0.51 | uM
VRW006 | Ventura @ Foster Park | 2012-04-14 | 9:30 | TDN | 0.01 | mg/L
VRW006 | Ventura @ Foster Park | 2012-04-14 | 9:30 | TDN | 64.94 | uM
VRW006 | Ventura @ Foster Park | 2012-04-14 | 9:30 | TDP | 0 | mg/L
VRW006 | Ventura @ Foster Park | 2012-04-14 | 9:30 | TDP | 0.01 | uM
VRW006 | Ventura @ Foster Park | 2012-05-05 | 9:30 | Nitrate | 0.43 | mg/L
VRW006 | Ventura @ Foster Park | 2012-05-05 | 9:30 | Nitrate | 30.72 | uM
VRW006 | Ventura @ Foster Park | 2012-05-05 | 9:30 | Phosphate | 0 | mg/L
VRW006 | Ventura @ Foster Park | 2012-05-05 | 9:30 | Phosphate | 0 | uM
VRW006 | Ventura @ Foster Park | 2012-05-05 | 9:30 | TDN | 0.02 | mg/L
VRW006 | Ventura @ Foster Park | 2012-05-05 | 9:30 | TDN | 34.78 | uM
VRW006 | Ventura @ Foster Park | 2012-05-05 | 9:30 | TDP | 0 | mg/L
VRW006 | Ventura @ Foster Park | 2012-05-05 | 9:30 | TDP | 0.02 | uM
VRW006 | Ventura @ Foster Park | 2012-06-02 | 9:30 | Nitrate | 0.37 | mg/L
VRW006 | Ventura @ Foster Park | 2012-06-02 | 9:30 | Nitrate | 26.14 | uM
VRW006 | Ventura @ Foster Park | 2012-06-02 | 9:30 | Phosphate | 0 | mg/L
VRW006 | Ventura @ Foster Park | 2012-06-02 | 9:30 | Phosphate | 0 | uM
VRW006 | Ventura @ Foster Park | 2012-06-02 | 9:30 | TDN | 0 | mg/L
VRW006 | Ventura @ Foster Park | 2012-06-02 | 9:30 | TDN | 12.67 | uM
VRW006 | Ventura @ Foster Park | 2012-06-02 | 9:30 | TDP | 0 | mg/L
VRW006 | Ventura @ Foster Park | 2012-06-02 | 9:30 | TDP | 0 | uM
VRW006 | Ventura @ Foster Park | 2012-07-07 | 9:30 | Nitrate | 0.29 | mg/L
VRW006 | Ventura @ Foster Park | 2012-07-07 | 9:30 | Nitrate | 21 | uM
VRW006 | Ventura @ Foster Park | 2012-07-07 | 9:30 | Phosphate | 0 | mg/L
VRW006 | Ventura @ Foster Park | 2012-07-07 | 9:30 | Phosphate | 0.13 | uM
VRW006 | Ventura @ Foster Park | 2012-08-04 | 9:30 | Nitrate | 0.34 | mg/L
VRW006 | Ventura @ Foster Park | 2012-08-04 | 9:30 | Nitrate | 24.39 | uM
VRW006 | Ventura @ Foster Park | 2012-09-08 | 9:30 | Nitrate | 0.24 | mg/L
VRW006 | Ventura @ Foster Park | 2012-09-08 | 9:30 | Nitrate | 17.31 | uM
VRW006 | Ventura @ Foster Park | 2012-10-06 | 9:30 | Nitrate | 0.45 | mg/L
VRW006 | Ventura @ Foster Park | 2012-10-06 | 9:30 | Nitrate | 32.22 | uM
VRW006 | Ventura @ Foster Park | 2012-10-06 | 9:30 | Phosphate | 0.03 | mg/L
VRW006 | Ventura @ Foster Park | 2012-10-06 | 9:30 | Phosphate | 1.11 | uM
VRW006 | Ventura @ Foster Park | 2012-12-01 | 9:30 | Nitrate | 1.16 | mg/L
VRW006 | Ventura @ Foster Park | 2012-12-01 | 9:30 | Nitrate | 83.21 | uM
VRW006 | Ventura @ Foster Park | 2012-12-01 | 9:30 | Phosphate | 0.02 | mg/L
VRW006 | Ventura @ Foster Park | 2012-12-01 | 9:30 | Phosphate | 0.74 | uM
VRW007 | San Antonio @ Old Creek Rd. | 2001-05-19 | 10:30 | Nitrate | 4.22 | mg/L
VRW007 | San Antonio @ Old Creek Rd. | 2001-05-19 | 10:30 | Nitrate | 301.25 | uM
VRW007 | San Antonio @ Old Creek Rd. | 2001-05-19 | 10:30 | Phosphate | 0.05 | mg/L
VRW007 | San Antonio @ Old Creek Rd. | 2001-05-19 | 10:30 | Phosphate | 1.62 | uM
VRW007 | San Antonio @ Old Creek Rd. | 2001-05-19 | 10:30 | TDN | 5.6 | mg/L
VRW007 | San Antonio @ Old Creek Rd. | 2001-05-19 | 10:30 | TDN | 409.93 | uM
VRW007 | San Antonio @ Old Creek Rd. | 2001-05-19 | 10:30 | TDP | 0.17 | mg/L
VRW007 | San Antonio @ Old Creek Rd. | 2001-05-19 | 10:30 | TDP | 5.6 | uM
VRW007 | San Antonio @ Old Creek Rd. | 2001-06-24 | 10:00 | Nitrate | 3.48 | mg/L
VRW007 | San Antonio @ Old Creek Rd. | 2001-06-24 | 10:00 | Nitrate | 248.65 | uM
VRW007 | San Antonio @ Old Creek Rd. | 2001-06-24 | 10:00 | Phosphate | 0.06 | mg/L
VRW007 | San Antonio @ Old Creek Rd. | 2001-06-24 | 10:00 | Phosphate | 2.07 | uM
VRW007 | San Antonio @ Old Creek Rd. | 2001-06-24 | 10:00 | TDN | 1.24 | mg/L
VRW007 | San Antonio @ Old Creek Rd. | 2001-06-24 | 10:00 | TDN | 289.36 | uM
VRW007 | San Antonio @ Old Creek Rd. | 2001-06-24 | 10:00 | TDP | 0.04 | mg/L
VRW007 | San Antonio @ Old Creek Rd. | 2001-06-24 | 10:00 | TDP | 1.24 | uM
VRW007 | San Antonio @ Old Creek Rd. | 2001-07-14 | 13:05 | Nitrate | 3.15 | mg/L
VRW007 | San Antonio @ Old Creek Rd. | 2001-07-14 | 13:05 | Nitrate | 224.81 | uM
VRW007 | San Antonio @ Old Creek Rd. | 2001-07-14 | 13:05 | Phosphate | 0.09 | mg/L
VRW007 | San Antonio @ Old Creek Rd. | 2001-07-14 | 13:05 | Phosphate | 2.84 | uM
VRW007 | San Antonio @ Old Creek Rd. | 2001-07-14 | 13:05 | TDN | 0.86 | mg/L
VRW007 | San Antonio @ Old Creek Rd. | 2001-07-14 | 13:05 | TDN | 251.03 | uM
VRW007 | San Antonio @ Old Creek Rd. | 2001-07-14 | 13:05 | TDP | 0.03 | mg/L
VRW007 | San Antonio @ Old Creek Rd. | 2001-07-14 | 13:05 | TDP | 0.86 | uM
VRW007 | San Antonio @ Old Creek Rd. | 2001-08-12 | 10:40 | Nitrate | 2.19 | mg/L
VRW007 | San Antonio @ Old Creek Rd. | 2001-08-12 | 10:40 | Nitrate | 156.5 | uM
VRW007 | San Antonio @ Old Creek Rd. | 2001-08-12 | 10:40 | Phosphate | 0.09 | mg/L
VRW007 | San Antonio @ Old Creek Rd. | 2001-08-12 | 10:40 | Phosphate | 2.79 | uM
VRW007 | San Antonio @ Old Creek Rd. | 2001-09-08 |  | Nitrate | 1.6 | mg/L
VRW007 | San Antonio @ Old Creek Rd. | 2001-09-08 |  | Nitrate | 114.07 | uM
VRW007 | San Antonio @ Old Creek Rd. | 2001-09-08 |  | Phosphate | 0.06 | mg/L
VRW007 | San Antonio @ Old Creek Rd. | 2001-09-08 |  | Phosphate | 2.06 | uM
VRW007 | San Antonio @ Old Creek Rd. | 2001-10-14 | 12:30 | Nitrate | 1.08 | mg/L
VRW007 | San Antonio @ Old Creek Rd. | 2001-10-14 | 12:30 | Nitrate | 77.18 | uM
VRW007 | San Antonio @ Old Creek Rd. | 2001-10-14 | 12:30 | Phosphate | 0.14 | mg/L
VRW007 | San Antonio @ Old Creek Rd. | 2001-10-14 | 12:30 | Phosphate | 4.57 | uM
VRW007 | San Antonio @ Old Creek Rd. | 2001-10-14 | 12:30 | TDN | 8.73 | mg/L
VRW007 | San Antonio @ Old Creek Rd. | 2001-10-14 | 12:30 | TDN | 88.05 | uM
VRW007 | San Antonio @ Old Creek Rd. | 2001-10-14 | 12:30 | TDP | 0.27 | mg/L
VRW007 | San Antonio @ Old Creek Rd. | 2001-10-14 | 12:30 | TDP | 8.73 | uM
VRW007 | San Antonio @ Old Creek Rd. | 2001-11-03 | 11:51 | Nitrate | 0.97 | mg/L
VRW007 | San Antonio @ Old Creek Rd. | 2001-11-03 | 11:51 | Nitrate | 69.04 | uM
VRW007 | San Antonio @ Old Creek Rd. | 2001-11-03 | 11:51 | Phosphate | 0.31 | mg/L
VRW007 | San Antonio @ Old Creek Rd. | 2001-11-03 | 11:51 | Phosphate | 9.96 | uM
VRW007 | San Antonio @ Old Creek Rd. | 2001-11-03 | 11:51 | TDN | 9.73 | mg/L
VRW007 | San Antonio @ Old Creek Rd. | 2001-11-03 | 11:51 | TDN | 93.2 | uM
VRW007 | San Antonio @ Old Creek Rd. | 2001-11-03 | 11:51 | TDP | 0.3 | mg/L
VRW007 | San Antonio @ Old Creek Rd. | 2001-11-03 | 11:51 | TDP | 9.73 | uM
VRW007 | San Antonio @ Old Creek Rd. | 2001-12-02 | 12:40 | Nitrate | 1.35 | mg/L
VRW007 | San Antonio @ Old Creek Rd. | 2001-12-02 | 12:40 | Nitrate | 96.76 | uM
VRW007 | San Antonio @ Old Creek Rd. | 2001-12-02 | 12:40 | Phosphate | 0.19 | mg/L
VRW007 | San Antonio @ Old Creek Rd. | 2001-12-02 | 12:40 | Phosphate | 6.19 | uM
VRW007 | San Antonio @ Old Creek Rd. | 2001-12-02 | 12:40 | TDN | 3.57 | mg/L
VRW007 | San Antonio @ Old Creek Rd. | 2001-12-02 | 12:40 | TDN | 99.63 | uM
VRW007 | San Antonio @ Old Creek Rd. | 2001-12-02 | 12:40 | TDP | 0.11 | mg/L
VRW007 | San Antonio @ Old Creek Rd. | 2001-12-02 | 12:40 | TDP | 3.57 | uM
VRW007 | San Antonio @ Old Creek Rd. | 2002-02-10 | 10:00 | Nitrate | 0.82 | mg/L
VRW007 | San Antonio @ Old Creek Rd. | 2002-02-10 | 10:00 | Nitrate | 58.61 | uM
VRW007 | San Antonio @ Old Creek Rd. | 2002-02-10 | 10:00 | Phosphate | 0.06 | mg/L
VRW007 | San Antonio @ Old Creek Rd. | 2002-02-10 | 10:00 | Phosphate | 1.99 | uM
VRW007 | San Antonio @ Old Creek Rd. | 2002-02-10 | 10:00 | TDN | 3.45 | mg/L
VRW007 | San Antonio @ Old Creek Rd. | 2002-02-10 | 10:00 | TDN | 78.96 | uM
VRW007 | San Antonio @ Old Creek Rd. | 2002-02-10 | 10:00 | TDP | 0.11 | mg/L
VRW007 | San Antonio @ Old Creek Rd. | 2002-02-10 | 10:00 | TDP | 3.45 | uM
VRW007 | San Antonio @ Old Creek Rd. | 2002-04-06 | 10:45 | Nitrate | 0.08 | mg/L
VRW007 | San Antonio @ Old Creek Rd. | 2002-04-06 | 10:45 | Nitrate | 5.92 | uM
VRW007 | San Antonio @ Old Creek Rd. | 2002-04-06 | 10:45 | Phosphate | 0.07 | mg/L
VRW007 | San Antonio @ Old Creek Rd. | 2002-04-06 | 10:45 | Phosphate | 2.22 | uM
VRW007 | San Antonio @ Old Creek Rd. | 2002-04-06 | 10:45 | TDN | 2.18 | mg/L
VRW007 | San Antonio @ Old Creek Rd. | 2002-04-06 | 10:45 | TDN | 17.68 | uM
VRW007 | San Antonio @ Old Creek Rd. | 2002-04-06 | 10:45 | TDP | 0.07 | mg/L
VRW007 | San Antonio @ Old Creek Rd. | 2002-04-06 | 10:45 | TDP | 2.18 | uM
VRW007 | San Antonio @ Old Creek Rd. | 2002-05-05 | 12:30 | Nitrate | 0.01 | mg/L
VRW007 | San Antonio @ Old Creek Rd. | 2002-05-05 | 12:42 | Nitrate | 0.01 | mg/L
VRW007 | San Antonio @ Old Creek Rd. | 2002-05-05 | 12:46 | Nitrate | 0.01 | mg/L
VRW007 | San Antonio @ Old Creek Rd. | 2002-05-05 | 12:30 | Nitrate | 0.86 | uM
VRW007 | San Antonio @ Old Creek Rd. | 2002-05-05 | 12:46 | Nitrate | 0.86 | uM
VRW007 | San Antonio @ Old Creek Rd. | 2002-05-05 | 12:42 | Nitrate | 0.88 | uM
VRW007 | San Antonio @ Old Creek Rd. | 2002-05-05 | 12:42 | Phosphate | 0.06 | mg/L
VRW007 | San Antonio @ Old Creek Rd. | 2002-05-05 | 12:30 | Phosphate | 0.07 | mg/L
VRW007 | San Antonio @ Old Creek Rd. | 2002-05-05 | 12:46 | Phosphate | 0.07 | mg/L
VRW007 | San Antonio @ Old Creek Rd. | 2002-05-05 | 12:42 | Phosphate | 2.01 | uM
VRW007 | San Antonio @ Old Creek Rd. | 2002-05-05 | 12:46 | Phosphate | 2.18 | uM
VRW007 | San Antonio @ Old Creek Rd. | 2002-05-05 | 12:30 | Phosphate | 2.29 | uM
VRW007 | San Antonio @ Old Creek Rd. | 2002-05-05 | 12:42 | TDN | 2.05 | mg/L
VRW007 | San Antonio @ Old Creek Rd. | 2002-05-05 | 12:46 | TDN | 2.12 | mg/L
VRW007 | San Antonio @ Old Creek Rd. | 2002-05-05 | 12:30 | TDN | 2.27 | mg/L
VRW007 | San Antonio @ Old Creek Rd. | 2002-05-05 | 12:42 | TDN | 11.17 | uM
VRW007 | San Antonio @ Old Creek Rd. | 2002-05-05 | 12:46 | TDN | 11.97 | uM
VRW007 | San Antonio @ Old Creek Rd. | 2002-05-05 | 12:30 | TDN | 23.37 | uM
VRW007 | San Antonio @ Old Creek Rd. | 2002-05-05 | 12:42 | TDP | 0.06 | mg/L
VRW007 | San Antonio @ Old Creek Rd. | 2002-05-05 | 12:30 | TDP | 0.07 | mg/L
VRW007 | San Antonio @ Old Creek Rd. | 2002-05-05 | 12:46 | TDP | 0.07 | mg/L
VRW007 | San Antonio @ Old Creek Rd. | 2002-05-05 | 12:42 | TDP | 2.05 | uM
VRW007 | San Antonio @ Old Creek Rd. | 2002-05-05 | 12:46 | TDP | 2.12 | uM
VRW007 | San Antonio @ Old Creek Rd. | 2002-05-05 | 12:30 | TDP | 2.27 | uM
VRW007 | San Antonio @ Old Creek Rd. | 2002-06-01 | 9:00 | Nitrate | 0.01 | mg/L
VRW007 | San Antonio @ Old Creek Rd. | 2002-06-01 | 9:00 | Nitrate | 0.97 | uM
VRW007 | San Antonio @ Old Creek Rd. | 2002-06-01 | 9:00 | Phosphate | 0.04 | mg/L
VRW007 | San Antonio @ Old Creek Rd. | 2002-06-01 | 9:00 | Phosphate | 1.25 | uM
VRW007 | San Antonio @ Old Creek Rd. | 2002-06-01 | 9:00 | TDN | 4.79 | mg/L
VRW007 | San Antonio @ Old Creek Rd. | 2002-06-01 | 9:00 | TDN | 17.13 | uM
VRW007 | San Antonio @ Old Creek Rd. | 2002-06-01 | 9:00 | TDP | 0.15 | mg/L
VRW007 | San Antonio @ Old Creek Rd. | 2002-06-01 | 9:00 | TDP | 4.79 | uM
VRW007 | San Antonio @ Old Creek Rd. | 2002-07-06 | 10:00 | Nitrate | 0 | mg/L
VRW007 | San Antonio @ Old Creek Rd. | 2002-07-06 | 10:00 | Nitrate | 0.21 | uM
VRW007 | San Antonio @ Old Creek Rd. | 2002-07-06 | 10:00 | Phosphate | 0 | mg/L
VRW007 | San Antonio @ Old Creek Rd. | 2002-07-06 | 10:00 | Phosphate | 0 | uM
VRW007 | San Antonio @ Old Creek Rd. | 2002-07-06 | 10:00 | TDN | 4.13 | mg/L
VRW007 | San Antonio @ Old Creek Rd. | 2002-07-06 | 10:00 | TDN | 12.51 | uM
VRW007 | San Antonio @ Old Creek Rd. | 2002-07-06 | 10:00 | TDP | 0.13 | mg/L
VRW007 | San Antonio @ Old Creek Rd. | 2002-07-06 | 10:00 | TDP | 4.13 | uM
VRW007 | San Antonio @ Old Creek Rd. | 2002-08-03 | 10:05 | Nitrate | 0.01 | mg/L
VRW007 | San Antonio @ Old Creek Rd. | 2002-08-03 | 10:05 | Nitrate | 0.86 | uM
VRW007 | San Antonio @ Old Creek Rd. | 2002-08-03 | 10:05 | Phosphate | 0.08 | mg/L
VRW007 | San Antonio @ Old Creek Rd. | 2002-08-03 | 10:05 | Phosphate | 2.47 | uM
VRW007 | San Antonio @ Old Creek Rd. | 2002-08-03 | 10:05 | TDN | 3.99 | mg/L
VRW007 | San Antonio @ Old Creek Rd. | 2002-08-03 | 10:05 | TDN | 13.05 | uM
VRW007 | San Antonio @ Old Creek Rd. | 2002-08-03 | 10:05 | TDP | 0.12 | mg/L
VRW007 | San Antonio @ Old Creek Rd. | 2002-08-03 | 10:05 | TDP | 3.99 | uM
VRW007 | San Antonio @ Old Creek Rd. | 2002-12-07 | 10:15 | Nitrate | 0.1 | mg/L
VRW007 | San Antonio @ Old Creek Rd. | 2002-12-07 | 10:15 | Nitrate | 6.96 | uM
VRW007 | San Antonio @ Old Creek Rd. | 2002-12-07 | 10:15 | Phosphate | 0.12 | mg/L
VRW007 | San Antonio @ Old Creek Rd. | 2002-12-07 | 10:15 | Phosphate | 3.83 | uM
VRW007 | San Antonio @ Old Creek Rd. | 2002-12-07 | 10:15 | TDN | 3.36 | mg/L
VRW007 | San Antonio @ Old Creek Rd. | 2002-12-07 | 10:15 | TDN | 17.75 | uM
VRW007 | San Antonio @ Old Creek Rd. | 2002-12-07 | 10:15 | TDP | 0.1 | mg/L
VRW007 | San Antonio @ Old Creek Rd. | 2002-12-07 | 10:15 | TDP | 3.36 | uM
VRW007 | San Antonio @ Old Creek Rd. | 2003-01-11 | 12:15 | Nitrate | 0.84 | mg/L
VRW007 | San Antonio @ Old Creek Rd. | 2003-01-11 | 12:15 | Nitrate | 60.11 | uM
VRW007 | San Antonio @ Old Creek Rd. | 2003-01-11 | 12:15 | Phosphate | 0.06 | mg/L
VRW007 | San Antonio @ Old Creek Rd. | 2003-01-11 | 12:15 | Phosphate | 1.89 | uM
VRW007 | San Antonio @ Old Creek Rd. | 2003-01-11 | 12:15 | TDN | 2.4 | mg/L
VRW007 | San Antonio @ Old Creek Rd. | 2003-01-11 | 12:15 | TDN | 77.92 | uM
VRW007 | San Antonio @ Old Creek Rd. | 2003-01-11 | 12:15 | TDP | 0.07 | mg/L
VRW007 | San Antonio @ Old Creek Rd. | 2003-01-11 | 12:15 | TDP | 2.4 | uM
VRW007 | San Antonio @ Old Creek Rd. | 2003-02-01 | 12:30 | Nitrate | 0.27 | mg/L
VRW007 | San Antonio @ Old Creek Rd. | 2003-02-01 | 12:30 | Nitrate | 19.04 | uM
VRW007 | San Antonio @ Old Creek Rd. | 2003-02-01 | 12:30 | Phosphate | 0.08 | mg/L
VRW007 | San Antonio @ Old Creek Rd. | 2003-02-01 | 12:30 | Phosphate | 2.47 | uM
VRW007 | San Antonio @ Old Creek Rd. | 2003-02-01 | 12:30 | TDN | 3.23 | mg/L
VRW007 | San Antonio @ Old Creek Rd. | 2003-02-01 | 12:30 | TDN | 34.46 | uM
VRW007 | San Antonio @ Old Creek Rd. | 2003-02-01 | 12:30 | TDP | 0.1 | mg/L
VRW007 | San Antonio @ Old Creek Rd. | 2003-02-01 | 12:30 | TDP | 3.23 | uM
VRW007 | San Antonio @ Old Creek Rd. | 2003-03-01 | 12:05 | Nitrate | 0.22 | mg/L
VRW007 | San Antonio @ Old Creek Rd. | 2003-03-01 | 12:05 | Nitrate | 15.88 | uM
VRW007 | San Antonio @ Old Creek Rd. | 2003-03-01 | 12:05 | Phosphate | 0.07 | mg/L
VRW007 | San Antonio @ Old Creek Rd. | 2003-03-01 | 12:05 | Phosphate | 2.18 | uM
VRW007 | San Antonio @ Old Creek Rd. | 2003-03-01 | 12:05 | TDN | 1.95 | mg/L
VRW007 | San Antonio @ Old Creek Rd. | 2003-03-01 | 12:05 | TDN | 30.73 | uM
VRW007 | San Antonio @ Old Creek Rd. | 2003-03-01 | 12:05 | TDP | 0.06 | mg/L
VRW007 | San Antonio @ Old Creek Rd. | 2003-03-01 | 12:05 | TDP | 1.95 | uM
VRW007 | San Antonio @ Old Creek Rd. | 2003-04-05 | 12:10 | Nitrate | 1.02 | mg/L
VRW007 | San Antonio @ Old Creek Rd. | 2003-04-05 | 12:10 | Nitrate | 73.1 | uM
VRW007 | San Antonio @ Old Creek Rd. | 2003-04-05 | 12:10 | Phosphate | 0.07 | mg/L
VRW007 | San Antonio @ Old Creek Rd. | 2003-04-05 | 12:10 | Phosphate | 2.1 | uM
VRW007 | San Antonio @ Old Creek Rd. | 2003-04-05 | 12:10 | TDN | 2.43 | mg/L
VRW007 | San Antonio @ Old Creek Rd. | 2003-04-05 | 12:10 | TDN | 89.26 | uM
VRW007 | San Antonio @ Old Creek Rd. | 2003-04-05 | 12:10 | TDP | 0.08 | mg/L
VRW007 | San Antonio @ Old Creek Rd. | 2003-04-05 | 12:10 | TDP | 2.43 | uM
VRW007 | San Antonio @ Old Creek Rd. | 2003-05-03 | 12:00 | Nitrate | 0.66 | mg/L
VRW007 | San Antonio @ Old Creek Rd. | 2003-05-03 | 12:00 | Nitrate | 47.03 | uM
VRW007 | San Antonio @ Old Creek Rd. | 2003-05-03 | 12:00 | Phosphate | 0.11 | mg/L
VRW007 | San Antonio @ Old Creek Rd. | 2003-05-03 | 12:00 | Phosphate | 3.7 | uM
VRW007 | San Antonio @ Old Creek Rd. | 2003-05-03 | 12:00 | TDN | 2.59 | mg/L
VRW007 | San Antonio @ Old Creek Rd. | 2003-05-03 | 12:00 | TDN | 75.9 | uM
VRW007 | San Antonio @ Old Creek Rd. | 2003-05-03 | 12:00 | TDP | 0.08 | mg/L
VRW007 | San Antonio @ Old Creek Rd. | 2003-05-03 | 12:00 | TDP | 2.59 | uM
VRW007 | San Antonio @ Old Creek Rd. | 2003-06-07 | 12:05 | Nitrate | 0.14 | mg/L
VRW007 | San Antonio @ Old Creek Rd. | 2003-06-07 | 12:05 | Nitrate | 10.1 | uM
VRW007 | San Antonio @ Old Creek Rd. | 2003-06-07 | 12:05 | Phosphate | 0.08 | mg/L
VRW007 | San Antonio @ Old Creek Rd. | 2003-06-07 | 12:05 | Phosphate | 2.55 | uM
VRW007 | San Antonio @ Old Creek Rd. | 2003-06-07 | 12:05 | TDN | 2.05 | mg/L
VRW007 | San Antonio @ Old Creek Rd. | 2003-06-07 | 12:05 | TDN | 19.07 | uM
VRW007 | San Antonio @ Old Creek Rd. | 2003-06-07 | 12:05 | TDP | 0.06 | mg/L
VRW007 | San Antonio @ Old Creek Rd. | 2003-06-07 | 12:05 | TDP | 2.05 | uM
VRW007 | San Antonio @ Old Creek Rd. | 2003-07-12 | 12:05 | Nitrate | 0.02 | mg/L
VRW007 | San Antonio @ Old Creek Rd. | 2003-07-12 | 12:05 | Nitrate | 1.29 | uM
VRW007 | San Antonio @ Old Creek Rd. | 2003-07-12 | 12:05 | Phosphate | 0.09 | mg/L
VRW007 | San Antonio @ Old Creek Rd. | 2003-07-12 | 12:05 | Phosphate | 3.04 | uM
VRW007 | San Antonio @ Old Creek Rd. | 2003-07-12 | 12:05 | TDN | 2.84 | mg/L
VRW007 | San Antonio @ Old Creek Rd. | 2003-07-12 | 12:05 | TDN | 12.93 | uM
VRW007 | San Antonio @ Old Creek Rd. | 2003-07-12 | 12:05 | TDP | 0.09 | mg/L
VRW007 | San Antonio @ Old Creek Rd. | 2003-07-12 | 12:05 | TDP | 2.84 | uM
VRW007 | San Antonio @ Old Creek Rd. | 2003-08-02 | 12:05 | Nitrate | 0.01 | mg/L
VRW007 | San Antonio @ Old Creek Rd. | 2003-08-02 | 12:05 | Nitrate | 0.64 | uM
VRW007 | San Antonio @ Old Creek Rd. | 2003-08-02 | 12:05 | Phosphate | 0.08 | mg/L
VRW007 | San Antonio @ Old Creek Rd. | 2003-08-02 | 12:05 | Phosphate | 2.61 | uM
VRW007 | San Antonio @ Old Creek Rd. | 2003-08-02 | 12:05 | TDN | 3.44 | mg/L
VRW007 | San Antonio @ Old Creek Rd. | 2003-08-02 | 12:05 | TDN | 10.64 | uM
VRW007 | San Antonio @ Old Creek Rd. | 2003-08-02 | 12:05 | TDP | 0.11 | mg/L
VRW007 | San Antonio @ Old Creek Rd. | 2003-08-02 | 12:05 | TDP | 3.44 | uM
VRW007 | San Antonio @ Old Creek Rd. | 2003-09-06 | 12:10 | Nitrate | 0.04 | mg/L
VRW007 | San Antonio @ Old Creek Rd. | 2003-09-06 | 12:10 | Nitrate | 2.91 | uM
VRW007 | San Antonio @ Old Creek Rd. | 2003-09-06 | 12:10 | Phosphate | 0.09 | mg/L
VRW007 | San Antonio @ Old Creek Rd. | 2003-09-06 | 12:10 | Phosphate | 2.91 | uM
VRW007 | San Antonio @ Old Creek Rd. | 2003-09-06 | 12:10 | TDN | 2.82 | mg/L
VRW007 | San Antonio @ Old Creek Rd. | 2003-09-06 | 12:10 | TDN | 15.33 | uM
VRW007 | San Antonio @ Old Creek Rd. | 2003-09-06 | 12:10 | TDP | 0.09 | mg/L
VRW007 | San Antonio @ Old Creek Rd. | 2003-09-06 | 12:10 | TDP | 2.82 | uM
VRW007 | San Antonio @ Old Creek Rd. | 2003-11-01 | 12:12 | Nitrate | 0.76 | mg/L
VRW007 | San Antonio @ Old Creek Rd. | 2003-11-01 | 12:12 | Nitrate | 53.97 | uM
VRW007 | San Antonio @ Old Creek Rd. | 2003-11-01 | 12:12 | Phosphate | 0.12 | mg/L
VRW007 | San Antonio @ Old Creek Rd. | 2003-11-01 | 12:12 | Phosphate | 4.02 | uM
VRW007 | San Antonio @ Old Creek Rd. | 2003-11-01 | 12:12 | TDN | 5.08 | mg/L
VRW007 | San Antonio @ Old Creek Rd. | 2003-11-01 | 12:12 | TDN | 92.91 | uM
VRW007 | San Antonio @ Old Creek Rd. | 2003-11-01 | 12:12 | TDP | 0.16 | mg/L
VRW007 | San Antonio @ Old Creek Rd. | 2003-11-01 | 12:12 | TDP | 5.08 | uM
VRW007 | San Antonio @ Old Creek Rd. | 2003-12-06 | 11:12 | Nitrate | 0.03 | mg/L
VRW007 | San Antonio @ Old Creek Rd. | 2003-12-06 | 11:12 | Nitrate | 2.48 | uM
VRW007 | San Antonio @ Old Creek Rd. | 2003-12-06 | 11:12 | Phosphate | 0.09 | mg/L
VRW007 | San Antonio @ Old Creek Rd. | 2003-12-06 | 11:12 | Phosphate | 2.79 | uM
VRW007 | San Antonio @ Old Creek Rd. | 2003-12-06 | 11:12 | TDN | 3.41 | mg/L
VRW007 | San Antonio @ Old Creek Rd. | 2003-12-06 | 11:12 | TDN | 15.75 | uM
VRW007 | San Antonio @ Old Creek Rd. | 2003-12-06 | 11:12 | TDP | 0.11 | mg/L
VRW007 | San Antonio @ Old Creek Rd. | 2003-12-06 | 11:12 | TDP | 3.41 | uM
VRW007 | San Antonio @ Old Creek Rd. | 2004-01-10 | 11:12 | Nitrate | 0.2 | mg/L
VRW007 | San Antonio @ Old Creek Rd. | 2004-01-10 | 11:12 | Nitrate | 14.12 | uM
VRW007 | San Antonio @ Old Creek Rd. | 2004-01-10 | 11:12 | Phosphate | 0.08 | mg/L
VRW007 | San Antonio @ Old Creek Rd. | 2004-01-10 | 11:12 | Phosphate | 2.68 | uM
VRW007 | San Antonio @ Old Creek Rd. | 2004-01-10 | 11:12 | TDN | 3 | mg/L
VRW007 | San Antonio @ Old Creek Rd. | 2004-01-10 | 11:12 | TDN | 24.25 | uM
VRW007 | San Antonio @ Old Creek Rd. | 2004-01-10 | 11:12 | TDP | 0.09 | mg/L
VRW007 | San Antonio @ Old Creek Rd. | 2004-01-10 | 11:12 | TDP | 3 | uM
VRW007 | San Antonio @ Old Creek Rd. | 2004-02-07 | 11:45 | Nitrate | 0.14 | mg/L
VRW007 | San Antonio @ Old Creek Rd. | 2004-02-07 | 11:45 | Nitrate | 9.83 | uM
VRW007 | San Antonio @ Old Creek Rd. | 2004-02-07 | 11:45 | Phosphate | 0.07 | mg/L
VRW007 | San Antonio @ Old Creek Rd. | 2004-02-07 | 11:45 | Phosphate | 2.4 | uM
VRW007 | San Antonio @ Old Creek Rd. | 2004-02-07 | 11:45 | TDN | 2.93 | mg/L
VRW007 | San Antonio @ Old Creek Rd. | 2004-02-07 | 11:45 | TDN | 18.09 | uM
VRW007 | San Antonio @ Old Creek Rd. | 2004-02-07 | 11:45 | TDP | 0.09 | mg/L
VRW007 | San Antonio @ Old Creek Rd. | 2004-02-07 | 11:45 | TDP | 2.93 | uM
VRW007 | San Antonio @ Old Creek Rd. | 2004-03-06 | 11:12 | Nitrate | 2 | mg/L
VRW007 | San Antonio @ Old Creek Rd. | 2004-03-06 | 11:12 | Nitrate | 143.08 | uM
VRW007 | San Antonio @ Old Creek Rd. | 2004-03-06 | 11:12 | Phosphate | 0.08 | mg/L
VRW007 | San Antonio @ Old Creek Rd. | 2004-03-06 | 11:12 | Phosphate | 2.46 | uM
VRW007 | San Antonio @ Old Creek Rd. | 2004-03-06 | 11:12 | TDN | 2.7 | mg/L
VRW007 | San Antonio @ Old Creek Rd. | 2004-03-06 | 11:12 | TDN | 170.19 | uM
VRW007 | San Antonio @ Old Creek Rd. | 2004-03-06 | 11:12 | TDP | 0.08 | mg/L
VRW007 | San Antonio @ Old Creek Rd. | 2004-03-06 | 11:12 | TDP | 2.7 | uM
VRW007 | San Antonio @ Old Creek Rd. | 2004-04-03 | 11:52 | Nitrate | 1.04 | mg/L
VRW007 | San Antonio @ Old Creek Rd. | 2004-04-03 | 11:52 | Nitrate | 74.09 | uM
VRW007 | San Antonio @ Old Creek Rd. | 2004-04-03 | 11:52 | Phosphate | 0.07 | mg/L
VRW007 | San Antonio @ Old Creek Rd. | 2004-04-03 | 11:52 | Phosphate | 2.11 | uM
VRW007 | San Antonio @ Old Creek Rd. | 2004-04-03 | 11:52 | TDN | 1.24 | mg/L
VRW007 | San Antonio @ Old Creek Rd. | 2004-04-03 | 11:52 | TDN | 106.89 | uM
VRW007 | San Antonio @ Old Creek Rd. | 2004-04-03 | 11:52 | TDP | 0.04 | mg/L
VRW007 | San Antonio @ Old Creek Rd. | 2004-04-03 | 11:52 | TDP | 1.24 | uM
VRW007 | San Antonio @ Old Creek Rd. | 2004-05-01 | 11:52 | Nitrate | 0.28 | mg/L
VRW007 | San Antonio @ Old Creek Rd. | 2004-05-01 | 11:52 | Nitrate | 20.02 | uM
VRW007 | San Antonio @ Old Creek Rd. | 2004-05-01 | 11:52 | Phosphate | 0.06 | mg/L
VRW007 | San Antonio @ Old Creek Rd. | 2004-05-01 | 11:52 | Phosphate | 1.87 | uM
VRW007 | San Antonio @ Old Creek Rd. | 2004-05-01 | 11:52 | TDN | 1.26 | mg/L
VRW007 | San Antonio @ Old Creek Rd. | 2004-05-01 | 11:52 | TDN | 34.57 | uM
VRW007 | San Antonio @ Old Creek Rd. | 2004-05-01 | 11:52 | TDP | 0.04 | mg/L
VRW007 | San Antonio @ Old Creek Rd. | 2004-05-01 | 11:52 | TDP | 1.26 | uM
VRW007 | San Antonio @ Old Creek Rd. | 2004-06-05 | 11:52 | Nitrate | 0.04 | mg/L
VRW007 | San Antonio @ Old Creek Rd. | 2004-06-05 | 11:52 | Nitrate | 2.91 | uM
VRW007 | San Antonio @ Old Creek Rd. | 2004-06-05 | 11:52 | Phosphate | 0.07 | mg/L
VRW007 | San Antonio @ Old Creek Rd. | 2004-06-05 | 11:52 | Phosphate | 2.24 | uM
VRW007 | San Antonio @ Old Creek Rd. | 2004-06-05 | 11:52 | TDN | 2.25 | mg/L
VRW007 | San Antonio @ Old Creek Rd. | 2004-06-05 | 11:52 | TDN | 14.92 | uM
VRW007 | San Antonio @ Old Creek Rd. | 2004-06-05 | 11:52 | TDP | 0.07 | mg/L
VRW007 | San Antonio @ Old Creek Rd. | 2004-06-05 | 11:52 | TDP | 2.25 | uM
VRW007 | San Antonio @ Old Creek Rd. | 2004-11-06 | 11:57 | Nitrate | 0.66 | mg/L
VRW007 | San Antonio @ Old Creek Rd. | 2004-11-06 | 11:57 | Nitrate | 47.45 | uM
VRW007 | San Antonio @ Old Creek Rd. | 2004-11-06 | 11:57 | Phosphate | 0.09 | mg/L
VRW007 | San Antonio @ Old Creek Rd. | 2004-11-06 | 11:57 | Phosphate | 2.87 | uM
VRW007 | San Antonio @ Old Creek Rd. | 2004-11-06 | 11:57 | TDN | 2.93 | mg/L
VRW007 | San Antonio @ Old Creek Rd. | 2004-11-06 | 11:57 | TDN | 60.19 | uM
VRW007 | San Antonio @ Old Creek Rd. | 2004-11-06 | 11:57 | TDP | 0.09 | mg/L
VRW007 | San Antonio @ Old Creek Rd. | 2004-11-06 | 11:57 | TDP | 2.93 | uM
VRW007 | San Antonio @ Old Creek Rd. | 2004-12-04 | 11:57 | Nitrate | 0.36 | mg/L
VRW007 | San Antonio @ Old Creek Rd. | 2004-12-04 | 11:57 | Nitrate | 25.75 | uM
VRW007 | San Antonio @ Old Creek Rd. | 2004-12-04 | 11:57 | Phosphate | 0.08 | mg/L
VRW007 | San Antonio @ Old Creek Rd. | 2004-12-04 | 11:57 | Phosphate | 2.7 | uM
VRW007 | San Antonio @ Old Creek Rd. | 2004-12-04 | 11:57 | TDN | 3.43 | mg/L
VRW007 | San Antonio @ Old Creek Rd. | 2004-12-04 | 11:57 | TDN | 45.63 | uM
VRW007 | San Antonio @ Old Creek Rd. | 2004-12-04 | 11:57 | TDP | 0.11 | mg/L
VRW007 | San Antonio @ Old Creek Rd. | 2004-12-04 | 11:57 | TDP | 3.43 | uM
VRW007 | San Antonio @ Old Creek Rd. | 2004-12-09 |  | Nitrate | 0.37 | mg/L
VRW007 | San Antonio @ Old Creek Rd. | 2004-12-09 |  | Nitrate | 26.41 | uM
VRW007 | San Antonio @ Old Creek Rd. | 2004-12-09 |  | Phosphate | 0.06 | mg/L
VRW007 | San Antonio @ Old Creek Rd. | 2004-12-09 |  | Phosphate | 2 | uM
VRW007 | San Antonio @ Old Creek Rd. | 2004-12-09 |  | TDN | 0.97 | mg/L
VRW007 | San Antonio @ Old Creek Rd. | 2004-12-09 |  | TDN | 42.32 | uM
VRW007 | San Antonio @ Old Creek Rd. | 2004-12-09 |  | TDP | 0.03 | mg/L
VRW007 | San Antonio @ Old Creek Rd. | 2004-12-09 |  | TDP | 0.97 | uM
VRW007 | San Antonio @ Old Creek Rd. | 2005-01-08 | 10:45 | Nitrate | 1.01 | mg/L
VRW007 | San Antonio @ Old Creek Rd. | 2005-01-08 | 10:45 | Nitrate | 72.3 | uM
VRW007 | San Antonio @ Old Creek Rd. | 2005-01-08 | 10:45 | Phosphate | 0.21 | mg/L
VRW007 | San Antonio @ Old Creek Rd. | 2005-01-08 | 10:45 | Phosphate | 6.9 | uM
VRW007 | San Antonio @ Old Creek Rd. | 2005-01-08 | 10:45 | TDN | 4.72 | mg/L
VRW007 | San Antonio @ Old Creek Rd. | 2005-01-08 | 10:45 | TDN | 107.88 | uM
VRW007 | San Antonio @ Old Creek Rd. | 2005-01-08 | 10:45 | TDP | 0.15 | mg/L
VRW007 | San Antonio @ Old Creek Rd. | 2005-01-08 | 10:45 | TDP | 4.72 | uM
VRW007 | San Antonio @ Old Creek Rd. | 2005-02-05 | 11:57 | Nitrate | 3.27 | mg/L
VRW007 | San Antonio @ Old Creek Rd. | 2005-02-05 | 11:57 | Nitrate | 233.68 | uM
VRW007 | San Antonio @ Old Creek Rd. | 2005-02-05 | 11:57 | Phosphate | 0.08 | mg/L
VRW007 | San Antonio @ Old Creek Rd. | 2005-02-05 | 11:57 | Phosphate | 2.6 | uM
VRW007 | San Antonio @ Old Creek Rd. | 2005-02-05 | 11:57 | TDN | 1.03 | mg/L
VRW007 | San Antonio @ Old Creek Rd. | 2005-02-05 | 11:57 | TDN | 286.98 | uM
VRW007 | San Antonio @ Old Creek Rd. | 2005-02-05 | 11:57 | TDP | 0.03 | mg/L
VRW007 | San Antonio @ Old Creek Rd. | 2005-02-05 | 11:57 | TDP | 1.03 | uM
VRW007 | San Antonio @ Old Creek Rd. | 2005-02-28 | 12:37 | Nitrate | 2.53 | mg/L
VRW007 | San Antonio @ Old Creek Rd. | 2005-02-28 | 12:37 | Nitrate | 180.84 | uM
VRW007 | San Antonio @ Old Creek Rd. | 2005-02-28 | 12:37 | Phosphate | 0.1 | mg/L
VRW007 | San Antonio @ Old Creek Rd. | 2005-02-28 | 12:37 | Phosphate | 3.29 | uM
VRW007 | San Antonio @ Old Creek Rd. | 2005-02-28 | 12:37 | TDN | 0.77 | mg/L
VRW007 | San Antonio @ Old Creek Rd. | 2005-02-28 | 12:37 | TDN | 198.77 | uM
VRW007 | San Antonio @ Old Creek Rd. | 2005-02-28 | 12:37 | TDP | 0.02 | mg/L
VRW007 | San Antonio @ Old Creek Rd. | 2005-02-28 | 12:37 | TDP | 0.77 | uM
VRW007 | San Antonio @ Old Creek Rd. | 2005-03-05 | 11:57 | Nitrate | 3.01 | mg/L
VRW007 | San Antonio @ Old Creek Rd. | 2005-03-05 | 11:57 | Nitrate | 214.82 | uM
VRW007 | San Antonio @ Old Creek Rd. | 2005-03-05 | 11:57 | Phosphate | 0.09 | mg/L
VRW007 | San Antonio @ Old Creek Rd. | 2005-03-05 | 11:57 | Phosphate | 2.81 | uM
VRW007 | San Antonio @ Old Creek Rd. | 2005-03-05 | 11:57 | TDN | 0.82 | mg/L
VRW007 | San Antonio @ Old Creek Rd. | 2005-03-05 | 11:57 | TDN | 233.98 | uM
VRW007 | San Antonio @ Old Creek Rd. | 2005-03-05 | 11:57 | TDP | 0.03 | mg/L
VRW007 | San Antonio @ Old Creek Rd. | 2005-03-05 | 11:57 | TDP | 0.82 | uM
VRW007 | San Antonio @ Old Creek Rd. | 2005-04-02 | 11:57 | Nitrate | 4.36 | mg/L
VRW007 | San Antonio @ Old Creek Rd. | 2005-04-02 | 11:57 | Nitrate | 311.09 | uM
VRW007 | San Antonio @ Old Creek Rd. | 2005-04-02 | 11:57 | Phosphate | 0 | mg/L
VRW007 | San Antonio @ Old Creek Rd. | 2005-04-02 | 11:57 | Phosphate | 0.06 | uM
VRW007 | San Antonio @ Old Creek Rd. | 2005-04-02 | 11:57 | TDN | 0.11 | mg/L
VRW007 | San Antonio @ Old Creek Rd. | 2005-04-02 | 11:57 | TDN | 324.86 | uM
VRW007 | San Antonio @ Old Creek Rd. | 2005-04-02 | 11:57 | TDP | 0 | mg/L
VRW007 | San Antonio @ Old Creek Rd. | 2005-04-02 | 11:57 | TDP | 0.11 | uM
VRW007 | San Antonio @ Old Creek Rd. | 2005-05-07 | 11:57 | Nitrate | 4.33 | mg/L
VRW007 | San Antonio @ Old Creek Rd. | 2005-05-07 | 11:57 | Nitrate | 309.62 | uM
VRW007 | San Antonio @ Old Creek Rd. | 2005-05-07 | 11:57 | Phosphate | 0 | mg/L
VRW007 | San Antonio @ Old Creek Rd. | 2005-05-07 | 11:57 | Phosphate | 0.07 | uM
VRW007 | San Antonio @ Old Creek Rd. | 2005-05-07 | 11:57 | TDN | 0.61 | mg/L
VRW007 | San Antonio @ Old Creek Rd. | 2005-05-07 | 11:57 | TDN | 311.77 | uM
VRW007 | San Antonio @ Old Creek Rd. | 2005-05-07 | 11:57 | TDP | 0.02 | mg/L
VRW007 | San Antonio @ Old Creek Rd. | 2005-05-07 | 11:57 | TDP | 0.61 | uM
VRW007 | San Antonio @ Old Creek Rd. | 2005-06-04 | 11:57 | Nitrate | 4.22 | mg/L
VRW007 | San Antonio @ Old Creek Rd. | 2005-06-04 | 11:57 | Nitrate | 301.43 | uM
VRW007 | San Antonio @ Old Creek Rd. | 2005-06-04 | 11:57 | Phosphate | 0 | mg/L
VRW007 | San Antonio @ Old Creek Rd. | 2005-06-04 | 11:57 | Phosphate | 0.08 | uM
VRW007 | San Antonio @ Old Creek Rd. | 2005-06-04 | 11:57 | TDN | 0.05 | mg/L
VRW007 | San Antonio @ Old Creek Rd. | 2005-06-04 | 11:57 | TDN | 321.82 | uM
VRW007 | San Antonio @ Old Creek Rd. | 2005-06-04 | 11:57 | TDP | 0 | mg/L
VRW007 | San Antonio @ Old Creek Rd. | 2005-06-04 | 11:57 | TDP | 0.05 | uM
VRW007 | San Antonio @ Old Creek Rd. | 2005-07-09 | 11:57 | Nitrate | 3.58 | mg/L
VRW007 | San Antonio @ Old Creek Rd. | 2005-07-09 | 11:57 | Nitrate | 255.59 | uM
VRW007 | San Antonio @ Old Creek Rd. | 2005-07-09 | 11:57 | Phosphate | 0 | mg/L
VRW007 | San Antonio @ Old Creek Rd. | 2005-07-09 | 11:57 | Phosphate | 0.07 | uM
VRW007 | San Antonio @ Old Creek Rd. | 2005-07-09 | 11:57 | TDN | 0.36 | mg/L
VRW007 | San Antonio @ Old Creek Rd. | 2005-07-09 | 11:57 | TDN | 260.92 | uM
VRW007 | San Antonio @ Old Creek Rd. | 2005-07-09 | 11:57 | TDP | 0.01 | mg/L
VRW007 | San Antonio @ Old Creek Rd. | 2005-07-09 | 11:57 | TDP | 0.36 | uM
VRW007 | San Antonio @ Old Creek Rd. | 2005-09-10 | 11:57 | Nitrate | 1.74 | mg/L
VRW007 | San Antonio @ Old Creek Rd. | 2005-09-10 | 11:57 | Nitrate | 124.41 | uM
VRW007 | San Antonio @ Old Creek Rd. | 2005-09-10 | 11:57 | Phosphate | 0.01 | mg/L
VRW007 | San Antonio @ Old Creek Rd. | 2005-09-10 | 11:57 | Phosphate | 0.24 | uM
VRW007 | San Antonio @ Old Creek Rd. | 2005-09-10 | 11:57 | TDN | 0.3 | mg/L
VRW007 | San Antonio @ Old Creek Rd. | 2005-09-10 | 11:57 | TDN | 133.64 | uM
VRW007 | San Antonio @ Old Creek Rd. | 2005-09-10 | 11:57 | TDP | 0.01 | mg/L
VRW007 | San Antonio @ Old Creek Rd. | 2005-09-10 | 11:57 | TDP | 0.3 | uM
VRW007 | San Antonio @ Old Creek Rd. | 2005-09-21 | 12:00 | Nitrate | 1.41 | mg/L
VRW007 | San Antonio @ Old Creek Rd. | 2005-09-21 | 12:00 | Nitrate | 100.68 | uM
VRW007 | San Antonio @ Old Creek Rd. | 2005-09-21 | 12:00 | Phosphate | 0 | mg/L
VRW007 | San Antonio @ Old Creek Rd. | 2005-09-21 | 12:00 | Phosphate | 0.13 | uM
VRW007 | San Antonio @ Old Creek Rd. | 2005-10-01 |  | Nitrate | 1.28 | mg/L
VRW007 | San Antonio @ Old Creek Rd. | 2005-10-01 |  | Nitrate | 91.62 | uM
VRW007 | San Antonio @ Old Creek Rd. | 2005-10-01 |  | Phosphate | 0.02 | mg/L
VRW007 | San Antonio @ Old Creek Rd. | 2005-10-01 |  | Phosphate | 0.58 | uM
VRW007 | San Antonio @ Old Creek Rd. | 2005-10-01 |  | TDN | 0.85 | mg/L
VRW007 | San Antonio @ Old Creek Rd. | 2005-10-01 |  | TDN | 113.36 | uM
VRW007 | San Antonio @ Old Creek Rd. | 2005-10-01 |  | TDP | 0.03 | mg/L
VRW007 | San Antonio @ Old Creek Rd. | 2005-10-01 |  | TDP | 0.85 | uM
VRW007 | San Antonio @ Old Creek Rd. | 2005-11-05 |  | Nitrate | 1.33 | mg/L
VRW007 | San Antonio @ Old Creek Rd. | 2005-11-05 |  | Nitrate | 94.85 | uM
VRW007 | San Antonio @ Old Creek Rd. | 2005-11-05 |  | Phosphate | 0.02 | mg/L
VRW007 | San Antonio @ Old Creek Rd. | 2005-11-05 |  | Phosphate | 0.5 | uM
VRW007 | San Antonio @ Old Creek Rd. | 2005-11-05 |  | TDN | 1.03 | mg/L
VRW007 | San Antonio @ Old Creek Rd. | 2005-11-05 |  | TDN | 94.7 | uM
VRW007 | San Antonio @ Old Creek Rd. | 2005-11-05 |  | TDP | 0.03 | mg/L
VRW007 | San Antonio @ Old Creek Rd. | 2005-11-05 |  | TDP | 1.03 | uM
VRW007 | San Antonio @ Old Creek Rd. | 2005-12-03 |  | Nitrate | 1.42 | mg/L
VRW007 | San Antonio @ Old Creek Rd. | 2005-12-03 |  | Nitrate | 101.31 | uM
VRW007 | San Antonio @ Old Creek Rd. | 2005-12-03 |  | Phosphate | 0.02 | mg/L
VRW007 | San Antonio @ Old Creek Rd. | 2005-12-03 |  | Phosphate | 0.73 | uM
VRW007 | San Antonio @ Old Creek Rd. | 2005-12-03 |  | TDN | 0.62 | mg/L
VRW007 | San Antonio @ Old Creek Rd. | 2005-12-03 |  | TDN | 132.35 | uM
VRW007 | San Antonio @ Old Creek Rd. | 2005-12-03 |  | TDP | 0.02 | mg/L
VRW007 | San Antonio @ Old Creek Rd. | 2005-12-03 |  | TDP | 0.62 | uM
VRW007 | San Antonio @ Old Creek Rd. | 2006-01-07 |  | Nitrate | 2.16 | mg/L
VRW007 | San Antonio @ Old Creek Rd. | 2006-01-07 |  | Nitrate | 154.33 | uM
VRW007 | San Antonio @ Old Creek Rd. | 2006-01-07 |  | Phosphate | 0.05 | mg/L
VRW007 | San Antonio @ Old Creek Rd. | 2006-01-07 |  | Phosphate | 1.55 | uM
VRW007 | San Antonio @ Old Creek Rd. | 2006-01-07 |  | TDN | 1.72 | mg/L
VRW007 | San Antonio @ Old Creek Rd. | 2006-01-07 |  | TDN | 178.12 | uM
VRW007 | San Antonio @ Old Creek Rd. | 2006-01-07 |  | TDP | 0.05 | mg/L
VRW007 | San Antonio @ Old Creek Rd. | 2006-01-07 |  | TDP | 1.72 | uM
VRW007 | San Antonio @ Old Creek Rd. | 2006-02-04 |  | Nitrate | 1.51 | mg/L
VRW007 | San Antonio @ Old Creek Rd. | 2006-02-04 |  | Nitrate | 108.21 | uM
VRW007 | San Antonio @ Old Creek Rd. | 2006-02-04 |  | Phosphate | 0.03 | mg/L
VRW007 | San Antonio @ Old Creek Rd. | 2006-02-04 |  | Phosphate | 0.82 | uM
VRW007 | San Antonio @ Old Creek Rd. | 2006-02-04 |  | TDN | 0.92 | mg/L
VRW007 | San Antonio @ Old Creek Rd. | 2006-02-04 |  | TDN | 127.76 | uM
VRW007 | San Antonio @ Old Creek Rd. | 2006-02-04 |  | TDP | 0.03 | mg/L
VRW007 | San Antonio @ Old Creek Rd. | 2006-02-04 |  | TDP | 0.92 | uM
VRW007 | San Antonio @ Old Creek Rd. | 2006-03-04 |  | Nitrate | 2.11 | mg/L
VRW007 | San Antonio @ Old Creek Rd. | 2006-03-04 |  | Nitrate | 150.97 | uM
VRW007 | San Antonio @ Old Creek Rd. | 2006-03-04 |  | Phosphate | 0.03 | mg/L
VRW007 | San Antonio @ Old Creek Rd. | 2006-03-04 |  | Phosphate | 1.02 | uM
VRW007 | San Antonio @ Old Creek Rd. | 2006-03-04 |  | TDN | 0.71 | mg/L
VRW007 | San Antonio @ Old Creek Rd. | 2006-03-04 |  | TDN | 150.96 | uM
VRW007 | San Antonio @ Old Creek Rd. | 2006-03-04 |  | TDP | 0.02 | mg/L
VRW007 | San Antonio @ Old Creek Rd. | 2006-03-04 |  | TDP | 0.71 | uM
VRW007 | San Antonio @ Old Creek Rd. | 2006-04-01 |  | Nitrate | 1.56 | mg/L
VRW007 | San Antonio @ Old Creek Rd. | 2006-04-01 |  | Nitrate | 111.2 | uM
VRW007 | San Antonio @ Old Creek Rd. | 2006-04-01 |  | Phosphate | 0.07 | mg/L
VRW007 | San Antonio @ Old Creek Rd. | 2006-04-01 |  | Phosphate | 2.18 | uM
VRW007 | San Antonio @ Old Creek Rd. | 2006-04-01 |  | TDN | 3.64 | mg/L
VRW007 | San Antonio @ Old Creek Rd. | 2006-04-01 |  | TDN | 133.61 | uM
VRW007 | San Antonio @ Old Creek Rd. | 2006-04-01 |  | TDP | 0.11 | mg/L
VRW007 | San Antonio @ Old Creek Rd. | 2006-04-01 |  | TDP | 3.64 | uM
VRW007 | San Antonio @ Old Creek Rd. | 2006-05-06 |  | Nitrate | 2.24 | mg/L
VRW007 | San Antonio @ Old Creek Rd. | 2006-05-06 |  | Nitrate | 159.93 | uM
VRW007 | San Antonio @ Old Creek Rd. | 2006-05-06 |  | Phosphate | 0 | mg/L
VRW007 | San Antonio @ Old Creek Rd. | 2006-05-06 |  | Phosphate | 0.03 | uM
VRW007 | San Antonio @ Old Creek Rd. | 2006-05-06 |  | TDN | 0.68 | mg/L
VRW007 | San Antonio @ Old Creek Rd. | 2006-05-06 |  | TDN | 155.1 | uM
VRW007 | San Antonio @ Old Creek Rd. | 2006-05-06 |  | TDP | 0.02 | mg/L
VRW007 | San Antonio @ Old Creek Rd. | 2006-05-06 |  | TDP | 0.68 | uM
VRW007 | San Antonio @ Old Creek Rd. | 2006-06-03 |  | Nitrate | 2.67 | mg/L
VRW007 | San Antonio @ Old Creek Rd. | 2006-06-03 |  | Nitrate | 191.03 | uM
VRW007 | San Antonio @ Old Creek Rd. | 2006-06-03 |  | Phosphate | 0.01 | mg/L
VRW007 | San Antonio @ Old Creek Rd. | 2006-06-03 |  | Phosphate | 0.32 | uM
VRW007 | San Antonio @ Old Creek Rd. | 2006-06-03 |  | TDN | 0.32 | mg/L
VRW007 | San Antonio @ Old Creek Rd. | 2006-06-03 |  | TDN | 206.95 | uM
VRW007 | San Antonio @ Old Creek Rd. | 2006-06-03 |  | TDP | 0.01 | mg/L
VRW007 | San Antonio @ Old Creek Rd. | 2006-06-03 |  | TDP | 0.32 | uM
VRW007 | San Antonio @ Old Creek Rd. | 2006-07-08 |  | Nitrate | 2.28 | mg/L
VRW007 | San Antonio @ Old Creek Rd. | 2006-07-08 |  | Nitrate | 163.2 | uM
VRW007 | San Antonio @ Old Creek Rd. | 2006-07-08 |  | Phosphate | 0.01 | mg/L
VRW007 | San Antonio @ Old Creek Rd. | 2006-07-08 |  | Phosphate | 0.35 | uM
VRW007 | San Antonio @ Old Creek Rd. | 2006-07-08 |  | TDN | 0 | mg/L
VRW007 | San Antonio @ Old Creek Rd. | 2006-07-08 |  | TDN | 177.18 | uM
VRW007 | San Antonio @ Old Creek Rd. | 2006-07-08 |  | TDP | 0 | mg/L
VRW007 | San Antonio @ Old Creek Rd. | 2006-07-08 |  | TDP | 0 | uM
VRW007 | San Antonio @ Old Creek Rd. | 2006-08-05 |  | Nitrate | 1.88 | mg/L
VRW007 | San Antonio @ Old Creek Rd. | 2006-08-05 |  | Nitrate | 134.2 | uM
VRW007 | San Antonio @ Old Creek Rd. | 2006-08-05 |  | Phosphate | 0.02 | mg/L
VRW007 | San Antonio @ Old Creek Rd. | 2006-08-05 |  | Phosphate | 0.72 | uM
VRW007 | San Antonio @ Old Creek Rd. | 2006-08-05 |  | TDN | 0 | mg/L
VRW007 | San Antonio @ Old Creek Rd. | 2006-08-05 |  | TDN | 148.44 | uM
VRW007 | San Antonio @ Old Creek Rd. | 2006-08-05 |  | TDP | 0 | mg/L
VRW007 | San Antonio @ Old Creek Rd. | 2006-08-05 |  | TDP | 0 | uM
VRW007 | San Antonio @ Old Creek Rd. | 2006-09-09 |  | Nitrate | 1.1 | mg/L
VRW007 | San Antonio @ Old Creek Rd. | 2006-09-09 |  | Nitrate | 78.3 | uM
VRW007 | San Antonio @ Old Creek Rd. | 2006-09-09 |  | Phosphate | 0 | mg/L
VRW007 | San Antonio @ Old Creek Rd. | 2006-09-09 |  | Phosphate | 0 | uM
VRW007 | San Antonio @ Old Creek Rd. | 2006-09-09 |  | TDN | 0.77 | mg/L
VRW007 | San Antonio @ Old Creek Rd. | 2006-09-09 |  | TDN | 92.07 | uM
VRW007 | San Antonio @ Old Creek Rd. | 2006-09-09 |  | TDP | 0.02 | mg/L
VRW007 | San Antonio @ Old Creek Rd. | 2006-09-09 |  | TDP | 0.77 | uM
VRW007 | San Antonio @ Old Creek Rd. | 2006-10-07 |  | Nitrate | 0.97 | mg/L
VRW007 | San Antonio @ Old Creek Rd. | 2006-10-07 |  | Nitrate | 69.45 | uM
VRW007 | San Antonio @ Old Creek Rd. | 2006-10-07 |  | Phosphate | 0 | mg/L
VRW007 | San Antonio @ Old Creek Rd. | 2006-10-07 |  | Phosphate | 0 | uM
VRW007 | San Antonio @ Old Creek Rd. | 2006-10-07 |  | TDN | 0.03 | mg/L
VRW007 | San Antonio @ Old Creek Rd. | 2006-10-07 |  | TDN | 79.18 | uM
VRW007 | San Antonio @ Old Creek Rd. | 2006-10-07 |  | TDP | 0 | mg/L
VRW007 | San Antonio @ Old Creek Rd. | 2006-10-07 |  | TDP | 0.03 | uM
VRW007 | San Antonio @ Old Creek Rd. | 2006-11-04 |  | Nitrate | 0.81 | mg/L
VRW007 | San Antonio @ Old Creek Rd. | 2006-11-04 |  | Nitrate | 58.03 | uM
VRW007 | San Antonio @ Old Creek Rd. | 2006-11-04 |  | Phosphate | 0.02 | mg/L
VRW007 | San Antonio @ Old Creek Rd. | 2006-11-04 |  | Phosphate | 0.7 | uM
VRW007 | San Antonio @ Old Creek Rd. | 2006-11-04 |  | TDN | 0.85 | mg/L
VRW007 | San Antonio @ Old Creek Rd. | 2006-11-04 |  | TDN | 93.89 | uM
VRW007 | San Antonio @ Old Creek Rd. | 2006-11-04 |  | TDP | 0.03 | mg/L
VRW007 | San Antonio @ Old Creek Rd. | 2006-11-04 |  | TDP | 0.85 | uM
VRW007 | San Antonio @ Old Creek Rd. | 2006-12-02 |  | Nitrate | 0.84 | mg/L
VRW007 | San Antonio @ Old Creek Rd. | 2006-12-02 |  | Nitrate | 59.68 | uM
VRW007 | San Antonio @ Old Creek Rd. | 2006-12-02 |  | Phosphate | 0.02 | mg/L
VRW007 | San Antonio @ Old Creek Rd. | 2006-12-02 |  | Phosphate | 0.65 | uM
VRW007 | San Antonio @ Old Creek Rd. | 2006-12-02 |  | TDN | 0.49 | mg/L
VRW007 | San Antonio @ Old Creek Rd. | 2006-12-02 |  | TDN | 79.85 | uM
VRW007 | San Antonio @ Old Creek Rd. | 2006-12-02 |  | TDP | 0.02 | mg/L
VRW007 | San Antonio @ Old Creek Rd. | 2006-12-02 |  | TDP | 0.49 | uM
VRW007 | San Antonio @ Old Creek Rd. | 2007-01-06 |  | Nitrate | 0.89 | mg/L
VRW007 | San Antonio @ Old Creek Rd. | 2007-01-06 |  | Nitrate | 63.5 | uM
VRW007 | San Antonio @ Old Creek Rd. | 2007-01-06 |  | Phosphate | 0.02 | mg/L
VRW007 | San Antonio @ Old Creek Rd. | 2007-01-06 |  | Phosphate | 0.78 | uM
VRW007 | San Antonio @ Old Creek Rd. | 2007-01-06 |  | TDN | 0.78 | mg/L
VRW007 | San Antonio @ Old Creek Rd. | 2007-01-06 |  | TDN | 90.76 | uM
VRW007 | San Antonio @ Old Creek Rd. | 2007-01-06 |  | TDP | 0.02 | mg/L
VRW007 | San Antonio @ Old Creek Rd. | 2007-01-06 |  | TDP | 0.78 | uM
VRW007 | San Antonio @ Old Creek Rd. | 2007-03-31 |  | Nitrate | 0.07 | mg/L
VRW007 | San Antonio @ Old Creek Rd. | 2007-03-31 |  | Nitrate | 4.72 | uM
VRW007 | San Antonio @ Old Creek Rd. | 2007-03-31 |  | Phosphate | 0 | mg/L
VRW007 | San Antonio @ Old Creek Rd. | 2007-03-31 |  | Phosphate | 0 | uM
VRW007 | San Antonio @ Old Creek Rd. | 2007-03-31 |  | TDN | 0.41 | mg/L
VRW007 | San Antonio @ Old Creek Rd. | 2007-03-31 |  | TDN | 38.25 | uM
VRW007 | San Antonio @ Old Creek Rd. | 2007-03-31 |  | TDP | 0.01 | mg/L
VRW007 | San Antonio @ Old Creek Rd. | 2007-03-31 |  | TDP | 0.41 | uM
VRW007 | San Antonio @ Old Creek Rd. | 2007-05-05 |  | Nitrate | 0 | mg/L
VRW007 | San Antonio @ Old Creek Rd. | 2007-05-05 |  | Nitrate | 0 | uM
VRW007 | San Antonio @ Old Creek Rd. | 2007-05-05 |  | Phosphate | 0.01 | mg/L
VRW007 | San Antonio @ Old Creek Rd. | 2007-05-05 |  | Phosphate | 0.36 | uM
VRW007 | San Antonio @ Old Creek Rd. | 2007-05-05 |  | TDN | 0.68 | mg/L
VRW007 | San Antonio @ Old Creek Rd. | 2007-05-05 |  | TDN | 34.67 | uM
VRW007 | San Antonio @ Old Creek Rd. | 2007-05-05 |  | TDP | 0.02 | mg/L
VRW007 | San Antonio @ Old Creek Rd. | 2007-05-05 |  | TDP | 0.68 | uM
VRW007 | San Antonio @ Old Creek Rd. | 2007-06-02 |  | Nitrate | 0 | mg/L
VRW007 | San Antonio @ Old Creek Rd. | 2007-06-02 |  | Nitrate | 0.21 | uM
VRW007 | San Antonio @ Old Creek Rd. | 2007-06-02 |  | Phosphate | 0.02 | mg/L
VRW007 | San Antonio @ Old Creek Rd. | 2007-06-02 |  | Phosphate | 0.52 | uM
VRW007 | San Antonio @ Old Creek Rd. | 2007-06-02 |  | TDN | 0.95 | mg/L
VRW007 | San Antonio @ Old Creek Rd. | 2007-06-02 |  | TDN | 22.14 | uM
VRW007 | San Antonio @ Old Creek Rd. | 2007-06-02 |  | TDP | 0.03 | mg/L
VRW007 | San Antonio @ Old Creek Rd. | 2007-06-02 |  | TDP | 0.95 | uM
VRW007 | San Antonio @ Old Creek Rd. | 2007-07-07 |  | Nitrate | 0.02 | mg/L
VRW007 | San Antonio @ Old Creek Rd. | 2007-07-07 |  | Nitrate | 1.4 | uM
VRW007 | San Antonio @ Old Creek Rd. | 2007-07-07 |  | Phosphate | 0.05 | mg/L
VRW007 | San Antonio @ Old Creek Rd. | 2007-07-07 |  | Phosphate | 1.59 | uM
VRW007 | San Antonio @ Old Creek Rd. | 2007-07-07 |  | TDN | 1.11 | mg/L
VRW007 | San Antonio @ Old Creek Rd. | 2007-07-07 |  | TDN | 24.3 | uM
VRW007 | San Antonio @ Old Creek Rd. | 2007-07-07 |  | TDP | 0.03 | mg/L
VRW007 | San Antonio @ Old Creek Rd. | 2007-07-07 |  | TDP | 1.11 | uM
VRW007 | San Antonio @ Old Creek Rd. | 2007-08-04 |  | Nitrate | 0 | mg/L
VRW007 | San Antonio @ Old Creek Rd. | 2007-08-04 |  | Nitrate | 0.01 | uM
VRW007 | San Antonio @ Old Creek Rd. | 2007-08-04 |  | Phosphate | 0.02 | mg/L
VRW007 | San Antonio @ Old Creek Rd. | 2007-08-04 |  | Phosphate | 0.76 | uM
VRW007 | San Antonio @ Old Creek Rd. | 2007-08-04 |  | TDN | 0.67 | mg/L
VRW007 | San Antonio @ Old Creek Rd. | 2007-08-04 |  | TDN | 22.43 | uM
VRW007 | San Antonio @ Old Creek Rd. | 2007-08-04 |  | TDP | 0.02 | mg/L
VRW007 | San Antonio @ Old Creek Rd. | 2007-08-04 |  | TDP | 0.67 | uM
VRW007 | San Antonio @ Old Creek Rd. | 2007-09-08 |  | Nitrate | 0.01 | mg/L
VRW007 | San Antonio @ Old Creek Rd. | 2007-09-08 |  | Nitrate | 0.38 | uM
VRW007 | San Antonio @ Old Creek Rd. | 2007-09-08 |  | Phosphate | 0.01 | mg/L
VRW007 | San Antonio @ Old Creek Rd. | 2007-09-08 |  | Phosphate | 0.32 | uM
VRW007 | San Antonio @ Old Creek Rd. | 2007-09-08 |  | TDN | 0.84 | mg/L
VRW007 | San Antonio @ Old Creek Rd. | 2007-09-08 |  | TDN | 36.08 | uM
VRW007 | San Antonio @ Old Creek Rd. | 2007-09-08 |  | TDP | 0.03 | mg/L
VRW007 | San Antonio @ Old Creek Rd. | 2007-09-08 |  | TDP | 0.84 | uM
VRW007 | San Antonio @ Old Creek Rd. | 2007-10-06 | 11:30 | Nitrate | 0.01 | mg/L
VRW007 | San Antonio @ Old Creek Rd. | 2007-10-06 | 11:30 | Nitrate | 0.96 | uM
VRW007 | San Antonio @ Old Creek Rd. | 2007-10-06 | 11:30 | Phosphate | 0.01 | mg/L
VRW007 | San Antonio @ Old Creek Rd. | 2007-10-06 | 11:30 | Phosphate | 0.26 | uM
VRW007 | San Antonio @ Old Creek Rd. | 2007-10-06 | 11:30 | TDN | 0.53 | mg/L
VRW007 | San Antonio @ Old Creek Rd. | 2007-10-06 | 11:30 | TDN | 13.86 | uM
VRW007 | San Antonio @ Old Creek Rd. | 2007-10-06 | 11:30 | TDP | 0.02 | mg/L
VRW007 | San Antonio @ Old Creek Rd. | 2007-10-06 | 11:30 | TDP | 0.53 | uM
VRW007 | San Antonio @ Old Creek Rd. | 2007-11-03 | 11:30 | Nitrate | 0 | mg/L
VRW007 | San Antonio @ Old Creek Rd. | 2007-11-03 | 11:30 | Nitrate | 0.17 | uM
VRW007 | San Antonio @ Old Creek Rd. | 2007-11-03 | 11:30 | Phosphate | 0.02 | mg/L
VRW007 | San Antonio @ Old Creek Rd. | 2007-11-03 | 11:30 | Phosphate | 0.58 | uM
VRW007 | San Antonio @ Old Creek Rd. | 2007-11-03 | 11:30 | TDN | 1.33 | mg/L
VRW007 | San Antonio @ Old Creek Rd. | 2007-11-03 | 11:30 | TDN | 14.42 | uM
VRW007 | San Antonio @ Old Creek Rd. | 2007-11-03 | 11:30 | TDP | 0.04 | mg/L
VRW007 | San Antonio @ Old Creek Rd. | 2007-11-03 | 11:30 | TDP | 1.33 | uM
VRW007 | San Antonio @ Old Creek Rd. | 2007-12-01 | 11:30 | Nitrate | 0 | mg/L
VRW007 | San Antonio @ Old Creek Rd. | 2007-12-01 | 11:30 | Nitrate | 0.33 | uM
VRW007 | San Antonio @ Old Creek Rd. | 2007-12-01 | 11:30 | Phosphate | 0.03 | mg/L
VRW007 | San Antonio @ Old Creek Rd. | 2007-12-01 | 11:30 | Phosphate | 0.86 | uM
VRW007 | San Antonio @ Old Creek Rd. | 2007-12-01 | 11:30 | TDN | 1.54 | mg/L
VRW007 | San Antonio @ Old Creek Rd. | 2007-12-01 | 11:30 | TDN | 19.96 | uM
VRW007 | San Antonio @ Old Creek Rd. | 2007-12-01 | 11:30 | TDP | 0.05 | mg/L
VRW007 | San Antonio @ Old Creek Rd. | 2007-12-01 | 11:30 | TDP | 1.54 | uM
VRW007 | San Antonio @ Old Creek Rd. | 2008-01-05 |  | Nitrate | 3.3 | mg/L
VRW007 | San Antonio @ Old Creek Rd. | 2008-01-05 |  | Nitrate | 235.46 | uM
VRW007 | San Antonio @ Old Creek Rd. | 2008-01-05 |  | Phosphate | 0.08 | mg/L
VRW007 | San Antonio @ Old Creek Rd. | 2008-01-05 |  | Phosphate | 2.7 | uM
VRW007 | San Antonio @ Old Creek Rd. | 2008-01-05 |  | TDN | 2.81 | mg/L
VRW007 | San Antonio @ Old Creek Rd. | 2008-01-05 |  | TDN | 255.12 | uM
VRW007 | San Antonio @ Old Creek Rd. | 2008-01-05 |  | TDP | 0.09 | mg/L
VRW007 | San Antonio @ Old Creek Rd. | 2008-01-05 |  | TDP | 2.81 | uM
VRW007 | San Antonio @ Old Creek Rd. | 2008-02-02 |  | Nitrate | 2.96 | mg/L
VRW007 | San Antonio @ Old Creek Rd. | 2008-02-02 |  | Nitrate | 211.21 | uM
VRW007 | San Antonio @ Old Creek Rd. | 2008-02-02 |  | Phosphate | 0.05 | mg/L
VRW007 | San Antonio @ Old Creek Rd. | 2008-02-02 |  | Phosphate | 1.54 | uM
VRW007 | San Antonio @ Old Creek Rd. | 2008-02-02 |  | TDN | 1.59 | mg/L
VRW007 | San Antonio @ Old Creek Rd. | 2008-02-02 |  | TDN | 244.51 | uM
VRW007 | San Antonio @ Old Creek Rd. | 2008-02-02 |  | TDP | 0.05 | mg/L
VRW007 | San Antonio @ Old Creek Rd. | 2008-02-02 |  | TDP | 1.59 | uM
VRW007 | San Antonio @ Old Creek Rd. | 2008-03-01 |  | Nitrate | 1.83 | mg/L
VRW007 | San Antonio @ Old Creek Rd. | 2008-03-01 |  | Nitrate | 130.97 | uM
VRW007 | San Antonio @ Old Creek Rd. | 2008-03-01 |  | Phosphate | 0.01 | mg/L
VRW007 | San Antonio @ Old Creek Rd. | 2008-03-01 |  | Phosphate | 0.44 | uM
VRW007 | San Antonio @ Old Creek Rd. | 2008-03-01 |  | TDN | 0.83 | mg/L
VRW007 | San Antonio @ Old Creek Rd. | 2008-03-01 |  | TDN | 158.93 | uM
VRW007 | San Antonio @ Old Creek Rd. | 2008-03-01 |  | TDP | 0.03 | mg/L
VRW007 | San Antonio @ Old Creek Rd. | 2008-03-01 |  | TDP | 0.83 | uM
VRW007 | San Antonio @ Old Creek Rd. | 2008-04-05 |  | Nitrate | 0.98 | mg/L
VRW007 | San Antonio @ Old Creek Rd. | 2008-04-05 |  | Nitrate | 70.04 | uM
VRW007 | San Antonio @ Old Creek Rd. | 2008-04-05 |  | Phosphate | 0 | mg/L
VRW007 | San Antonio @ Old Creek Rd. | 2008-04-05 |  | Phosphate | 0.13 | uM
VRW007 | San Antonio @ Old Creek Rd. | 2008-04-05 |  | TDN | 0.68 | mg/L
VRW007 | San Antonio @ Old Creek Rd. | 2008-04-05 |  | TDN | 94.54 | uM
VRW007 | San Antonio @ Old Creek Rd. | 2008-04-05 |  | TDP | 0.02 | mg/L
VRW007 | San Antonio @ Old Creek Rd. | 2008-04-05 |  | TDP | 0.68 | uM
VRW007 | San Antonio @ Old Creek Rd. | 2008-05-03 |  | Nitrate | 0.29 | mg/L
VRW007 | San Antonio @ Old Creek Rd. | 2008-05-03 |  | Nitrate | 20.48 | uM
VRW007 | San Antonio @ Old Creek Rd. | 2008-05-03 |  | Phosphate | 0 | mg/L
VRW007 | San Antonio @ Old Creek Rd. | 2008-05-03 |  | Phosphate | 0.01 | uM
VRW007 | San Antonio @ Old Creek Rd. | 2008-05-03 |  | TDN | 0.59 | mg/L
VRW007 | San Antonio @ Old Creek Rd. | 2008-05-03 |  | TDN | 44.77 | uM
VRW007 | San Antonio @ Old Creek Rd. | 2008-05-03 |  | TDP | 0.02 | mg/L
VRW007 | San Antonio @ Old Creek Rd. | 2008-05-03 |  | TDP | 0.59 | uM
VRW007 | San Antonio @ Old Creek Rd. | 2008-06-07 | 11:30 | Nitrate | 0.06 | mg/L
VRW007 | San Antonio @ Old Creek Rd. | 2008-06-07 | 11:30 | Nitrate | 4.31 | uM
VRW007 | San Antonio @ Old Creek Rd. | 2008-06-07 | 11:30 | Phosphate | 0.01 | mg/L
VRW007 | San Antonio @ Old Creek Rd. | 2008-06-07 | 11:30 | Phosphate | 0.29 | uM
VRW007 | San Antonio @ Old Creek Rd. | 2008-06-07 | 11:30 | TDN | 0.35 | mg/L
VRW007 | San Antonio @ Old Creek Rd. | 2008-06-07 | 11:30 | TDN | 17.5 | uM
VRW007 | San Antonio @ Old Creek Rd. | 2008-06-07 | 11:30 | TDP | 0.01 | mg/L
VRW007 | San Antonio @ Old Creek Rd. | 2008-06-07 | 11:30 | TDP | 0.35 | uM
VRW007 | San Antonio @ Old Creek Rd. | 2008-07-12 | 11:30 | Nitrate | 0.01 | mg/L
VRW007 | San Antonio @ Old Creek Rd. | 2008-07-12 | 11:30 | Nitrate | 0.5 | uM
VRW007 | San Antonio @ Old Creek Rd. | 2008-07-12 | 11:30 | Phosphate | 0.01 | mg/L
VRW007 | San Antonio @ Old Creek Rd. | 2008-07-12 | 11:30 | Phosphate | 0.26 | uM
VRW007 | San Antonio @ Old Creek Rd. | 2008-07-12 | 11:30 | TDN | 1.45 | mg/L
VRW007 | San Antonio @ Old Creek Rd. | 2008-07-12 | 11:30 | TDN | 25.73 | uM
VRW007 | San Antonio @ Old Creek Rd. | 2008-07-12 | 11:30 | TDP | 0.05 | mg/L
VRW007 | San Antonio @ Old Creek Rd. | 2008-07-12 | 11:30 | TDP | 1.45 | uM
VRW007 | San Antonio @ Old Creek Rd. | 2008-08-02 | 11:30 | Nitrate | 0.01 | mg/L
VRW007 | San Antonio @ Old Creek Rd. | 2008-08-02 | 11:30 | Nitrate | 0.64 | uM
VRW007 | San Antonio @ Old Creek Rd. | 2008-08-02 | 11:30 | Phosphate | 0.02 | mg/L
VRW007 | San Antonio @ Old Creek Rd. | 2008-08-02 | 11:30 | Phosphate | 0.69 | uM
VRW007 | San Antonio @ Old Creek Rd. | 2008-08-02 | 11:30 | TDN | 1.3 | mg/L
VRW007 | San Antonio @ Old Creek Rd. | 2008-08-02 | 11:30 | TDN | 17.03 | uM
VRW007 | San Antonio @ Old Creek Rd. | 2008-08-02 | 11:30 | TDP | 0.04 | mg/L
VRW007 | San Antonio @ Old Creek Rd. | 2008-08-02 | 11:30 | TDP | 1.3 | uM
VRW007 | San Antonio @ Old Creek Rd. | 2008-08-31 | 9:11 | Nitrate | 0.09 | mg/L
VRW007 | San Antonio @ Old Creek Rd. | 2008-08-31 | 9:11 | Nitrate | 6.38 | uM
VRW007 | San Antonio @ Old Creek Rd. | 2008-08-31 | 9:11 | Phosphate | 0.02 | mg/L
VRW007 | San Antonio @ Old Creek Rd. | 2008-08-31 | 9:11 | Phosphate | 0.8 | uM
VRW007 | San Antonio @ Old Creek Rd. | 2008-08-31 | 9:11 | TDN | 2.01 | mg/L
VRW007 | San Antonio @ Old Creek Rd. | 2008-08-31 | 9:11 | TDN | 48.84 | uM
VRW007 | San Antonio @ Old Creek Rd. | 2008-08-31 | 9:11 | TDP | 0.06 | mg/L
VRW007 | San Antonio @ Old Creek Rd. | 2008-08-31 | 9:11 | TDP | 2.01 | uM
VRW007 | San Antonio @ Old Creek Rd. | 2008-09-06 | 11:30 | Nitrate | 0 | mg/L
VRW007 | San Antonio @ Old Creek Rd. | 2008-09-06 | 11:30 | Nitrate | 0.12 | uM
VRW007 | San Antonio @ Old Creek Rd. | 2008-09-06 | 11:30 | Phosphate | 0.03 | mg/L
VRW007 | San Antonio @ Old Creek Rd. | 2008-09-06 | 11:30 | Phosphate | 0.93 | uM
VRW007 | San Antonio @ Old Creek Rd. | 2008-09-06 | 11:30 | TDN | 1.44 | mg/L
VRW007 | San Antonio @ Old Creek Rd. | 2008-09-06 | 11:30 | TDN | 18.27 | uM
VRW007 | San Antonio @ Old Creek Rd. | 2008-09-06 | 11:30 | TDP | 0.04 | mg/L
VRW007 | San Antonio @ Old Creek Rd. | 2008-09-06 | 11:30 | TDP | 1.44 | uM
VRW008 | Lion Creek | 2001-05-19 | 11:25 | Nitrate | 0 | mg/L
VRW008 | Lion Creek | 2001-05-19 | 11:25 | Nitrate | 0.04 | uM
VRW008 | Lion Creek | 2001-05-19 | 11:25 | Phosphate | 0.11 | mg/L
VRW008 | Lion Creek | 2001-05-19 | 11:25 | Phosphate | 3.47 | uM
VRW008 | Lion Creek | 2001-05-19 | 11:25 | TDN | 6.14 | mg/L
VRW008 | Lion Creek | 2001-05-19 | 11:25 | TDN | 16.36 | uM
VRW008 | Lion Creek | 2001-05-19 | 11:25 | TDP | 0.19 | mg/L
VRW008 | Lion Creek | 2001-05-19 | 11:25 | TDP | 6.14 | uM
VRW008 | Lion Creek | 2001-06-24 | 11:00 | Nitrate | 0.01 | mg/L
VRW008 | Lion Creek | 2001-06-24 | 11:00 | Nitrate | 1.03 | uM
VRW008 | Lion Creek | 2001-06-24 | 11:00 | Phosphate | 0.09 | mg/L
VRW008 | Lion Creek | 2001-06-24 | 11:00 | Phosphate | 2.95 | uM
VRW008 | Lion Creek | 2001-06-24 | 11:00 | TDN | 7.29 | mg/L
VRW008 | Lion Creek | 2001-06-24 | 11:00 | TDN | 24.72 | uM
VRW008 | Lion Creek | 2001-06-24 | 11:00 | TDP | 0.23 | mg/L
VRW008 | Lion Creek | 2001-06-24 | 11:00 | TDP | 7.29 | uM
VRW008 | Lion Creek | 2001-07-14 | 11:55 | Nitrate | 0.03 | mg/L
VRW008 | Lion Creek | 2001-07-14 | 11:55 | Nitrate | 2.48 | uM
VRW008 | Lion Creek | 2001-07-14 | 11:55 | Phosphate | 0.13 | mg/L
VRW008 | Lion Creek | 2001-07-14 | 11:55 | Phosphate | 4.32 | uM
VRW008 | Lion Creek | 2001-07-14 | 11:55 | TDN | 1.54 | mg/L
VRW008 | Lion Creek | 2001-07-14 | 11:55 | TDN | 29.02 | uM
VRW008 | Lion Creek | 2001-07-14 | 11:55 | TDP | 0.05 | mg/L
VRW008 | Lion Creek | 2001-07-14 | 11:55 | TDP | 1.54 | uM
VRW008 | Lion Creek | 2001-08-12 | 13:00 | Nitrate | 0.02 | mg/L
VRW008 | Lion Creek | 2001-08-12 | 13:00 | Nitrate | 1.14 | uM
VRW008 | Lion Creek | 2001-08-12 | 13:00 | Phosphate | 0.14 | mg/L
VRW008 | Lion Creek | 2001-08-12 | 13:00 | Phosphate | 4.62 | uM
VRW008 | Lion Creek | 2001-09-08 |  | Nitrate | 0 | mg/L
VRW008 | Lion Creek | 2001-09-08 |  | Nitrate | 0.22 | uM
VRW008 | Lion Creek | 2001-09-08 |  | Phosphate | 0.12 | mg/L
VRW008 | Lion Creek | 2001-09-08 |  | Phosphate | 3.76 | uM
VRW008 | Lion Creek | 2001-10-14 | 11:40 | Nitrate | 0 | mg/L
VRW008 | Lion Creek | 2001-10-14 | 11:40 | Nitrate | 0.26 | uM
VRW008 | Lion Creek | 2001-10-14 | 11:40 | Phosphate | 0.17 | mg/L
VRW008 | Lion Creek | 2001-10-14 | 11:40 | Phosphate | 5.47 | uM
VRW008 | Lion Creek | 2001-10-14 | 11:40 | TDN | 6.81 | mg/L
VRW008 | Lion Creek | 2001-10-14 | 11:40 | TDN | 20.67 | uM
VRW008 | Lion Creek | 2001-10-14 | 11:40 | TDP | 0.21 | mg/L
VRW008 | Lion Creek | 2001-10-14 | 11:40 | TDP | 6.81 | uM
VRW008 | Lion Creek | 2001-11-03 | 11:08 | Nitrate | 0.02 | mg/L
VRW008 | Lion Creek | 2001-11-03 | 11:08 | Nitrate | 1.41 | uM
VRW008 | Lion Creek | 2001-11-03 | 11:08 | Phosphate | 0.32 | mg/L
VRW008 | Lion Creek | 2001-11-03 | 11:08 | Phosphate | 10.2 | uM
VRW008 | Lion Creek | 2001-11-03 | 11:08 | TDN | 10.01 | mg/L
VRW008 | Lion Creek | 2001-11-03 | 11:08 | TDN | 31.06 | uM
VRW008 | Lion Creek | 2001-11-03 | 11:08 | TDP | 0.31 | mg/L
VRW008 | Lion Creek | 2001-11-03 | 11:08 | TDP | 10.01 | uM
VRW008 | Lion Creek | 2001-12-02 | 11:45 | Nitrate | 0.02 | mg/L
VRW008 | Lion Creek | 2001-12-02 | 11:45 | Nitrate | 1.55 | uM
VRW008 | Lion Creek | 2001-12-02 | 11:45 | Phosphate | 0.21 | mg/L
VRW008 | Lion Creek | 2001-12-02 | 11:45 | Phosphate | 6.8 | uM
VRW008 | Lion Creek | 2001-12-02 | 11:45 | TDN | 4.34 | mg/L
VRW008 | Lion Creek | 2001-12-02 | 11:45 | TDN | 23.17 | uM
VRW008 | Lion Creek | 2001-12-02 | 11:45 | TDP | 0.13 | mg/L
VRW008 | Lion Creek | 2001-12-02 | 11:45 | TDP | 4.34 | uM
VRW008 | Lion Creek | 2002-02-10 | 11:00 | Nitrate | 0 | mg/L
VRW008 | Lion Creek | 2002-02-10 | 11:00 | Nitrate | 0.13 | uM
VRW008 | Lion Creek | 2002-02-10 | 11:00 | Phosphate | 0.12 | mg/L
VRW008 | Lion Creek | 2002-02-10 | 11:00 | Phosphate | 3.71 | uM
VRW008 | Lion Creek | 2002-02-10 | 11:00 | TDN | 5.48 | mg/L
VRW008 | Lion Creek | 2002-02-10 | 11:00 | TDN | 25.66 | uM
VRW008 | Lion Creek | 2002-02-10 | 11:00 | TDP | 0.17 | mg/L
VRW008 | Lion Creek | 2002-02-10 | 11:00 | TDP | 5.48 | uM
VRW008 | Lion Creek | 2002-04-06 | 11:30 | Nitrate | 0.01 | mg/L
VRW008 | Lion Creek | 2002-04-06 | 11:30 | Nitrate | 0.59 | uM
VRW008 | Lion Creek | 2002-04-06 | 11:30 | Phosphate | 0.12 | mg/L
VRW008 | Lion Creek | 2002-04-06 | 11:30 | Phosphate | 3.93 | uM
VRW008 | Lion Creek | 2002-04-06 | 11:30 | TDN | 4.28 | mg/L
VRW008 | Lion Creek | 2002-04-06 | 11:30 | TDN | 23.64 | uM
VRW008 | Lion Creek | 2002-04-06 | 11:30 | TDP | 0.13 | mg/L
VRW008 | Lion Creek | 2002-04-06 | 11:30 | TDP | 4.28 | uM
VRW008 | Lion Creek | 2002-05-05 | 11:20 | Nitrate | 0.01 | mg/L
VRW008 | Lion Creek | 2002-05-05 | 11:20 | Nitrate | 0.41 | uM
VRW008 | Lion Creek | 2002-05-05 | 11:20 | Phosphate | 0.11 | mg/L
VRW008 | Lion Creek | 2002-05-05 | 11:20 | Phosphate | 3.48 | uM
VRW008 | Lion Creek | 2002-05-05 | 11:20 | TDN | 3.89 | mg/L
VRW008 | Lion Creek | 2002-05-05 | 11:20 | TDN | 21.45 | uM
VRW008 | Lion Creek | 2002-05-05 | 11:20 | TDP | 0.12 | mg/L
VRW008 | Lion Creek | 2002-05-05 | 11:20 | TDP | 3.89 | uM
VRW008 | Lion Creek | 2002-06-01 | 10:00 | Nitrate | 0 | mg/L
VRW008 | Lion Creek | 2002-06-01 | 10:00 | Nitrate | 0.28 | uM
VRW008 | Lion Creek | 2002-06-01 | 10:00 | Phosphate | 0.06 | mg/L
VRW008 | Lion Creek | 2002-06-01 | 10:00 | Phosphate | 2.04 | uM
VRW008 | Lion Creek | 2002-06-01 | 10:00 | TDN | 4.43 | mg/L
VRW008 | Lion Creek | 2002-06-01 | 10:00 | TDN | 35.57 | uM
VRW008 | Lion Creek | 2002-06-01 | 10:00 | TDP | 0.14 | mg/L
VRW008 | Lion Creek | 2002-06-01 | 10:00 | TDP | 4.43 | uM
VRW008 | Lion Creek | 2002-07-06 | 11:00 | Nitrate | 0.01 | mg/L
VRW008 | Lion Creek | 2002-07-06 | 11:00 | Nitrate | 0.36 | uM
VRW008 | Lion Creek | 2002-07-06 | 11:00 | Phosphate | 0.11 | mg/L
VRW008 | Lion Creek | 2002-07-06 | 11:00 | Phosphate | 3.67 | uM
VRW008 | Lion Creek | 2002-07-06 | 11:00 | TDN | 8.8 | mg/L
VRW008 | Lion Creek | 2002-07-06 | 11:00 | TDN | 24.2 | uM
VRW008 | Lion Creek | 2002-07-06 | 11:00 | TDP | 0.27 | mg/L
VRW008 | Lion Creek | 2002-07-06 | 11:00 | TDP | 8.8 | uM
VRW008 | Lion Creek | 2002-08-03 | 11:05 | Nitrate | 0.01 | mg/L
VRW008 | Lion Creek | 2002-08-03 | 11:05 | Nitrate | 0.6 | uM
VRW008 | Lion Creek | 2002-08-03 | 11:05 | Phosphate | 0.11 | mg/L
VRW008 | Lion Creek | 2002-08-03 | 11:05 | Phosphate | 3.4 | uM
VRW008 | Lion Creek | 2002-08-03 | 11:05 | TDN | 4.94 | mg/L
VRW008 | Lion Creek | 2002-08-03 | 11:05 | TDN | 28.42 | uM
VRW008 | Lion Creek | 2002-08-03 | 11:05 | TDP | 0.15 | mg/L
VRW008 | Lion Creek | 2002-08-03 | 11:05 | TDP | 4.94 | uM
VRW008 | Lion Creek | 2002-12-07 | 11:15 | Nitrate | 0.22 | mg/L
VRW008 | Lion Creek | 2002-12-07 | 11:15 | Nitrate | 15.51 | uM
VRW008 | Lion Creek | 2002-12-07 | 11:15 | Phosphate | 0.17 | mg/L
VRW008 | Lion Creek | 2002-12-07 | 11:15 | Phosphate | 5.37 | uM
VRW008 | Lion Creek | 2002-12-07 | 11:15 | TDN | 5.05 | mg/L
VRW008 | Lion Creek | 2002-12-07 | 11:15 | TDN | 42.14 | uM
VRW008 | Lion Creek | 2002-12-07 | 11:15 | TDP | 0.16 | mg/L
VRW008 | Lion Creek | 2002-12-07 | 11:15 | TDP | 5.05 | uM
VRW008 | Lion Creek | 2003-01-11 | 11:15 | Nitrate | 0 | mg/L
VRW008 | Lion Creek | 2003-01-11 | 11:15 | Nitrate | 0 | uM
VRW008 | Lion Creek | 2003-01-11 | 11:15 | Phosphate | 0.12 | mg/L
VRW008 | Lion Creek | 2003-01-11 | 11:15 | Phosphate | 3.77 | uM
VRW008 | Lion Creek | 2003-01-11 | 11:15 | TDN | 4.11 | mg/L
VRW008 | Lion Creek | 2003-01-11 | 11:15 | TDN | 26.6 | uM
VRW008 | Lion Creek | 2003-01-11 | 11:15 | TDP | 0.13 | mg/L
VRW008 | Lion Creek | 2003-01-11 | 11:15 | TDP | 4.11 | uM
VRW008 | Lion Creek | 2003-02-01 | 11:30 | Nitrate | 0.01 | mg/L
VRW008 | Lion Creek | 2003-02-01 | 11:30 | Nitrate | 0.61 | uM
VRW008 | Lion Creek | 2003-02-01 | 11:30 | Phosphate | 0.15 | mg/L
VRW008 | Lion Creek | 2003-02-01 | 11:30 | Phosphate | 4.71 | uM
VRW008 | Lion Creek | 2003-02-01 | 11:30 | TDN | 4.91 | mg/L
VRW008 | Lion Creek | 2003-02-01 | 11:30 | TDN | 23.34 | uM
VRW008 | Lion Creek | 2003-02-01 | 11:30 | TDP | 0.15 | mg/L
VRW008 | Lion Creek | 2003-02-01 | 11:30 | TDP | 4.91 | uM
VRW008 | Lion Creek | 2003-03-01 | 11:10 | Nitrate | 0 | mg/L
VRW008 | Lion Creek | 2003-03-01 | 11:10 | Nitrate | 0 | uM
VRW008 | Lion Creek | 2003-03-01 | 11:10 | Phosphate | 0.12 | mg/L
VRW008 | Lion Creek | 2003-03-01 | 11:10 | Phosphate | 4 | uM
VRW008 | Lion Creek | 2003-03-01 | 11:10 | TDN | 3.87 | mg/L
VRW008 | Lion Creek | 2003-03-01 | 11:10 | TDN | 26.35 | uM
VRW008 | Lion Creek | 2003-03-01 | 11:10 | TDP | 0.12 | mg/L
VRW008 | Lion Creek | 2003-03-01 | 11:10 | TDP | 3.87 | uM
VRW008 | Lion Creek | 2003-04-05 | 11:15 | Nitrate | 0 | mg/L
VRW008 | Lion Creek | 2003-04-05 | 11:15 | Nitrate | 0 | uM
VRW008 | Lion Creek | 2003-04-05 | 11:15 | Phosphate | 0.14 | mg/L
VRW008 | Lion Creek | 2003-04-05 | 11:15 | Phosphate | 4.41 | uM
VRW008 | Lion Creek | 2003-04-05 | 11:15 | TDN | 4.79 | mg/L
VRW008 | Lion Creek | 2003-04-05 | 11:15 | TDN | 26.77 | uM
VRW008 | Lion Creek | 2003-04-05 | 11:15 | TDP | 0.15 | mg/L
VRW008 | Lion Creek | 2003-04-05 | 11:15 | TDP | 4.79 | uM
VRW008 | Lion Creek | 2003-06-07 | 11:05 | Nitrate | 0 | mg/L
VRW008 | Lion Creek | 2003-06-07 | 11:05 | Nitrate | 0 | uM
VRW008 | Lion Creek | 2003-06-07 | 11:05 | Phosphate | 0.13 | mg/L
VRW008 | Lion Creek | 2003-06-07 | 11:05 | Phosphate | 4.05 | uM
VRW008 | Lion Creek | 2003-06-07 | 11:05 | TDN | 3.56 | mg/L
VRW008 | Lion Creek | 2003-06-07 | 11:05 | TDN | 19.67 | uM
VRW008 | Lion Creek | 2003-06-07 | 11:05 | TDP | 0.11 | mg/L
VRW008 | Lion Creek | 2003-06-07 | 11:05 | TDP | 3.56 | uM
VRW008 | Lion Creek | 2003-07-12 | 11:45 | Nitrate | 0 | mg/L
VRW008 | Lion Creek | 2003-07-12 | 11:45 | Nitrate | 0.31 | uM
VRW008 | Lion Creek | 2003-07-12 | 11:45 | Phosphate | 0.13 | mg/L
VRW008 | Lion Creek | 2003-07-12 | 11:45 | Phosphate | 4.29 | uM
VRW008 | Lion Creek | 2003-07-12 | 11:45 | TDN | 4.47 | mg/L
VRW008 | Lion Creek | 2003-07-12 | 11:45 | TDN | 26.51 | uM
VRW008 | Lion Creek | 2003-07-12 | 11:45 | TDP | 0.14 | mg/L
VRW008 | Lion Creek | 2003-07-12 | 11:45 | TDP | 4.47 | uM
VRW008 | Lion Creek | 2003-08-02 | 11:05 | Nitrate | 0.01 | mg/L
VRW008 | Lion Creek | 2003-08-02 | 11:05 | Nitrate | 0.41 | uM
VRW008 | Lion Creek | 2003-08-02 | 11:05 | Phosphate | 0.08 | mg/L
VRW008 | Lion Creek | 2003-08-02 | 11:05 | Phosphate | 2.67 | uM
VRW008 | Lion Creek | 2003-08-02 | 11:05 | TDN | 3.4 | mg/L
VRW008 | Lion Creek | 2003-08-02 | 11:05 | TDN | 27 | uM
VRW008 | Lion Creek | 2003-08-02 | 11:05 | TDP | 0.11 | mg/L
VRW008 | Lion Creek | 2003-08-02 | 11:05 | TDP | 3.4 | uM
VRW008 | Lion Creek | 2003-09-06 | 11:10 | Nitrate | 0.01 | mg/L
VRW008 | Lion Creek | 2003-09-06 | 11:10 | Nitrate | 0.84 | uM
VRW008 | Lion Creek | 2003-09-06 | 11:10 | Phosphate | 0.13 | mg/L
VRW008 | Lion Creek | 2003-09-06 | 11:10 | Phosphate | 4.09 | uM
VRW008 | Lion Creek | 2003-09-06 | 11:10 | TDN | 3.66 | mg/L
VRW008 | Lion Creek | 2003-09-06 | 11:10 | TDN | 31.83 | uM
VRW008 | Lion Creek | 2003-09-06 | 11:10 | TDP | 0.11 | mg/L
VRW008 | Lion Creek | 2003-09-06 | 11:10 | TDP | 3.66 | uM
VRW008 | Lion Creek | 2003-11-01 | 11:12 | Nitrate | 0.07 | mg/L
VRW008 | Lion Creek | 2003-11-01 | 11:12 | Nitrate | 4.67 | uM
VRW008 | Lion Creek | 2003-11-01 | 11:12 | Phosphate | 0.17 | mg/L
VRW008 | Lion Creek | 2003-11-01 | 11:12 | Phosphate | 5.34 | uM
VRW008 | Lion Creek | 2003-11-01 | 11:12 | TDN | 7.36 | mg/L
VRW008 | Lion Creek | 2003-11-01 | 11:12 | TDN | 84.68 | uM
VRW008 | Lion Creek | 2003-11-01 | 11:12 | TDP | 0.23 | mg/L
VRW008 | Lion Creek | 2003-11-01 | 11:12 | TDP | 7.36 | uM
VRW008 | Lion Creek | 2004-01-10 | 10:12 | Nitrate | 0.23 | mg/L
VRW008 | Lion Creek | 2004-01-10 | 10:12 | Nitrate | 16.58 | uM
VRW008 | Lion Creek | 2004-01-10 | 10:12 | Phosphate | 0.14 | mg/L
VRW008 | Lion Creek | 2004-01-10 | 10:12 | Phosphate | 4.39 | uM
VRW008 | Lion Creek | 2004-01-10 | 10:12 | TDN | 4.87 | mg/L
VRW008 | Lion Creek | 2004-01-10 | 10:12 | TDN | 43.25 | uM
VRW008 | Lion Creek | 2004-01-10 | 10:12 | TDP | 0.15 | mg/L
VRW008 | Lion Creek | 2004-01-10 | 10:12 | TDP | 4.87 | uM
VRW008 | Lion Creek | 2004-02-07 | 11:00 | Nitrate | 0 | mg/L
VRW008 | Lion Creek | 2004-02-07 | 11:00 | Nitrate | 0 | uM
VRW008 | Lion Creek | 2004-02-07 | 11:00 | Phosphate | 0.13 | mg/L
VRW008 | Lion Creek | 2004-02-07 | 11:00 | Phosphate | 4.11 | uM
VRW008 | Lion Creek | 2004-02-07 | 11:00 | TDN | 4.56 | mg/L
VRW008 | Lion Creek | 2004-02-07 | 11:00 | TDN | 22.57 | uM
VRW008 | Lion Creek | 2004-02-07 | 11:00 | TDP | 0.14 | mg/L
VRW008 | Lion Creek | 2004-02-07 | 11:00 | TDP | 4.56 | uM
VRW008 | Lion Creek | 2004-03-06 | 10:12 | Nitrate | 0.26 | mg/L
VRW008 | Lion Creek | 2004-03-06 | 10:12 | Nitrate | 18.42 | uM
VRW008 | Lion Creek | 2004-03-06 | 10:12 | Phosphate | 0.12 | mg/L
VRW008 | Lion Creek | 2004-03-06 | 10:12 | Phosphate | 4.03 | uM
VRW008 | Lion Creek | 2004-03-06 | 10:12 | TDN | 4.17 | mg/L
VRW008 | Lion Creek | 2004-03-06 | 10:12 | TDN | 52.1 | uM
VRW008 | Lion Creek | 2004-03-06 | 10:12 | TDP | 0.13 | mg/L
VRW008 | Lion Creek | 2004-03-06 | 10:12 | TDP | 4.17 | uM
VRW008 | Lion Creek | 2004-04-03 | 10:52 | Nitrate | 0 | mg/L
VRW008 | Lion Creek | 2004-04-03 | 10:52 | Nitrate | 0.36 | uM
VRW008 | Lion Creek | 2004-04-03 | 10:52 | Phosphate | 0.13 | mg/L
VRW008 | Lion Creek | 2004-04-03 | 10:52 | Phosphate | 4.29 | uM
VRW008 | Lion Creek | 2004-04-03 | 10:52 | TDN | 3.86 | mg/L
VRW008 | Lion Creek | 2004-04-03 | 10:52 | TDN | 28.41 | uM
VRW008 | Lion Creek | 2004-04-03 | 10:52 | TDP | 0.12 | mg/L
VRW008 | Lion Creek | 2004-04-03 | 10:52 | TDP | 3.86 | uM
VRW008 | Lion Creek | 2004-05-01 | 10:52 | Nitrate | 0 | mg/L
VRW008 | Lion Creek | 2004-05-01 | 10:52 | Nitrate | 0 | uM
VRW008 | Lion Creek | 2004-05-01 | 10:52 | Phosphate | 0.1 | mg/L
VRW008 | Lion Creek | 2004-05-01 | 10:52 | Phosphate | 3.29 | uM
VRW008 | Lion Creek | 2004-05-01 | 10:52 | TDN | 2.06 | mg/L
VRW008 | Lion Creek | 2004-05-01 | 10:52 | TDN | 26.25 | uM
VRW008 | Lion Creek | 2004-05-01 | 10:52 | TDP | 0.06 | mg/L
VRW008 | Lion Creek | 2004-05-01 | 10:52 | TDP | 2.06 | uM
VRW008 | Lion Creek | 2004-06-05 | 10:52 | Nitrate | 0 | mg/L
VRW008 | Lion Creek | 2004-06-05 | 10:52 | Nitrate | 0 | uM
VRW008 | Lion Creek | 2004-06-05 | 10:52 | Phosphate | 0.08 | mg/L
VRW008 | Lion Creek | 2004-06-05 | 10:52 | Phosphate | 2.7 | uM
VRW008 | Lion Creek | 2004-06-05 | 10:52 | TDN | 3.18 | mg/L
VRW008 | Lion Creek | 2004-06-05 | 10:52 | TDN | 34.68 | uM
VRW008 | Lion Creek | 2004-06-05 | 10:52 | TDP | 0.1 | mg/L
VRW008 | Lion Creek | 2004-06-05 | 10:52 | TDP | 3.18 | uM
VRW008 | Lion Creek | 2004-07-10 | 10:52 | Nitrate | 0.01 | mg/L
VRW008 | Lion Creek | 2004-07-10 | 10:52 | Nitrate | 0.99 | uM
VRW008 | Lion Creek | 2004-07-10 | 10:52 | Phosphate | 0.03 | mg/L
VRW008 | Lion Creek | 2004-07-10 | 10:52 | Phosphate | 0.99 | uM
VRW008 | Lion Creek | 2004-07-10 | 10:52 | TDN | 1.46 | mg/L
VRW008 | Lion Creek | 2004-07-10 | 10:52 | TDN | 51.52 | uM
VRW008 | Lion Creek | 2004-07-10 | 10:52 | TDP | 0.05 | mg/L
VRW008 | Lion Creek | 2004-07-10 | 10:52 | TDP | 1.46 | uM
VRW008 | Lion Creek | 2004-11-06 | 10:47 | Nitrate | 0.06 | mg/L
VRW008 | Lion Creek | 2004-11-06 | 10:47 | Nitrate | 3.95 | uM
VRW008 | Lion Creek | 2004-11-06 | 10:47 | Phosphate | 0.14 | mg/L
VRW008 | Lion Creek | 2004-11-06 | 10:47 | Phosphate | 4.38 | uM
VRW008 | Lion Creek | 2004-11-06 | 10:47 | TDN | 4.77 | mg/L
VRW008 | Lion Creek | 2004-11-06 | 10:47 | TDN | 34.47 | uM
VRW008 | Lion Creek | 2004-11-06 | 10:47 | TDP | 0.15 | mg/L
VRW008 | Lion Creek | 2004-11-06 | 10:47 | TDP | 4.77 | uM
VRW008 | Lion Creek | 2004-12-04 | 10:47 | Nitrate | 0.03 | mg/L
VRW008 | Lion Creek | 2004-12-04 | 10:47 | Nitrate | 2.09 | uM
VRW008 | Lion Creek | 2004-12-04 | 10:47 | Phosphate | 0.23 | mg/L
VRW008 | Lion Creek | 2004-12-04 | 10:47 | Phosphate | 7.38 | uM
VRW008 | Lion Creek | 2004-12-04 | 10:47 | TDN | 5.16 | mg/L
VRW008 | Lion Creek | 2004-12-04 | 10:47 | TDN | 34.32 | uM
VRW008 | Lion Creek | 2004-12-04 | 10:47 | TDP | 0.16 | mg/L
VRW008 | Lion Creek | 2004-12-04 | 10:47 | TDP | 5.16 | uM
VRW008 | Lion Creek | 2005-02-05 | 10:47 | Nitrate | 2.62 | mg/L
VRW008 | Lion Creek | 2005-02-05 | 10:47 | Nitrate | 187 | uM
VRW008 | Lion Creek | 2005-02-05 | 10:47 | Phosphate | 0.12 | mg/L
VRW008 | Lion Creek | 2005-02-05 | 10:47 | Phosphate | 3.87 | uM
VRW008 | Lion Creek | 2005-02-05 | 10:47 | TDN | 1.26 | mg/L
VRW008 | Lion Creek | 2005-02-05 | 10:47 | TDN | 251.96 | uM
VRW008 | Lion Creek | 2005-02-05 | 10:47 | TDP | 0.04 | mg/L
VRW008 | Lion Creek | 2005-02-05 | 10:47 | TDP | 1.26 | uM
VRW008 | Lion Creek | 2005-03-05 | 10:47 | Nitrate | 2.28 | mg/L
VRW008 | Lion Creek | 2005-03-05 | 10:47 | Nitrate | 162.55 | uM
VRW008 | Lion Creek | 2005-03-05 | 10:47 | Phosphate | 0.13 | mg/L
VRW008 | Lion Creek | 2005-03-05 | 10:47 | Phosphate | 4.19 | uM
VRW008 | Lion Creek | 2005-03-05 | 10:47 | TDN | 1.08 | mg/L
VRW008 | Lion Creek | 2005-03-05 | 10:47 | TDN | 204.38 | uM
VRW008 | Lion Creek | 2005-03-05 | 10:47 | TDP | 0.03 | mg/L
VRW008 | Lion Creek | 2005-03-05 | 10:47 | TDP | 1.08 | uM
VRW008 | Lion Creek | 2005-04-02 | 10:47 | Nitrate | 2.32 | mg/L
VRW008 | Lion Creek | 2005-04-02 | 10:47 | Nitrate | 165.97 | uM
VRW008 | Lion Creek | 2005-04-02 | 10:47 | Phosphate | 0.04 | mg/L
VRW008 | Lion Creek | 2005-04-02 | 10:47 | Phosphate | 1.16 | uM
VRW008 | Lion Creek | 2005-04-02 | 10:47 | TDN | 0.3 | mg/L
VRW008 | Lion Creek | 2005-04-02 | 10:47 | TDN | 192.45 | uM
VRW008 | Lion Creek | 2005-04-02 | 10:47 | TDP | 0.01 | mg/L
VRW008 | Lion Creek | 2005-04-02 | 10:47 | TDP | 0.3 | uM
VRW008 | Lion Creek | 2005-05-07 | 10:47 | Nitrate | 1.05 | mg/L
VRW008 | Lion Creek | 2005-05-07 | 10:47 | Nitrate | 74.82 | uM
VRW008 | Lion Creek | 2005-05-07 | 10:47 | Phosphate | 0.02 | mg/L
VRW008 | Lion Creek | 2005-05-07 | 10:47 | Phosphate | 0.6 | uM
VRW008 | Lion Creek | 2005-05-07 | 10:47 | TDN | 0.98 | mg/L
VRW008 | Lion Creek | 2005-05-07 | 10:47 | TDN | 107.94 | uM
VRW008 | Lion Creek | 2005-05-07 | 10:47 | TDP | 0.03 | mg/L
VRW008 | Lion Creek | 2005-05-07 | 10:47 | TDP | 0.98 | uM
VRW008 | Lion Creek | 2005-06-04 | 10:47 | Nitrate | 0 | mg/L
VRW008 | Lion Creek | 2005-06-04 | 10:47 | Nitrate | 0 | uM
VRW008 | Lion Creek | 2005-06-04 | 10:47 | Phosphate | 0.02 | mg/L
VRW008 | Lion Creek | 2005-06-04 | 10:47 | Phosphate | 0.57 | uM
VRW008 | Lion Creek | 2005-06-04 | 10:47 | TDN | 0.48 | mg/L
VRW008 | Lion Creek | 2005-06-04 | 10:47 | TDN | 32 | uM
VRW008 | Lion Creek | 2005-06-04 | 10:47 | TDP | 0.01 | mg/L
VRW008 | Lion Creek | 2005-06-04 | 10:47 | TDP | 0.48 | uM
VRW008 | Lion Creek | 2005-07-09 | 10:47 | Nitrate | 0 | mg/L
VRW008 | Lion Creek | 2005-07-09 | 10:47 | Nitrate | 0 | uM
VRW008 | Lion Creek | 2005-07-09 | 10:47 | Phosphate | 0.02 | mg/L
VRW008 | Lion Creek | 2005-07-09 | 10:47 | Phosphate | 0.57 | uM
VRW008 | Lion Creek | 2005-07-09 | 10:47 | TDN | 1.25 | mg/L
VRW008 | Lion Creek | 2005-07-09 | 10:47 | TDN | 30.06 | uM
VRW008 | Lion Creek | 2005-07-09 | 10:47 | TDP | 0.04 | mg/L
VRW008 | Lion Creek | 2005-07-09 | 10:47 | TDP | 1.25 | uM
VRW008 | Lion Creek | 2005-08-06 | 10:47 | Nitrate | 0.03 | mg/L
VRW008 | Lion Creek | 2005-08-06 | 10:47 | Nitrate | 1.96 | uM
VRW008 | Lion Creek | 2005-08-06 | 10:47 | Phosphate | 0.07 | mg/L
VRW008 | Lion Creek | 2005-08-06 | 10:47 | Phosphate | 2.1 | uM
VRW008 | Lion Creek | 2005-08-06 | 10:47 | TDN | 2.62 | mg/L
VRW008 | Lion Creek | 2005-08-06 | 10:47 | TDN | 34.46 | uM
VRW008 | Lion Creek | 2005-08-06 | 10:47 | TDP | 0.08 | mg/L
VRW008 | Lion Creek | 2005-08-06 | 10:47 | TDP | 2.62 | uM
VRW008 | Lion Creek | 2005-09-10 | 10:47 | Nitrate | 0 | mg/L
VRW008 | Lion Creek | 2005-09-10 | 10:47 | Nitrate | 0.26 | uM
VRW008 | Lion Creek | 2005-09-10 | 10:47 | Phosphate | 0.07 | mg/L
VRW008 | Lion Creek | 2005-09-10 | 10:47 | Phosphate | 2.28 | uM
VRW008 | Lion Creek | 2005-09-10 | 10:47 | TDN | 2.17 | mg/L
VRW008 | Lion Creek | 2005-09-10 | 10:47 | TDN | 24.55 | uM
VRW008 | Lion Creek | 2005-09-10 | 10:47 | TDP | 0.07 | mg/L
VRW008 | Lion Creek | 2005-09-10 | 10:47 | TDP | 2.17 | uM
VRW008 | Lion Creek | 2005-10-01 |  | Nitrate | 0.01 | mg/L
VRW008 | Lion Creek | 2005-10-01 |  | Nitrate | 0.61 | uM
VRW008 | Lion Creek | 2005-10-01 |  | Phosphate | 0.08 | mg/L
VRW008 | Lion Creek | 2005-10-01 |  | Phosphate | 2.69 | uM
VRW008 | Lion Creek | 2005-10-01 |  | TDN | 2.57 | mg/L
VRW008 | Lion Creek | 2005-10-01 |  | TDN | 26.05 | uM
VRW008 | Lion Creek | 2005-10-01 |  | TDP | 0.08 | mg/L
VRW008 | Lion Creek | 2005-10-01 |  | TDP | 2.57 | uM
VRW008 | Lion Creek | 2005-11-05 |  | Nitrate | 0.02 | mg/L
VRW008 | Lion Creek | 2005-11-05 |  | Nitrate | 1.68 | uM
VRW008 | Lion Creek | 2005-11-05 |  | Phosphate | 0.1 | mg/L
VRW008 | Lion Creek | 2005-11-05 |  | Phosphate | 3.33 | uM
VRW008 | Lion Creek | 2005-11-05 |  | TDN | 1.78 | mg/L
VRW008 | Lion Creek | 2005-11-05 |  | TDN | 22.75 | uM
VRW008 | Lion Creek | 2005-11-05 |  | TDP | 0.06 | mg/L
VRW008 | Lion Creek | 2005-11-05 |  | TDP | 1.78 | uM
VRW008 | Lion Creek | 2005-12-03 |  | Nitrate | 0.01 | mg/L
VRW008 | Lion Creek | 2005-12-03 |  | Nitrate | 0.81 | uM
VRW008 | Lion Creek | 2005-12-03 |  | Phosphate | 0.04 | mg/L
VRW008 | Lion Creek | 2005-12-03 |  | Phosphate | 1.34 | uM
VRW008 | Lion Creek | 2005-12-03 |  | TDN | 1.64 | mg/L
VRW008 | Lion Creek | 2005-12-03 |  | TDN | 27.79 | uM
VRW008 | Lion Creek | 2005-12-03 |  | TDP | 0.05 | mg/L
VRW008 | Lion Creek | 2005-12-03 |  | TDP | 1.64 | uM
VRW008 | Lion Creek | 2006-01-07 |  | Nitrate | 0.93 | mg/L
VRW008 | Lion Creek | 2006-01-07 |  | Nitrate | 66.27 | uM
VRW008 | Lion Creek | 2006-01-07 |  | Phosphate | 0.1 | mg/L
VRW008 | Lion Creek | 2006-01-07 |  | Phosphate | 3.12 | uM
VRW008 | Lion Creek | 2006-01-07 |  | TDN | 3.29 | mg/L
VRW008 | Lion Creek | 2006-01-07 |  | TDN | 101.11 | uM
VRW008 | Lion Creek | 2006-01-07 |  | TDP | 0.1 | mg/L
VRW008 | Lion Creek | 2006-01-07 |  | TDP | 3.29 | uM
VRW008 | Lion Creek | 2006-02-04 |  | Nitrate | 0.04 | mg/L
VRW008 | Lion Creek | 2006-02-04 |  | Nitrate | 2.98 | uM
VRW008 | Lion Creek | 2006-02-04 |  | Phosphate | 0.04 | mg/L
VRW008 | Lion Creek | 2006-02-04 |  | Phosphate | 1.27 | uM
VRW008 | Lion Creek | 2006-02-04 |  | TDN | 1.94 | mg/L
VRW008 | Lion Creek | 2006-02-04 |  | TDN | 35.16 | uM
VRW008 | Lion Creek | 2006-02-04 |  | TDP | 0.06 | mg/L
VRW008 | Lion Creek | 2006-02-04 |  | TDP | 1.94 | uM
VRW008 | Lion Creek | 2006-03-04 |  | Nitrate | 1.01 | mg/L
VRW008 | Lion Creek | 2006-03-04 |  | Nitrate | 72.41 | uM
VRW008 | Lion Creek | 2006-03-04 |  | Phosphate | 0.14 | mg/L
VRW008 | Lion Creek | 2006-03-04 |  | Phosphate | 4.52 | uM
VRW008 | Lion Creek | 2006-03-04 |  | TDN | 3.81 | mg/L
VRW008 | Lion Creek | 2006-03-04 |  | TDN | 101.01 | uM
VRW008 | Lion Creek | 2006-03-04 |  | TDP | 0.12 | mg/L
VRW008 | Lion Creek | 2006-03-04 |  | TDP | 3.81 | uM
VRW008 | Lion Creek | 2006-04-01 |  | Nitrate | 1.04 | mg/L
VRW008 | Lion Creek | 2006-04-01 |  | Nitrate | 74.4 | uM
VRW008 | Lion Creek | 2006-04-01 |  | Phosphate | 0.15 | mg/L
VRW008 | Lion Creek | 2006-04-01 |  | Phosphate | 4.8 | uM
VRW008 | Lion Creek | 2006-04-01 |  | TDN | 6.22 | mg/L
VRW008 | Lion Creek | 2006-04-01 |  | TDN | 112.12 | uM
VRW008 | Lion Creek | 2006-04-01 |  | TDP | 0.19 | mg/L
VRW008 | Lion Creek | 2006-04-01 |  | TDP | 6.22 | uM
VRW008 | Lion Creek | 2006-05-06 |  | Nitrate | 0.06 | mg/L
VRW008 | Lion Creek | 2006-05-06 |  | Nitrate | 4.06 | uM
VRW008 | Lion Creek | 2006-05-06 |  | Phosphate | 0.02 | mg/L
VRW008 | Lion Creek | 2006-05-06 |  | Phosphate | 0.59 | uM
VRW008 | Lion Creek | 2006-05-06 |  | TDN | 0.98 | mg/L
VRW008 | Lion Creek | 2006-05-06 |  | TDN | 30.41 | uM
VRW008 | Lion Creek | 2006-05-06 |  | TDP | 0.03 | mg/L
VRW008 | Lion Creek | 2006-05-06 |  | TDP | 0.98 | uM
VRW008 | Lion Creek | 2006-06-03 |  | Nitrate | 0 | mg/L
VRW008 | Lion Creek | 2006-06-03 |  | Nitrate | 0.02 | uM
VRW008 | Lion Creek | 2006-06-03 |  | Phosphate | 0.03 | mg/L
VRW008 | Lion Creek | 2006-06-03 |  | Phosphate | 1.04 | uM
VRW008 | Lion Creek | 2006-06-03 |  | TDN | 1.17 | mg/L
VRW008 | Lion Creek | 2006-06-03 |  | TDN | 31.57 | uM
VRW008 | Lion Creek | 2006-06-03 |  | TDP | 0.04 | mg/L
VRW008 | Lion Creek | 2006-06-03 |  | TDP | 1.17 | uM
VRW008 | Lion Creek | 2006-07-08 |  | Nitrate | 0.01 | mg/L
VRW008 | Lion Creek | 2006-07-08 |  | Nitrate | 0.9 | uM
VRW008 | Lion Creek | 2006-07-08 |  | Phosphate | 0.32 | mg/L
VRW008 | Lion Creek | 2006-07-08 |  | Phosphate | 10.34 | uM
VRW008 | Lion Creek | 2006-07-08 |  | TDN | 0.6 | mg/L
VRW008 | Lion Creek | 2006-07-08 |  | TDN | 31.32 | uM
VRW008 | Lion Creek | 2006-07-08 |  | TDP | 0.02 | mg/L
VRW008 | Lion Creek | 2006-07-08 |  | TDP | 0.6 | uM
VRW008 | Lion Creek | 2006-08-05 |  | Nitrate | 0 | mg/L
VRW008 | Lion Creek | 2006-08-05 |  | Nitrate | 0.19 | uM
VRW008 | Lion Creek | 2006-08-05 |  | Phosphate | 0.06 | mg/L
VRW008 | Lion Creek | 2006-08-05 |  | Phosphate | 2.05 | uM
VRW008 | Lion Creek | 2006-08-05 |  | TDN | 0.99 | mg/L
VRW008 | Lion Creek | 2006-08-05 |  | TDN | 32.7 | uM
VRW008 | Lion Creek | 2006-08-05 |  | TDP | 0.03 | mg/L
VRW008 | Lion Creek | 2006-08-05 |  | TDP | 0.99 | uM
VRW008 | Lion Creek | 2006-09-09 |  | Nitrate | 0.01 | mg/L
VRW008 | Lion Creek | 2006-09-09 |  | Nitrate | 0.51 | uM
VRW008 | Lion Creek | 2006-09-09 |  | Phosphate | 0.07 | mg/L
VRW008 | Lion Creek | 2006-09-09 |  | Phosphate | 2.35 | uM
VRW008 | Lion Creek | 2006-09-09 |  | TDN | 3.1 | mg/L
VRW008 | Lion Creek | 2006-09-09 |  | TDN | 28.05 | uM
VRW008 | Lion Creek | 2006-09-09 |  | TDP | 0.1 | mg/L
VRW008 | Lion Creek | 2006-09-09 |  | TDP | 3.1 | uM
VRW008 | Lion Creek | 2006-10-07 |  | Nitrate | 0.01 | mg/L
VRW008 | Lion Creek | 2006-10-07 |  | Nitrate | 0.98 | uM
VRW008 | Lion Creek | 2006-10-07 |  | Phosphate | 0.08 | mg/L
VRW008 | Lion Creek | 2006-10-07 |  | Phosphate | 2.53 | uM
VRW008 | Lion Creek | 2006-10-07 |  | TDN | 1.87 | mg/L
VRW008 | Lion Creek | 2006-10-07 |  | TDN | 31.26 | uM
VRW008 | Lion Creek | 2006-10-07 |  | TDP | 0.06 | mg/L
VRW008 | Lion Creek | 2006-10-07 |  | TDP | 1.87 | uM
VRW008 | Lion Creek | 2006-11-04 |  | Nitrate | 0 | mg/L
VRW008 | Lion Creek | 2006-11-04 |  | Nitrate | 0.07 | uM
VRW008 | Lion Creek | 2006-11-04 |  | Phosphate | 0.08 | mg/L
VRW008 | Lion Creek | 2006-11-04 |  | Phosphate | 2.55 | uM
VRW008 | Lion Creek | 2006-11-04 |  | TDN | 2.44 | mg/L
VRW008 | Lion Creek | 2006-11-04 |  | TDN | 36.77 | uM
VRW008 | Lion Creek | 2006-11-04 |  | TDP | 0.08 | mg/L
VRW008 | Lion Creek | 2006-11-04 |  | TDP | 2.44 | uM
VRW008 | Lion Creek | 2006-12-02 |  | Nitrate | 0 | mg/L
VRW008 | Lion Creek | 2006-12-02 |  | Nitrate | 0.25 | uM
VRW008 | Lion Creek | 2006-12-02 |  | Phosphate | 0.05 | mg/L
VRW008 | Lion Creek | 2006-12-02 |  | Phosphate | 1.61 | uM
VRW008 | Lion Creek | 2006-12-02 |  | TDN | 1.8 | mg/L
VRW008 | Lion Creek | 2006-12-02 |  | TDN | 31.46 | uM
VRW008 | Lion Creek | 2006-12-02 |  | TDP | 0.06 | mg/L
VRW008 | Lion Creek | 2006-12-02 |  | TDP | 1.8 | uM
VRW008 | Lion Creek | 2007-01-06 |  | Nitrate | 0 | mg/L
VRW008 | Lion Creek | 2007-01-06 |  | Nitrate | 0 | uM
VRW008 | Lion Creek | 2007-01-06 |  | Phosphate | 0.09 | mg/L
VRW008 | Lion Creek | 2007-01-06 |  | Phosphate | 2.84 | uM
VRW008 | Lion Creek | 2007-01-06 |  | TDN | 2.58 | mg/L
VRW008 | Lion Creek | 2007-01-06 |  | TDN | 39.36 | uM
VRW008 | Lion Creek | 2007-01-06 |  | TDP | 0.08 | mg/L
VRW008 | Lion Creek | 2007-01-06 |  | TDP | 2.58 | uM
VRW008 | Lion Creek | 2007-02-03 |  | Nitrate | 0 | mg/L
VRW008 | Lion Creek | 2007-02-03 |  | Nitrate | 0 | uM
VRW008 | Lion Creek | 2007-02-03 |  | Phosphate | 0.07 | mg/L
VRW008 | Lion Creek | 2007-02-03 |  | Phosphate | 2.19 | uM
VRW008 | Lion Creek | 2007-02-03 |  | TDN | 3.91 | mg/L
VRW008 | Lion Creek | 2007-02-03 |  | TDN | 74.81 | uM
VRW008 | Lion Creek | 2007-02-03 |  | TDP | 0.12 | mg/L
VRW008 | Lion Creek | 2007-02-03 |  | TDP | 3.91 | uM
VRW008 | Lion Creek | 2007-03-03 |  | Nitrate | 0 | mg/L
VRW008 | Lion Creek | 2007-03-03 |  | Nitrate | 0 | uM
VRW008 | Lion Creek | 2007-03-03 |  | Phosphate | 0.05 | mg/L
VRW008 | Lion Creek | 2007-03-03 |  | Phosphate | 1.6 | uM
VRW008 | Lion Creek | 2007-03-03 |  | TDN | 1.97 | mg/L
VRW008 | Lion Creek | 2007-03-03 |  | TDN | 94.25 | uM
VRW008 | Lion Creek | 2007-03-03 |  | TDP | 0.06 | mg/L
VRW008 | Lion Creek | 2007-03-03 |  | TDP | 1.97 | uM
VRW008 | Lion Creek | 2007-03-31 |  | Nitrate | 0 | mg/L
VRW008 | Lion Creek | 2007-03-31 |  | Nitrate | 0 | uM
VRW008 | Lion Creek | 2007-03-31 |  | Phosphate | 0.06 | mg/L
VRW008 | Lion Creek | 2007-03-31 |  | Phosphate | 1.94 | uM
VRW008 | Lion Creek | 2007-03-31 |  | TDN | 1.44 | mg/L
VRW008 | Lion Creek | 2007-03-31 |  | TDN | 39.65 | uM
VRW008 | Lion Creek | 2007-03-31 |  | TDP | 0.04 | mg/L
VRW008 | Lion Creek | 2007-03-31 |  | TDP | 1.44 | uM
VRW008 | Lion Creek | 2007-05-05 |  | Nitrate | 0 | mg/L
VRW008 | Lion Creek | 2007-05-05 |  | Nitrate | 0.05 | uM
VRW008 | Lion Creek | 2007-05-05 |  | Phosphate | 0.04 | mg/L
VRW008 | Lion Creek | 2007-05-05 |  | Phosphate | 1.37 | uM
VRW008 | Lion Creek | 2007-05-05 |  | TDN | 1.38 | mg/L
VRW008 | Lion Creek | 2007-05-05 |  | TDN | 45.72 | uM
VRW008 | Lion Creek | 2007-05-05 |  | TDP | 0.04 | mg/L
VRW008 | Lion Creek | 2007-05-05 |  | TDP | 1.38 | uM
VRW008 | Lion Creek | 2007-06-02 |  | Nitrate | 0.01 | mg/L
VRW008 | Lion Creek | 2007-06-02 |  | Nitrate | 0.56 | uM
VRW008 | Lion Creek | 2007-06-02 |  | Phosphate | 0 | mg/L
VRW008 | Lion Creek | 2007-06-02 |  | Phosphate | 0.04 | uM
VRW008 | Lion Creek | 2007-06-02 |  | TDN | 0.67 | mg/L
VRW008 | Lion Creek | 2007-06-02 |  | TDN | 45.95 | uM
VRW008 | Lion Creek | 2007-06-02 |  | TDP | 0.02 | mg/L
VRW008 | Lion Creek | 2007-06-02 |  | TDP | 0.67 | uM
VRW008 | Lion Creek | 2007-07-07 |  | Nitrate | 0.82 | mg/L
VRW008 | Lion Creek | 2007-07-07 |  | Nitrate | 58.42 | uM
VRW008 | Lion Creek | 2007-07-07 |  | Phosphate | 0.02 | mg/L
VRW008 | Lion Creek | 2007-07-07 |  | Phosphate | 0.56 | uM
VRW008 | Lion Creek | 2007-07-07 |  | TDN | 0.19 | mg/L
VRW008 | Lion Creek | 2007-07-07 |  | TDN | 75.91 | uM
VRW008 | Lion Creek | 2007-07-07 |  | TDP | 0.01 | mg/L
VRW008 | Lion Creek | 2007-07-07 |  | TDP | 0.19 | uM
VRW008 | Lion Creek | 2007-08-04 |  | Nitrate | 0.18 | mg/L
VRW008 | Lion Creek | 2007-08-04 |  | Nitrate | 12.73 | uM
VRW008 | Lion Creek | 2007-08-04 |  | Phosphate | 0.01 | mg/L
VRW008 | Lion Creek | 2007-08-04 |  | Phosphate | 0.24 | uM
VRW008 | Lion Creek | 2007-08-04 |  | TDN | 0.17 | mg/L
VRW008 | Lion Creek | 2007-08-04 |  | TDN | 50.54 | uM
VRW008 | Lion Creek | 2007-08-04 |  | TDP | 0.01 | mg/L
VRW008 | Lion Creek | 2007-08-04 |  | TDP | 0.17 | uM
VRW008 | Lion Creek | 2008-02-02 |  | Nitrate | 3.38 | mg/L
VRW008 | Lion Creek | 2008-02-02 |  | Nitrate | 241.14 | uM
VRW008 | Lion Creek | 2008-02-02 |  | Phosphate | 0.11 | mg/L
VRW008 | Lion Creek | 2008-02-02 |  | Phosphate | 3.57 | uM
VRW008 | Lion Creek | 2008-02-02 |  | TDN | 3.31 | mg/L
VRW008 | Lion Creek | 2008-02-02 |  | TDN | 283.79 | uM
VRW008 | Lion Creek | 2008-02-02 |  | TDP | 0.1 | mg/L
VRW008 | Lion Creek | 2008-02-02 |  | TDP | 3.31 | uM
VRW008 | Lion Creek | 2008-03-01 |  | Nitrate | 0.29 | mg/L
VRW008 | Lion Creek | 2008-03-01 |  | Nitrate | 20.71 | uM
VRW008 | Lion Creek | 2008-03-01 |  | Phosphate | 0.02 | mg/L
VRW008 | Lion Creek | 2008-03-01 |  | Phosphate | 0.51 | uM
VRW008 | Lion Creek | 2008-03-01 |  | TDN | 0.93 | mg/L
VRW008 | Lion Creek | 2008-03-01 |  | TDN | 57.13 | uM
VRW008 | Lion Creek | 2008-03-01 |  | TDP | 0.03 | mg/L
VRW008 | Lion Creek | 2008-03-01 |  | TDP | 0.93 | uM
VRW008 | Lion Creek | 2008-04-05 |  | Nitrate | 0.01 | mg/L
VRW008 | Lion Creek | 2008-04-05 |  | Nitrate | 0.37 | uM
VRW008 | Lion Creek | 2008-04-05 |  | Phosphate | 0.06 | mg/L
VRW008 | Lion Creek | 2008-04-05 |  | Phosphate | 1.9 | uM
VRW008 | Lion Creek | 2008-04-05 |  | TDN | 2.4 | mg/L
VRW008 | Lion Creek | 2008-04-05 |  | TDN | 32.55 | uM
VRW008 | Lion Creek | 2008-04-05 |  | TDP | 0.07 | mg/L
VRW008 | Lion Creek | 2008-04-05 |  | TDP | 2.4 | uM
VRW008 | Lion Creek | 2008-05-03 |  | Nitrate | 0.02 | mg/L
VRW008 | Lion Creek | 2008-05-03 |  | Nitrate | 1.12 | uM
VRW008 | Lion Creek | 2008-05-03 |  | Phosphate | 0.08 | mg/L
VRW008 | Lion Creek | 2008-05-03 |  | Phosphate | 2.61 | uM
VRW008 | Lion Creek | 2008-05-03 |  | TDN | 2.16 | mg/L
VRW008 | Lion Creek | 2008-05-03 |  | TDN | 34.67 | uM
VRW008 | Lion Creek | 2008-05-03 |  | TDP | 0.07 | mg/L
VRW008 | Lion Creek | 2008-05-03 |  | TDP | 2.16 | uM
VRW008 | Lion Creek | 2008-06-07 | 11:30 | Nitrate | 0.13 | mg/L
VRW008 | Lion Creek | 2008-06-07 | 11:30 | Nitrate | 9.33 | uM
VRW008 | Lion Creek | 2008-06-07 | 11:30 | Phosphate | 0.07 | mg/L
VRW008 | Lion Creek | 2008-06-07 | 11:30 | Phosphate | 2.18 | uM
VRW008 | Lion Creek | 2008-06-07 | 11:30 | TDN | 3.78 | mg/L
VRW008 | Lion Creek | 2008-06-07 | 11:30 | TDN | 25.72 | uM
VRW008 | Lion Creek | 2008-06-07 | 11:30 | TDP | 0.12 | mg/L
VRW008 | Lion Creek | 2008-06-07 | 11:30 | TDP | 3.78 | uM
VRW008 | Lion Creek | 2008-07-12 | 10:50 | Nitrate | 0.01 | mg/L
VRW008 | Lion Creek | 2008-07-12 | 10:50 | Nitrate | 0.51 | uM
VRW008 | Lion Creek | 2008-07-12 | 10:50 | Phosphate | 0 | mg/L
VRW008 | Lion Creek | 2008-07-12 | 10:50 | Phosphate | 0 | uM
VRW008 | Lion Creek | 2008-07-12 | 10:50 | TDN | 1.45 | mg/L
VRW008 | Lion Creek | 2008-07-12 | 10:50 | TDN | 87.25 | uM
VRW008 | Lion Creek | 2008-07-12 | 10:50 | TDP | 0.04 | mg/L
VRW008 | Lion Creek | 2008-07-12 | 10:50 | TDP | 1.45 | uM
VRW008 | Lion Creek | 2009-01-10 | 10:50 | Nitrate | 1.49 | mg/L
VRW008 | Lion Creek | 2009-01-10 | 10:50 | Nitrate | 106.66 | uM
VRW008 | Lion Creek | 2009-01-10 | 10:50 | Phosphate | 0.01 | mg/L
VRW008 | Lion Creek | 2009-01-10 | 10:50 | Phosphate | 0.41 | uM
VRW008 | Lion Creek | 2009-01-10 | 10:50 | TDN | 0.99 | mg/L
VRW008 | Lion Creek | 2009-01-10 | 10:50 | TDN | 126.32 | uM
VRW008 | Lion Creek | 2009-01-10 | 10:50 | TDP | 0.03 | mg/L
VRW008 | Lion Creek | 2009-01-10 | 10:50 | TDP | 0.99 | uM
VRW008 | Lion Creek | 2009-02-07 | 10:10 | Nitrate | 0.45 | mg/L
VRW008 | Lion Creek | 2009-02-07 | 10:10 | Nitrate | 32.38 | uM
VRW008 | Lion Creek | 2009-02-07 | 10:10 | Phosphate | 0.07 | mg/L
VRW008 | Lion Creek | 2009-02-07 | 10:10 | Phosphate | 2.35 | uM
VRW008 | Lion Creek | 2009-02-07 | 10:10 | TDN | 3.03 | mg/L
VRW008 | Lion Creek | 2009-02-07 | 10:10 | TDN | 61.99 | uM
VRW008 | Lion Creek | 2009-02-07 | 10:10 | TDP | 0.09 | mg/L
VRW008 | Lion Creek | 2009-02-07 | 10:10 | TDP | 3.03 | uM
VRW008 | Lion Creek | 2009-03-07 | 9:50 | Nitrate | 0.03 | mg/L
VRW008 | Lion Creek | 2009-03-07 | 9:50 | Nitrate | 2.16 | uM
VRW008 | Lion Creek | 2009-03-07 | 9:50 | Phosphate | 0.09 | mg/L
VRW008 | Lion Creek | 2009-03-07 | 9:50 | Phosphate | 2.83 | uM
VRW008 | Lion Creek | 2009-03-07 | 9:50 | TDN | 2.49 | mg/L
VRW008 | Lion Creek | 2009-03-07 | 9:50 | TDN | 28.98 | uM
VRW008 | Lion Creek | 2009-03-07 | 9:50 | TDP | 0.08 | mg/L
VRW008 | Lion Creek | 2009-03-07 | 9:50 | TDP | 2.49 | uM
VRW008 | Lion Creek | 2009-04-04 | 11:05 | Nitrate | 0.01 | mg/L
VRW008 | Lion Creek | 2009-04-04 | 11:05 | Nitrate | 1 | uM
VRW008 | Lion Creek | 2009-04-04 | 11:05 | Phosphate | 0.07 | mg/L
VRW008 | Lion Creek | 2009-04-04 | 11:05 | Phosphate | 2.36 | uM
VRW008 | Lion Creek | 2009-04-04 | 11:05 | TDN | 2.26 | mg/L
VRW008 | Lion Creek | 2009-04-04 | 11:05 | TDN | 25.65 | uM
VRW008 | Lion Creek | 2009-04-04 | 11:05 | TDP | 0.07 | mg/L
VRW008 | Lion Creek | 2009-04-04 | 11:05 | TDP | 2.26 | uM
VRW008 | Lion Creek | 2009-05-02 | 10:20 | Nitrate | 0.36 | mg/L
VRW008 | Lion Creek | 2009-05-02 | 10:20 | Nitrate | 25.82 | uM
VRW008 | Lion Creek | 2009-05-02 | 10:20 | Phosphate | 0 | mg/L
VRW008 | Lion Creek | 2009-05-02 | 10:20 | Phosphate | 0 | uM
VRW008 | Lion Creek | 2009-07-11 | 10:50 | Nitrate | 0.05 | mg/L
VRW008 | Lion Creek | 2009-07-11 | 10:50 | Nitrate | 3.42 | uM
VRW008 | Lion Creek | 2009-07-11 | 10:50 | Phosphate | 0 | mg/L
VRW008 | Lion Creek | 2009-07-11 | 10:50 | Phosphate | 0 | uM
VRW009 | Stewart/Fox (Pirie Cr.) | 2001-05-19 | 12:30 | Nitrate | 2.29 | mg/L
VRW009 | Stewart/Fox (Pirie Cr.) | 2001-05-19 | 12:30 | Nitrate | 163.4 | uM
VRW009 | Stewart/Fox (Pirie Cr.) | 2001-05-19 | 12:30 | Phosphate | 0.11 | mg/L
VRW009 | Stewart/Fox (Pirie Cr.) | 2001-05-19 | 12:30 | Phosphate | 3.53 | uM
VRW009 | Stewart/Fox (Pirie Cr.) | 2001-05-19 | 12:30 | TDN | 6.17 | mg/L
VRW009 | Stewart/Fox (Pirie Cr.) | 2001-05-19 | 12:30 | TDN | 188.73 | uM
VRW009 | Stewart/Fox (Pirie Cr.) | 2001-05-19 | 12:30 | TDP | 0.19 | mg/L
VRW009 | Stewart/Fox (Pirie Cr.) | 2001-05-19 | 12:30 | TDP | 6.17 | uM
VRW009 | Stewart/Fox (Pirie Cr.) | 2001-06-24 | 8:30 | Nitrate | 2.5 | mg/L
VRW009 | Stewart/Fox (Pirie Cr.) | 2001-06-24 | 8:30 | Nitrate | 178.65 | uM
VRW009 | Stewart/Fox (Pirie Cr.) | 2001-06-24 | 8:30 | Phosphate | 0.13 | mg/L
VRW009 | Stewart/Fox (Pirie Cr.) | 2001-06-24 | 8:30 | Phosphate | 4.26 | uM
VRW009 | Stewart/Fox (Pirie Cr.) | 2001-06-24 | 8:30 | TDN | 2.43 | mg/L
VRW009 | Stewart/Fox (Pirie Cr.) | 2001-06-24 | 8:30 | TDN | 210.14 | uM
VRW009 | Stewart/Fox (Pirie Cr.) | 2001-06-24 | 8:30 | TDP | 0.08 | mg/L
VRW009 | Stewart/Fox (Pirie Cr.) | 2001-06-24 | 8:30 | TDP | 2.43 | uM
VRW009 | Stewart/Fox (Pirie Cr.) | 2001-07-14 | 11:00 | Nitrate | 2.48 | mg/L
VRW009 | Stewart/Fox (Pirie Cr.) | 2001-07-14 | 11:00 | Nitrate | 176.82 | uM
VRW009 | Stewart/Fox (Pirie Cr.) | 2001-07-14 | 11:00 | Phosphate | 0.14 | mg/L
VRW009 | Stewart/Fox (Pirie Cr.) | 2001-07-14 | 11:00 | Phosphate | 4.65 | uM
VRW009 | Stewart/Fox (Pirie Cr.) | 2001-07-14 | 11:00 | TDN | 2.06 | mg/L
VRW009 | Stewart/Fox (Pirie Cr.) | 2001-07-14 | 11:00 | TDN | 196.29 | uM
VRW009 | Stewart/Fox (Pirie Cr.) | 2001-07-14 | 11:00 | TDP | 0.06 | mg/L
VRW009 | Stewart/Fox (Pirie Cr.) | 2001-07-14 | 11:00 | TDP | 2.06 | uM
VRW009 | Stewart/Fox (Pirie Cr.) | 2001-08-12 | 12:10 | Nitrate | 2.38 | mg/L
VRW009 | Stewart/Fox (Pirie Cr.) | 2001-08-12 | 12:10 | Nitrate | 169.66 | uM
VRW009 | Stewart/Fox (Pirie Cr.) | 2001-08-12 | 12:10 | Phosphate | 0.15 | mg/L
VRW009 | Stewart/Fox (Pirie Cr.) | 2001-08-12 | 12:10 | Phosphate | 4.78 | uM
VRW009 | Stewart/Fox (Pirie Cr.) | 2001-09-08 |  | Nitrate | 2.38 | mg/L
VRW009 | Stewart/Fox (Pirie Cr.) | 2001-09-08 |  | Nitrate | 169.69 | uM
VRW009 | Stewart/Fox (Pirie Cr.) | 2001-09-08 |  | Phosphate | 0.11 | mg/L
VRW009 | Stewart/Fox (Pirie Cr.) | 2001-09-08 |  | Phosphate | 3.68 | uM
VRW009 | Stewart/Fox (Pirie Cr.) | 2001-10-14 | 10:40 | Nitrate | 2.33 | mg/L
VRW009 | Stewart/Fox (Pirie Cr.) | 2001-10-14 | 10:40 | Nitrate | 166.67 | uM
VRW009 | Stewart/Fox (Pirie Cr.) | 2001-10-14 | 10:40 | Phosphate | 0.21 | mg/L
VRW009 | Stewart/Fox (Pirie Cr.) | 2001-10-14 | 10:40 | Phosphate | 6.73 | uM
VRW009 | Stewart/Fox (Pirie Cr.) | 2001-10-14 | 10:40 | TDN | 8.36 | mg/L
VRW009 | Stewart/Fox (Pirie Cr.) | 2001-10-14 | 10:40 | TDN | 175.37 | uM
VRW009 | Stewart/Fox (Pirie Cr.) | 2001-10-14 | 10:40 | TDP | 0.26 | mg/L
VRW009 | Stewart/Fox (Pirie Cr.) | 2001-10-14 | 10:40 | TDP | 8.36 | uM
VRW009 | Stewart/Fox (Pirie Cr.) | 2001-11-03 | 10:25 | Nitrate | 2.11 | mg/L
VRW009 | Stewart/Fox (Pirie Cr.) | 2001-11-03 | 10:25 | Nitrate | 150.45 | uM
VRW009 | Stewart/Fox (Pirie Cr.) | 2001-11-03 | 10:25 | Phosphate | 0.41 | mg/L
VRW009 | Stewart/Fox (Pirie Cr.) | 2001-11-03 | 10:25 | Phosphate | 13.23 | uM
VRW009 | Stewart/Fox (Pirie Cr.) | 2001-11-03 | 10:25 | TDN | 11.99 | mg/L
VRW009 | Stewart/Fox (Pirie Cr.) | 2001-11-03 | 10:25 | TDN | 178.89 | uM
VRW009 | Stewart/Fox (Pirie Cr.) | 2001-11-03 | 10:25 | TDP | 0.37 | mg/L
VRW009 | Stewart/Fox (Pirie Cr.) | 2001-11-03 | 10:25 | TDP | 11.99 | uM
VRW009 | Stewart/Fox (Pirie Cr.) | 2001-12-02 | 10:55 | Nitrate | 1.99 | mg/L
VRW009 | Stewart/Fox (Pirie Cr.) | 2001-12-02 | 10:55 | Nitrate | 141.92 | uM
VRW009 | Stewart/Fox (Pirie Cr.) | 2001-12-02 | 10:55 | Phosphate | 0.24 | mg/L
VRW009 | Stewart/Fox (Pirie Cr.) | 2001-12-02 | 10:55 | Phosphate | 7.68 | uM
VRW009 | Stewart/Fox (Pirie Cr.) | 2001-12-02 | 10:55 | TDN | 4.93 | mg/L
VRW009 | Stewart/Fox (Pirie Cr.) | 2001-12-02 | 10:55 | TDN | 143.28 | uM
VRW009 | Stewart/Fox (Pirie Cr.) | 2001-12-02 | 10:55 | TDP | 0.15 | mg/L
VRW009 | Stewart/Fox (Pirie Cr.) | 2001-12-02 | 10:55 | TDP | 4.93 | uM
VRW009 | Stewart/Fox (Pirie Cr.) | 2002-02-10 | 13:00 | Nitrate | 2.08 | mg/L
VRW009 | Stewart/Fox (Pirie Cr.) | 2002-02-10 | 13:00 | Nitrate | 148.7 | uM
VRW009 | Stewart/Fox (Pirie Cr.) | 2002-02-10 | 13:00 | Phosphate | 0.11 | mg/L
VRW009 | Stewart/Fox (Pirie Cr.) | 2002-02-10 | 13:00 | Phosphate | 3.69 | uM
VRW009 | Stewart/Fox (Pirie Cr.) | 2002-02-10 | 13:00 | TDN | 5.77 | mg/L
VRW009 | Stewart/Fox (Pirie Cr.) | 2002-02-10 | 13:00 | TDN | 183.5 | uM
VRW009 | Stewart/Fox (Pirie Cr.) | 2002-02-10 | 13:00 | TDP | 0.18 | mg/L
VRW009 | Stewart/Fox (Pirie Cr.) | 2002-02-10 | 13:00 | TDP | 5.77 | uM
VRW009 | Stewart/Fox (Pirie Cr.) | 2002-04-06 | 12:15 | Nitrate | 1.78 | mg/L
VRW009 | Stewart/Fox (Pirie Cr.) | 2002-04-06 | 12:15 | Nitrate | 126.94 | uM
VRW009 | Stewart/Fox (Pirie Cr.) | 2002-04-06 | 12:15 | Phosphate | 0.12 | mg/L
VRW009 | Stewart/Fox (Pirie Cr.) | 2002-04-06 | 12:15 | Phosphate | 3.95 | uM
VRW009 | Stewart/Fox (Pirie Cr.) | 2002-04-06 | 12:15 | TDN | 3.12 | mg/L
VRW009 | Stewart/Fox (Pirie Cr.) | 2002-04-06 | 12:15 | TDN | 150.33 | uM
VRW009 | Stewart/Fox (Pirie Cr.) | 2002-04-06 | 12:15 | TDP | 0.1 | mg/L
VRW009 | Stewart/Fox (Pirie Cr.) | 2002-04-06 | 12:15 | TDP | 3.12 | uM
VRW009 | Stewart/Fox (Pirie Cr.) | 2002-05-05 | 10:40 | Nitrate | 1.58 | mg/L
VRW009 | Stewart/Fox (Pirie Cr.) | 2002-05-05 | 10:40 | Nitrate | 112.62 | uM
VRW009 | Stewart/Fox (Pirie Cr.) | 2002-05-05 | 10:40 | Phosphate | 0.12 | mg/L
VRW009 | Stewart/Fox (Pirie Cr.) | 2002-05-05 | 10:40 | Phosphate | 3.82 | uM
VRW009 | Stewart/Fox (Pirie Cr.) | 2002-05-05 | 10:40 | TDN | 3.61 | mg/L
VRW009 | Stewart/Fox (Pirie Cr.) | 2002-05-05 | 10:40 | TDN | 146.09 | uM
VRW009 | Stewart/Fox (Pirie Cr.) | 2002-05-05 | 10:40 | TDP | 0.11 | mg/L
VRW009 | Stewart/Fox (Pirie Cr.) | 2002-05-05 | 10:40 | TDP | 3.61 | uM
VRW009 | Stewart/Fox (Pirie Cr.) | 2002-06-01 | 11:00 | Nitrate | 1.53 | mg/L
VRW009 | Stewart/Fox (Pirie Cr.) | 2002-06-01 | 11:00 | Nitrate | 109.4 | uM
VRW009 | Stewart/Fox (Pirie Cr.) | 2002-06-01 | 11:00 | Phosphate | 0.09 | mg/L
VRW009 | Stewart/Fox (Pirie Cr.) | 2002-06-01 | 11:00 | Phosphate | 2.97 | uM
VRW009 | Stewart/Fox (Pirie Cr.) | 2002-06-01 | 11:00 | TDN | 5.25 | mg/L
VRW009 | Stewart/Fox (Pirie Cr.) | 2002-06-01 | 11:00 | TDN | 125.63 | uM
VRW009 | Stewart/Fox (Pirie Cr.) | 2002-06-01 | 11:00 | TDP | 0.16 | mg/L
VRW009 | Stewart/Fox (Pirie Cr.) | 2002-06-01 | 11:00 | TDP | 5.25 | uM
VRW009 | Stewart/Fox (Pirie Cr.) | 2002-07-06 | 12:00 | Nitrate | 1.31 | mg/L
VRW009 | Stewart/Fox (Pirie Cr.) | 2002-07-06 | 12:00 | Nitrate | 93.77 | uM
VRW009 | Stewart/Fox (Pirie Cr.) | 2002-07-06 | 12:00 | Phosphate | 0.11 | mg/L
VRW009 | Stewart/Fox (Pirie Cr.) | 2002-07-06 | 12:00 | Phosphate | 3.5 | uM
VRW009 | Stewart/Fox (Pirie Cr.) | 2002-07-06 | 12:00 | TDN | 6.13 | mg/L
VRW009 | Stewart/Fox (Pirie Cr.) | 2002-07-06 | 12:00 | TDN | 112.97 | uM
VRW009 | Stewart/Fox (Pirie Cr.) | 2002-07-06 | 12:00 | TDP | 0.19 | mg/L
VRW009 | Stewart/Fox (Pirie Cr.) | 2002-07-06 | 12:00 | TDP | 6.13 | uM
VRW009 | Stewart/Fox (Pirie Cr.) | 2002-08-03 | 11:45 | Nitrate | 0.91 | mg/L
VRW009 | Stewart/Fox (Pirie Cr.) | 2002-08-03 | 11:45 | Nitrate | 65.34 | uM
VRW009 | Stewart/Fox (Pirie Cr.) | 2002-08-03 | 11:45 | Phosphate | 0.15 | mg/L
VRW009 | Stewart/Fox (Pirie Cr.) | 2002-08-03 | 11:45 | Phosphate | 4.85 | uM
VRW009 | Stewart/Fox (Pirie Cr.) | 2002-08-03 | 11:45 | TDN | 5.98 | mg/L
VRW009 | Stewart/Fox (Pirie Cr.) | 2002-08-03 | 11:45 | TDN | 77.59 | uM
VRW009 | Stewart/Fox (Pirie Cr.) | 2002-08-03 | 11:45 | TDP | 0.19 | mg/L
VRW009 | Stewart/Fox (Pirie Cr.) | 2002-08-03 | 11:45 | TDP | 5.98 | uM
VRW009 | Stewart/Fox (Pirie Cr.) | 2002-09-07 | 11:05 | Nitrate | 0.75 | mg/L
VRW009 | Stewart/Fox (Pirie Cr.) | 2002-09-07 | 11:05 | Nitrate | 53.57 | uM
VRW009 | Stewart/Fox (Pirie Cr.) | 2002-09-07 | 11:05 | Phosphate | 0.16 | mg/L
VRW009 | Stewart/Fox (Pirie Cr.) | 2002-09-07 | 11:05 | Phosphate | 5.13 | uM
VRW009 | Stewart/Fox (Pirie Cr.) | 2002-09-07 | 11:05 | TDN | 7 | mg/L
VRW009 | Stewart/Fox (Pirie Cr.) | 2002-09-07 | 11:05 | TDN | 65.52 | uM
VRW009 | Stewart/Fox (Pirie Cr.) | 2002-09-07 | 11:05 | TDP | 0.22 | mg/L
VRW009 | Stewart/Fox (Pirie Cr.) | 2002-09-07 | 11:05 | TDP | 7 | uM
VRW009 | Stewart/Fox (Pirie Cr.) | 2002-10-05 | 12:05 | Nitrate | 0.7 | mg/L
VRW009 | Stewart/Fox (Pirie Cr.) | 2002-10-05 | 12:05 | Nitrate | 50.12 | uM
VRW009 | Stewart/Fox (Pirie Cr.) | 2002-10-05 | 12:05 | Phosphate | 0.17 | mg/L
VRW009 | Stewart/Fox (Pirie Cr.) | 2002-10-05 | 12:05 | Phosphate | 5.38 | uM
VRW009 | Stewart/Fox (Pirie Cr.) | 2002-11-02 | 11:00 | Nitrate | 1.3 | mg/L
VRW009 | Stewart/Fox (Pirie Cr.) | 2002-11-02 | 11:00 | Nitrate | 92.86 | uM
VRW009 | Stewart/Fox (Pirie Cr.) | 2002-11-02 | 11:00 | Phosphate | 0.14 | mg/L
VRW009 | Stewart/Fox (Pirie Cr.) | 2002-11-02 | 11:00 | Phosphate | 4.55 | uM
VRW009 | Stewart/Fox (Pirie Cr.) | 2002-11-02 | 11:00 | TDN | 7.8 | mg/L
VRW009 | Stewart/Fox (Pirie Cr.) | 2002-11-02 | 11:00 | TDN | 141.16 | uM
VRW009 | Stewart/Fox (Pirie Cr.) | 2002-11-02 | 11:00 | TDP | 0.24 | mg/L
VRW009 | Stewart/Fox (Pirie Cr.) | 2002-11-02 | 11:00 | TDP | 7.8 | uM
VRW009 | Stewart/Fox (Pirie Cr.) | 2002-12-07 | 12:15 | Nitrate | 1.01 | mg/L
VRW009 | Stewart/Fox (Pirie Cr.) | 2002-12-07 | 12:15 | Nitrate | 72.39 | uM
VRW009 | Stewart/Fox (Pirie Cr.) | 2002-12-07 | 12:15 | Phosphate | 0.2 | mg/L
VRW009 | Stewart/Fox (Pirie Cr.) | 2002-12-07 | 12:15 | Phosphate | 6.43 | uM
VRW009 | Stewart/Fox (Pirie Cr.) | 2002-12-07 | 12:15 | TDN | 5.43 | mg/L
VRW009 | Stewart/Fox (Pirie Cr.) | 2002-12-07 | 12:15 | TDN | 82.83 | uM
VRW009 | Stewart/Fox (Pirie Cr.) | 2002-12-07 | 12:15 | TDP | 0.17 | mg/L
VRW009 | Stewart/Fox (Pirie Cr.) | 2002-12-07 | 12:15 | TDP | 5.43 | uM
VRW009 | Stewart/Fox (Pirie Cr.) | 2003-01-11 | 10:15 | Nitrate | 1.12 | mg/L
VRW009 | Stewart/Fox (Pirie Cr.) | 2003-01-11 | 10:15 | Nitrate | 79.81 | uM
VRW009 | Stewart/Fox (Pirie Cr.) | 2003-01-11 | 10:15 | Phosphate | 0.1 | mg/L
VRW009 | Stewart/Fox (Pirie Cr.) | 2003-01-11 | 10:15 | Phosphate | 3.36 | uM
VRW009 | Stewart/Fox (Pirie Cr.) | 2003-01-11 | 10:15 | TDN | 4.38 | mg/L
VRW009 | Stewart/Fox (Pirie Cr.) | 2003-01-11 | 10:15 | TDN | 97.25 | uM
VRW009 | Stewart/Fox (Pirie Cr.) | 2003-01-11 | 10:15 | TDP | 0.14 | mg/L
VRW009 | Stewart/Fox (Pirie Cr.) | 2003-01-11 | 10:15 | TDP | 4.38 | uM
VRW009 | Stewart/Fox (Pirie Cr.) | 2003-02-01 | 10:30 | Nitrate | 1.12 | mg/L
VRW009 | Stewart/Fox (Pirie Cr.) | 2003-02-01 | 10:30 | Nitrate | 79.95 | uM
VRW009 | Stewart/Fox (Pirie Cr.) | 2003-02-01 | 10:30 | Phosphate | 0.12 | mg/L
VRW009 | Stewart/Fox (Pirie Cr.) | 2003-02-01 | 10:30 | Phosphate | 3.92 | uM
VRW009 | Stewart/Fox (Pirie Cr.) | 2003-02-01 | 10:30 | TDN | 8.49 | mg/L
VRW009 | Stewart/Fox (Pirie Cr.) | 2003-02-01 | 10:30 | TDN | 109.82 | uM
VRW009 | Stewart/Fox (Pirie Cr.) | 2003-02-01 | 10:30 | TDP | 0.26 | mg/L
VRW009 | Stewart/Fox (Pirie Cr.) | 2003-02-01 | 10:30 | TDP | 8.49 | uM
VRW009 | Stewart/Fox (Pirie Cr.) | 2003-03-01 | 10:30 | Nitrate | 1.26 | mg/L
VRW009 | Stewart/Fox (Pirie Cr.) | 2003-03-01 | 10:30 | Nitrate | 90.31 | uM
VRW009 | Stewart/Fox (Pirie Cr.) | 2003-03-01 | 10:30 | Phosphate | 0.13 | mg/L
VRW009 | Stewart/Fox (Pirie Cr.) | 2003-03-01 | 10:30 | Phosphate | 4.04 | uM
VRW009 | Stewart/Fox (Pirie Cr.) | 2003-03-01 | 10:30 | TDN | 4.03 | mg/L
VRW009 | Stewart/Fox (Pirie Cr.) | 2003-03-01 | 10:30 | TDN | 101.53 | uM
VRW009 | Stewart/Fox (Pirie Cr.) | 2003-03-01 | 10:30 | TDP | 0.13 | mg/L
VRW009 | Stewart/Fox (Pirie Cr.) | 2003-03-01 | 10:30 | TDP | 4.03 | uM
VRW009 | Stewart/Fox (Pirie Cr.) | 2003-04-05 | 10:30 | Nitrate | 1.61 | mg/L
VRW009 | Stewart/Fox (Pirie Cr.) | 2003-04-05 | 10:30 | Nitrate | 115.04 | uM
VRW009 | Stewart/Fox (Pirie Cr.) | 2003-04-05 | 10:30 | Phosphate | 0.11 | mg/L
VRW009 | Stewart/Fox (Pirie Cr.) | 2003-04-05 | 10:30 | Phosphate | 3.65 | uM
VRW009 | Stewart/Fox (Pirie Cr.) | 2003-04-05 | 10:30 | TDN | 4.76 | mg/L
VRW009 | Stewart/Fox (Pirie Cr.) | 2003-04-05 | 10:30 | TDN | 142.18 | uM
VRW009 | Stewart/Fox (Pirie Cr.) | 2003-04-05 | 10:30 | TDP | 0.15 | mg/L
VRW009 | Stewart/Fox (Pirie Cr.) | 2003-04-05 | 10:30 | TDP | 4.76 | uM
VRW009 | Stewart/Fox (Pirie Cr.) | 2003-05-03 | 10:25 | Nitrate | 0.52 | mg/L
VRW009 | Stewart/Fox (Pirie Cr.) | 2003-05-03 | 10:25 | Nitrate | 37.21 | uM
VRW009 | Stewart/Fox (Pirie Cr.) | 2003-05-03 | 10:25 | Phosphate | 0.14 | mg/L
VRW009 | Stewart/Fox (Pirie Cr.) | 2003-05-03 | 10:25 | Phosphate | 4.49 | uM
VRW009 | Stewart/Fox (Pirie Cr.) | 2003-05-03 | 10:25 | TDN | 5.66 | mg/L
VRW009 | Stewart/Fox (Pirie Cr.) | 2003-05-03 | 10:25 | TDN | 65.24 | uM
VRW009 | Stewart/Fox (Pirie Cr.) | 2003-05-03 | 10:25 | TDP | 0.18 | mg/L
VRW009 | Stewart/Fox (Pirie Cr.) | 2003-05-03 | 10:25 | TDP | 5.66 | uM
VRW009 | Stewart/Fox (Pirie Cr.) | 2003-06-07 | 10:05 | Nitrate | 1.41 | mg/L
VRW009 | Stewart/Fox (Pirie Cr.) | 2003-06-07 | 10:05 | Nitrate | 100.86 | uM
VRW009 | Stewart/Fox (Pirie Cr.) | 2003-06-07 | 10:05 | Phosphate | 0.13 | mg/L
VRW009 | Stewart/Fox (Pirie Cr.) | 2003-06-07 | 10:05 | Phosphate | 4.11 | uM
VRW009 | Stewart/Fox (Pirie Cr.) | 2003-06-07 | 10:05 | TDN | 3.9 | mg/L
VRW009 | Stewart/Fox (Pirie Cr.) | 2003-06-07 | 10:05 | TDN | 120.4 | uM
VRW009 | Stewart/Fox (Pirie Cr.) | 2003-06-07 | 10:05 | TDP | 0.12 | mg/L
VRW009 | Stewart/Fox (Pirie Cr.) | 2003-06-07 | 10:05 | TDP | 3.9 | uM
VRW009 | Stewart/Fox (Pirie Cr.) | 2003-07-12 | 10:05 | Nitrate | 1.06 | mg/L
VRW009 | Stewart/Fox (Pirie Cr.) | 2003-07-12 | 10:05 | Nitrate | 75.89 | uM
VRW009 | Stewart/Fox (Pirie Cr.) | 2003-07-12 | 10:05 | Phosphate | 0.16 | mg/L
VRW009 | Stewart/Fox (Pirie Cr.) | 2003-07-12 | 10:05 | Phosphate | 5.31 | uM
VRW009 | Stewart/Fox (Pirie Cr.) | 2003-07-12 | 10:05 | TDN | 5.02 | mg/L
VRW009 | Stewart/Fox (Pirie Cr.) | 2003-07-12 | 10:05 | TDN | 92.18 | uM
VRW009 | Stewart/Fox (Pirie Cr.) | 2003-07-12 | 10:05 | TDP | 0.16 | mg/L
VRW009 | Stewart/Fox (Pirie Cr.) | 2003-07-12 | 10:05 | TDP | 5.02 | uM
VRW009 | Stewart/Fox (Pirie Cr.) | 2003-08-02 | 10:05 | Nitrate | 0.74 | mg/L
VRW009 | Stewart/Fox (Pirie Cr.) | 2003-08-02 | 10:05 | Nitrate | 53.09 | uM
VRW009 | Stewart/Fox (Pirie Cr.) | 2003-08-02 | 10:05 | Phosphate | 0.15 | mg/L
VRW009 | Stewart/Fox (Pirie Cr.) | 2003-08-02 | 10:05 | Phosphate | 4.69 | uM
VRW009 | Stewart/Fox (Pirie Cr.) | 2003-08-02 | 10:05 | TDN | 5.7 | mg/L
VRW009 | Stewart/Fox (Pirie Cr.) | 2003-08-02 | 10:05 | TDN | 60.01 | uM
VRW009 | Stewart/Fox (Pirie Cr.) | 2003-08-02 | 10:05 | TDP | 0.18 | mg/L
VRW009 | Stewart/Fox (Pirie Cr.) | 2003-08-02 | 10:05 | TDP | 5.7 | uM
VRW009 | Stewart/Fox (Pirie Cr.) | 2003-10-04 | 10:12 | Nitrate | 0.64 | mg/L
VRW009 | Stewart/Fox (Pirie Cr.) | 2003-10-04 | 10:12 | Nitrate | 45.81 | uM
VRW009 | Stewart/Fox (Pirie Cr.) | 2003-10-04 | 10:12 | Phosphate | 0.13 | mg/L
VRW009 | Stewart/Fox (Pirie Cr.) | 2003-10-04 | 10:12 | Phosphate | 4.08 | uM
VRW009 | Stewart/Fox (Pirie Cr.) | 2003-10-04 | 10:12 | TDN | 4.9 | mg/L
VRW009 | Stewart/Fox (Pirie Cr.) | 2003-10-04 | 10:12 | TDN | 59.59 | uM
VRW009 | Stewart/Fox (Pirie Cr.) | 2003-10-04 | 10:12 | TDP | 0.15 | mg/L
VRW009 | Stewart/Fox (Pirie Cr.) | 2003-10-04 | 10:12 | TDP | 4.9 | uM
VRW009 | Stewart/Fox (Pirie Cr.) | 2003-11-01 | 10:12 | Nitrate | 1.44 | mg/L
VRW009 | Stewart/Fox (Pirie Cr.) | 2003-11-01 | 10:12 | Nitrate | 102.67 | uM
VRW009 | Stewart/Fox (Pirie Cr.) | 2003-11-01 | 10:12 | Phosphate | 0.22 | mg/L
VRW009 | Stewart/Fox (Pirie Cr.) | 2003-11-01 | 10:12 | Phosphate | 7.25 | uM
VRW009 | Stewart/Fox (Pirie Cr.) | 2003-11-01 | 10:12 | TDN | 8.51 | mg/L
VRW009 | Stewart/Fox (Pirie Cr.) | 2003-11-01 | 10:12 | TDN | 177.37 | uM
VRW009 | Stewart/Fox (Pirie Cr.) | 2003-11-01 | 10:12 | TDP | 0.26 | mg/L
VRW009 | Stewart/Fox (Pirie Cr.) | 2003-11-01 | 10:12 | TDP | 8.51 | uM
VRW009 | Stewart/Fox (Pirie Cr.) | 2003-12-06 | 9:32 | Nitrate | 1.11 | mg/L
VRW009 | Stewart/Fox (Pirie Cr.) | 2003-12-06 | 9:32 | Nitrate | 78.97 | uM
VRW009 | Stewart/Fox (Pirie Cr.) | 2003-12-06 | 9:32 | Phosphate | 0.13 | mg/L
VRW009 | Stewart/Fox (Pirie Cr.) | 2003-12-06 | 9:32 | Phosphate | 4.09 | uM
VRW009 | Stewart/Fox (Pirie Cr.) | 2003-12-06 | 9:32 | TDN | 5.31 | mg/L
VRW009 | Stewart/Fox (Pirie Cr.) | 2003-12-06 | 9:32 | TDN | 90.72 | uM
VRW009 | Stewart/Fox (Pirie Cr.) | 2003-12-06 | 9:32 | TDP | 0.16 | mg/L
VRW009 | Stewart/Fox (Pirie Cr.) | 2003-12-06 | 9:32 | TDP | 5.31 | uM
VRW009 | Stewart/Fox (Pirie Cr.) | 2004-01-10 | 9:32 | Nitrate | 1.51 | mg/L
VRW009 | Stewart/Fox (Pirie Cr.) | 2004-01-10 | 9:32 | Nitrate | 107.95 | uM
VRW009 | Stewart/Fox (Pirie Cr.) | 2004-01-10 | 9:32 | Phosphate | 0.11 | mg/L
VRW009 | Stewart/Fox (Pirie Cr.) | 2004-01-10 | 9:32 | Phosphate | 3.68 | uM
VRW009 | Stewart/Fox (Pirie Cr.) | 2004-01-10 | 9:32 | TDN | 4.67 | mg/L
VRW009 | Stewart/Fox (Pirie Cr.) | 2004-01-10 | 9:32 | TDN | 120.9 | uM
VRW009 | Stewart/Fox (Pirie Cr.) | 2004-01-10 | 9:32 | TDP | 0.14 | mg/L
VRW009 | Stewart/Fox (Pirie Cr.) | 2004-01-10 | 9:32 | TDP | 4.67 | uM
VRW009 | Stewart/Fox (Pirie Cr.) | 2004-02-07 | 9:50 | Nitrate | 1.89 | mg/L
VRW009 | Stewart/Fox (Pirie Cr.) | 2004-02-07 | 9:50 | Nitrate | 135.02 | uM
VRW009 | Stewart/Fox (Pirie Cr.) | 2004-02-07 | 9:50 | Phosphate | 0.11 | mg/L
VRW009 | Stewart/Fox (Pirie Cr.) | 2004-02-07 | 9:50 | Phosphate | 3.67 | uM
VRW009 | Stewart/Fox (Pirie Cr.) | 2004-02-07 | 9:50 | TDN | 3.79 | mg/L
VRW009 | Stewart/Fox (Pirie Cr.) | 2004-02-07 | 9:50 | TDN | 135.9 | uM
VRW009 | Stewart/Fox (Pirie Cr.) | 2004-02-07 | 9:50 | TDP | 0.12 | mg/L
VRW009 | Stewart/Fox (Pirie Cr.) | 2004-02-07 | 9:50 | TDP | 3.79 | uM
VRW009 | Stewart/Fox (Pirie Cr.) | 2004-03-06 | 9:32 | Nitrate | 2.64 | mg/L
VRW009 | Stewart/Fox (Pirie Cr.) | 2004-03-06 | 9:32 | Nitrate | 188.27 | uM
VRW009 | Stewart/Fox (Pirie Cr.) | 2004-03-06 | 9:32 | Phosphate | 0.04 | mg/L
VRW009 | Stewart/Fox (Pirie Cr.) | 2004-03-06 | 9:32 | Phosphate | 1.29 | uM
VRW009 | Stewart/Fox (Pirie Cr.) | 2004-03-06 | 9:32 | TDN | 3.52 | mg/L
VRW009 | Stewart/Fox (Pirie Cr.) | 2004-03-06 | 9:32 | TDN | 135.05 | uM
VRW009 | Stewart/Fox (Pirie Cr.) | 2004-03-06 | 9:32 | TDP | 0.11 | mg/L
VRW009 | Stewart/Fox (Pirie Cr.) | 2004-03-06 | 9:32 | TDP | 3.52 | uM
VRW009 | Stewart/Fox (Pirie Cr.) | 2004-04-03 | 9:52 | Nitrate | 1.76 | mg/L
VRW009 | Stewart/Fox (Pirie Cr.) | 2004-04-03 | 9:52 | Nitrate | 125.87 | uM
VRW009 | Stewart/Fox (Pirie Cr.) | 2004-04-03 | 9:52 | Phosphate | 0.12 | mg/L
VRW009 | Stewart/Fox (Pirie Cr.) | 2004-04-03 | 9:52 | Phosphate | 3.74 | uM
VRW009 | Stewart/Fox (Pirie Cr.) | 2004-04-03 | 9:52 | TDN | 2.84 | mg/L
VRW009 | Stewart/Fox (Pirie Cr.) | 2004-04-03 | 9:52 | TDN | 144.75 | uM
VRW009 | Stewart/Fox (Pirie Cr.) | 2004-04-03 | 9:52 | TDP | 0.09 | mg/L
VRW009 | Stewart/Fox (Pirie Cr.) | 2004-04-03 | 9:52 | TDP | 2.84 | uM
VRW009 | Stewart/Fox (Pirie Cr.) | 2004-05-01 | 9:52 | Nitrate | 1.26 | mg/L
VRW009 | Stewart/Fox (Pirie Cr.) | 2004-05-01 | 9:52 | Nitrate | 90.35 | uM
VRW009 | Stewart/Fox (Pirie Cr.) | 2004-05-01 | 9:52 | Phosphate | 0.13 | mg/L
VRW009 | Stewart/Fox (Pirie Cr.) | 2004-05-01 | 9:52 | Phosphate | 4.17 | uM
VRW009 | Stewart/Fox (Pirie Cr.) | 2004-05-01 | 9:52 | TDN | 4.2 | mg/L
VRW009 | Stewart/Fox (Pirie Cr.) | 2004-05-01 | 9:52 | TDN | 105.75 | uM
VRW009 | Stewart/Fox (Pirie Cr.) | 2004-05-01 | 9:52 | TDP | 0.13 | mg/L
VRW009 | Stewart/Fox (Pirie Cr.) | 2004-05-01 | 9:52 | TDP | 4.2 | uM
VRW009 | Stewart/Fox (Pirie Cr.) | 2004-06-05 | 9:52 | Nitrate | 0.89 | mg/L
VRW009 | Stewart/Fox (Pirie Cr.) | 2004-06-05 | 9:52 | Nitrate | 63.52 | uM
VRW009 | Stewart/Fox (Pirie Cr.) | 2004-06-05 | 9:52 | Phosphate | 0.13 | mg/L
VRW009 | Stewart/Fox (Pirie Cr.) | 2004-06-05 | 9:52 | Phosphate | 4.26 | uM
VRW009 | Stewart/Fox (Pirie Cr.) | 2004-06-05 | 9:52 | TDN | 4.46 | mg/L
VRW009 | Stewart/Fox (Pirie Cr.) | 2004-06-05 | 9:52 | TDN | 74.75 | uM
VRW009 | Stewart/Fox (Pirie Cr.) | 2004-06-05 | 9:52 | TDP | 0.14 | mg/L
VRW009 | Stewart/Fox (Pirie Cr.) | 2004-06-05 | 9:52 | TDP | 4.46 | uM
VRW009 | Stewart/Fox (Pirie Cr.) | 2004-07-10 | 9:52 | Nitrate | 0.43 | mg/L
VRW009 | Stewart/Fox (Pirie Cr.) | 2004-07-10 | 9:52 | Nitrate | 30.76 | uM
VRW009 | Stewart/Fox (Pirie Cr.) | 2004-07-10 | 9:52 | Phosphate | 0.12 | mg/L
VRW009 | Stewart/Fox (Pirie Cr.) | 2004-07-10 | 9:52 | Phosphate | 3.91 | uM
VRW009 | Stewart/Fox (Pirie Cr.) | 2004-07-10 | 9:52 | TDN | 4.6 | mg/L
VRW009 | Stewart/Fox (Pirie Cr.) | 2004-07-10 | 9:52 | TDN | 53.21 | uM
VRW009 | Stewart/Fox (Pirie Cr.) | 2004-07-10 | 9:52 | TDP | 0.14 | mg/L
VRW009 | Stewart/Fox (Pirie Cr.) | 2004-07-10 | 9:52 | TDP | 4.6 | uM
VRW009 | Stewart/Fox (Pirie Cr.) | 2004-11-06 | 9:57 | Nitrate | 0.86 | mg/L
VRW009 | Stewart/Fox (Pirie Cr.) | 2004-11-06 | 9:57 | Nitrate | 61.31 | uM
VRW009 | Stewart/Fox (Pirie Cr.) | 2004-11-06 | 9:57 | Phosphate | 0.15 | mg/L
VRW009 | Stewart/Fox (Pirie Cr.) | 2004-11-06 | 9:57 | Phosphate | 4.94 | uM
VRW009 | Stewart/Fox (Pirie Cr.) | 2004-11-06 | 9:57 | TDN | 4.77 | mg/L
VRW009 | Stewart/Fox (Pirie Cr.) | 2004-11-06 | 9:57 | TDN | 65.31 | uM
VRW009 | Stewart/Fox (Pirie Cr.) | 2004-11-06 | 9:57 | TDP | 0.15 | mg/L
VRW009 | Stewart/Fox (Pirie Cr.) | 2004-11-06 | 9:57 | TDP | 4.77 | uM
VRW009 | Stewart/Fox (Pirie Cr.) | 2004-12-04 | 9:57 | Nitrate | 0.89 | mg/L
VRW009 | Stewart/Fox (Pirie Cr.) | 2004-12-04 | 9:57 | Nitrate | 63.92 | uM
VRW009 | Stewart/Fox (Pirie Cr.) | 2004-12-04 | 9:57 | Phosphate | 0.15 | mg/L
VRW009 | Stewart/Fox (Pirie Cr.) | 2004-12-04 | 9:57 | Phosphate | 4.85 | uM
VRW009 | Stewart/Fox (Pirie Cr.) | 2004-12-04 | 9:57 | TDN | 4.25 | mg/L
VRW009 | Stewart/Fox (Pirie Cr.) | 2004-12-04 | 9:57 | TDN | 84.6 | uM
VRW009 | Stewart/Fox (Pirie Cr.) | 2004-12-04 | 9:57 | TDP | 0.13 | mg/L
VRW009 | Stewart/Fox (Pirie Cr.) | 2004-12-04 | 9:57 | TDP | 4.25 | uM
VRW009 | Stewart/Fox (Pirie Cr.) | 2005-02-05 | 9:57 | Nitrate | 2.24 | mg/L
VRW009 | Stewart/Fox (Pirie Cr.) | 2005-02-05 | 9:57 | Nitrate | 159.88 | uM
VRW009 | Stewart/Fox (Pirie Cr.) | 2005-02-05 | 9:57 | Phosphate | 0.09 | mg/L
VRW009 | Stewart/Fox (Pirie Cr.) | 2005-02-05 | 9:57 | Phosphate | 2.86 | uM
VRW009 | Stewart/Fox (Pirie Cr.) | 2005-02-05 | 9:57 | TDN | 1.17 | mg/L
VRW009 | Stewart/Fox (Pirie Cr.) | 2005-02-05 | 9:57 | TDN | 201.26 | uM
VRW009 | Stewart/Fox (Pirie Cr.) | 2005-02-05 | 9:57 | TDP | 0.04 | mg/L
VRW009 | Stewart/Fox (Pirie Cr.) | 2005-02-05 | 9:57 | TDP | 1.17 | uM
VRW009 | Stewart/Fox (Pirie Cr.) | 2005-03-05 | 9:57 | Nitrate | 1.69 | mg/L
VRW009 | Stewart/Fox (Pirie Cr.) | 2005-03-05 | 9:57 | Nitrate | 120.43 | uM
VRW009 | Stewart/Fox (Pirie Cr.) | 2005-03-05 | 9:57 | Phosphate | 0.08 | mg/L
VRW009 | Stewart/Fox (Pirie Cr.) | 2005-03-05 | 9:57 | Phosphate | 2.56 | uM
VRW009 | Stewart/Fox (Pirie Cr.) | 2005-03-05 | 9:57 | TDN | 0.74 | mg/L
VRW009 | Stewart/Fox (Pirie Cr.) | 2005-03-05 | 9:57 | TDN | 131.77 | uM
VRW009 | Stewart/Fox (Pirie Cr.) | 2005-03-05 | 9:57 | TDP | 0.02 | mg/L
VRW009 | Stewart/Fox (Pirie Cr.) | 2005-03-05 | 9:57 | TDP | 0.74 | uM
VRW009 | Stewart/Fox (Pirie Cr.) | 2005-04-02 | 9:57 | Nitrate | 2.18 | mg/L
VRW009 | Stewart/Fox (Pirie Cr.) | 2005-04-02 | 9:57 | Nitrate | 155.63 | uM
VRW009 | Stewart/Fox (Pirie Cr.) | 2005-04-02 | 9:57 | Phosphate | 0.04 | mg/L
VRW009 | Stewart/Fox (Pirie Cr.) | 2005-04-02 | 9:57 | Phosphate | 1.31 | uM
VRW009 | Stewart/Fox (Pirie Cr.) | 2005-04-02 | 9:57 | TDN | 0.49 | mg/L
VRW009 | Stewart/Fox (Pirie Cr.) | 2005-04-02 | 9:57 | TDN | 165.31 | uM
VRW009 | Stewart/Fox (Pirie Cr.) | 2005-04-02 | 9:57 | TDP | 0.02 | mg/L
VRW009 | Stewart/Fox (Pirie Cr.) | 2005-04-02 | 9:57 | TDP | 0.49 | uM
VRW009 | Stewart/Fox (Pirie Cr.) | 2005-05-07 | 9:57 | Nitrate | 2.28 | mg/L
VRW009 | Stewart/Fox (Pirie Cr.) | 2005-05-07 | 9:57 | Nitrate | 163.07 | uM
VRW009 | Stewart/Fox (Pirie Cr.) | 2005-05-07 | 9:57 | Phosphate | 0.05 | mg/L
VRW009 | Stewart/Fox (Pirie Cr.) | 2005-05-07 | 9:57 | Phosphate | 1.69 | uM
VRW009 | Stewart/Fox (Pirie Cr.) | 2005-05-07 | 9:57 | TDN | 2 | mg/L
VRW009 | Stewart/Fox (Pirie Cr.) | 2005-05-07 | 9:57 | TDN | 174.21 | uM
VRW009 | Stewart/Fox (Pirie Cr.) | 2005-05-07 | 9:57 | TDP | 0.06 | mg/L
VRW009 | Stewart/Fox (Pirie Cr.) | 2005-05-07 | 9:57 | TDP | 2 | uM
VRW009 | Stewart/Fox (Pirie Cr.) | 2005-06-04 | 9:57 | Nitrate | 2.25 | mg/L
VRW009 | Stewart/Fox (Pirie Cr.) | 2005-06-04 | 9:57 | Nitrate | 161.02 | uM
VRW009 | Stewart/Fox (Pirie Cr.) | 2005-06-04 | 9:57 | Phosphate | 0.05 | mg/L
VRW009 | Stewart/Fox (Pirie Cr.) | 2005-06-04 | 9:57 | Phosphate | 1.52 | uM
VRW009 | Stewart/Fox (Pirie Cr.) | 2005-06-04 | 9:57 | TDN | 1.38 | mg/L
VRW009 | Stewart/Fox (Pirie Cr.) | 2005-06-04 | 9:57 | TDN | 184.68 | uM
VRW009 | Stewart/Fox (Pirie Cr.) | 2005-06-04 | 9:57 | TDP | 0.04 | mg/L
VRW009 | Stewart/Fox (Pirie Cr.) | 2005-06-04 | 9:57 | TDP | 1.38 | uM
VRW009 | Stewart/Fox (Pirie Cr.) | 2005-07-09 | 9:57 | Nitrate | 2.46 | mg/L
VRW009 | Stewart/Fox (Pirie Cr.) | 2005-07-09 | 9:57 | Nitrate | 175.47 | uM
VRW009 | Stewart/Fox (Pirie Cr.) | 2005-07-09 | 9:57 | Phosphate | 0.05 | mg/L
VRW009 | Stewart/Fox (Pirie Cr.) | 2005-07-09 | 9:57 | Phosphate | 1.5 | uM
VRW009 | Stewart/Fox (Pirie Cr.) | 2005-07-09 | 9:57 | TDN | 2.01 | mg/L
VRW009 | Stewart/Fox (Pirie Cr.) | 2005-07-09 | 9:57 | TDN | 182.67 | uM
VRW009 | Stewart/Fox (Pirie Cr.) | 2005-07-09 | 9:57 | TDP | 0.06 | mg/L
VRW009 | Stewart/Fox (Pirie Cr.) | 2005-07-09 | 9:57 | TDP | 2.01 | uM
VRW009 | Stewart/Fox (Pirie Cr.) | 2005-08-06 | 9:57 | Nitrate | 1.87 | mg/L
VRW009 | Stewart/Fox (Pirie Cr.) | 2005-08-06 | 9:57 | Nitrate | 133.84 | uM
VRW009 | Stewart/Fox (Pirie Cr.) | 2005-08-06 | 9:57 | Phosphate | 0.08 | mg/L
VRW009 | Stewart/Fox (Pirie Cr.) | 2005-08-06 | 9:57 | Phosphate | 2.55 | uM
VRW009 | Stewart/Fox (Pirie Cr.) | 2005-08-06 | 9:57 | TDN | 2.47 | mg/L
VRW009 | Stewart/Fox (Pirie Cr.) | 2005-08-06 | 9:57 | TDN | 132.61 | uM
VRW009 | Stewart/Fox (Pirie Cr.) | 2005-08-06 | 9:57 | TDP | 0.08 | mg/L
VRW009 | Stewart/Fox (Pirie Cr.) | 2005-08-06 | 9:57 | TDP | 2.47 | uM
VRW009 | Stewart/Fox (Pirie Cr.) | 2005-09-10 | 9:57 | Nitrate | 2.04 | mg/L
VRW009 | Stewart/Fox (Pirie Cr.) | 2005-09-10 | 9:57 | Nitrate | 145.54 | uM
VRW009 | Stewart/Fox (Pirie Cr.) | 2005-09-10 | 9:57 | Phosphate | 0.07 | mg/L
VRW009 | Stewart/Fox (Pirie Cr.) | 2005-09-10 | 9:57 | Phosphate | 2.35 | uM
VRW009 | Stewart/Fox (Pirie Cr.) | 2005-09-10 | 9:57 | TDN | 1.57 | mg/L
VRW009 | Stewart/Fox (Pirie Cr.) | 2005-09-10 | 9:57 | TDN | 151.41 | uM
VRW009 | Stewart/Fox (Pirie Cr.) | 2005-09-10 | 9:57 | TDP | 0.05 | mg/L
VRW009 | Stewart/Fox (Pirie Cr.) | 2005-09-10 | 9:57 | TDP | 1.57 | uM
VRW009 | Stewart/Fox (Pirie Cr.) | 2005-10-01 |  | Nitrate | 1.51 | mg/L
VRW009 | Stewart/Fox (Pirie Cr.) | 2005-10-01 |  | Nitrate | 108.05 | uM
VRW009 | Stewart/Fox (Pirie Cr.) | 2005-10-01 |  | Phosphate | 0.09 | mg/L
VRW009 | Stewart/Fox (Pirie Cr.) | 2005-10-01 |  | Phosphate | 2.91 | uM
VRW009 | Stewart/Fox (Pirie Cr.) | 2005-10-01 |  | TDN | 2.61 | mg/L
VRW009 | Stewart/Fox (Pirie Cr.) | 2005-10-01 |  | TDN | 121.13 | uM
VRW009 | Stewart/Fox (Pirie Cr.) | 2005-10-01 |  | TDP | 0.08 | mg/L
VRW009 | Stewart/Fox (Pirie Cr.) | 2005-10-01 |  | TDP | 2.61 | uM
VRW009 | Stewart/Fox (Pirie Cr.) | 2005-11-05 |  | Nitrate | 1.74 | mg/L
VRW009 | Stewart/Fox (Pirie Cr.) | 2005-11-05 |  | Nitrate | 124.42 | uM
VRW009 | Stewart/Fox (Pirie Cr.) | 2005-11-05 |  | Phosphate | 0.08 | mg/L
VRW009 | Stewart/Fox (Pirie Cr.) | 2005-11-05 |  | Phosphate | 2.43 | uM
VRW009 | Stewart/Fox (Pirie Cr.) | 2005-11-05 |  | TDN | 2.31 | mg/L
VRW009 | Stewart/Fox (Pirie Cr.) | 2005-11-05 |  | TDN | 116.58 | uM
VRW009 | Stewart/Fox (Pirie Cr.) | 2005-11-05 |  | TDP | 0.07 | mg/L
VRW009 | Stewart/Fox (Pirie Cr.) | 2005-11-05 |  | TDP | 2.31 | uM
VRW009 | Stewart/Fox (Pirie Cr.) | 2005-12-03 |  | Nitrate | 1.04 | mg/L
VRW009 | Stewart/Fox (Pirie Cr.) | 2005-12-03 |  | Nitrate | 74.28 | uM
VRW009 | Stewart/Fox (Pirie Cr.) | 2005-12-03 |  | Phosphate | 0.1 | mg/L
VRW009 | Stewart/Fox (Pirie Cr.) | 2005-12-03 |  | Phosphate | 3.22 | uM
VRW009 | Stewart/Fox (Pirie Cr.) | 2005-12-03 |  | TDN | 4.27 | mg/L
VRW009 | Stewart/Fox (Pirie Cr.) | 2005-12-03 |  | TDN | 117.99 | uM
VRW009 | Stewart/Fox (Pirie Cr.) | 2005-12-03 |  | TDP | 0.13 | mg/L
VRW009 | Stewart/Fox (Pirie Cr.) | 2005-12-03 |  | TDP | 4.27 | uM
VRW009 | Stewart/Fox (Pirie Cr.) | 2006-01-07 |  | Nitrate | 2.34 | mg/L
VRW009 | Stewart/Fox (Pirie Cr.) | 2006-01-07 |  | Nitrate | 167.21 | uM
VRW009 | Stewart/Fox (Pirie Cr.) | 2006-01-07 |  | Phosphate | 0.06 | mg/L
VRW009 | Stewart/Fox (Pirie Cr.) | 2006-01-07 |  | Phosphate | 1.9 | uM
VRW009 | Stewart/Fox (Pirie Cr.) | 2006-01-07 |  | TDN | 2.01 | mg/L
VRW009 | Stewart/Fox (Pirie Cr.) | 2006-01-07 |  | TDN | 176.95 | uM
VRW009 | Stewart/Fox (Pirie Cr.) | 2006-01-07 |  | TDP | 0.06 | mg/L
VRW009 | Stewart/Fox (Pirie Cr.) | 2006-01-07 |  | TDP | 2.01 | uM
VRW009 | Stewart/Fox (Pirie Cr.) | 2006-02-04 |  | Nitrate | 2.15 | mg/L
VRW009 | Stewart/Fox (Pirie Cr.) | 2006-02-04 |  | Nitrate | 153.41 | uM
VRW009 | Stewart/Fox (Pirie Cr.) | 2006-02-04 |  | Phosphate | 0.03 | mg/L
VRW009 | Stewart/Fox (Pirie Cr.) | 2006-02-04 |  | Phosphate | 1.11 | uM
VRW009 | Stewart/Fox (Pirie Cr.) | 2006-02-04 |  | TDN | 1.64 | mg/L
VRW009 | Stewart/Fox (Pirie Cr.) | 2006-02-04 |  | TDN | 173 | uM
VRW009 | Stewart/Fox (Pirie Cr.) | 2006-02-04 |  | TDP | 0.05 | mg/L
VRW009 | Stewart/Fox (Pirie Cr.) | 2006-02-04 |  | TDP | 1.64 | uM
VRW009 | Stewart/Fox (Pirie Cr.) | 2006-03-04 |  | Nitrate | 2.17 | mg/L
VRW009 | Stewart/Fox (Pirie Cr.) | 2006-03-04 |  | Nitrate | 155.06 | uM
VRW009 | Stewart/Fox (Pirie Cr.) | 2006-03-04 |  | Phosphate | 0.08 | mg/L
VRW009 | Stewart/Fox (Pirie Cr.) | 2006-03-04 |  | Phosphate | 2.46 | uM
VRW009 | Stewart/Fox (Pirie Cr.) | 2006-03-04 |  | TDN | 1.78 | mg/L
VRW009 | Stewart/Fox (Pirie Cr.) | 2006-03-04 |  | TDN | 166.59 | uM
VRW009 | Stewart/Fox (Pirie Cr.) | 2006-03-04 |  | TDP | 0.06 | mg/L
VRW009 | Stewart/Fox (Pirie Cr.) | 2006-03-04 |  | TDP | 1.78 | uM
VRW009 | Stewart/Fox (Pirie Cr.) | 2006-04-01 |  | Nitrate | 1.04 | mg/L
VRW009 | Stewart/Fox (Pirie Cr.) | 2006-04-01 |  | Nitrate | 74.13 | uM
VRW009 | Stewart/Fox (Pirie Cr.) | 2006-04-01 |  | Phosphate | 0.11 | mg/L
VRW009 | Stewart/Fox (Pirie Cr.) | 2006-04-01 |  | Phosphate | 3.57 | uM
VRW009 | Stewart/Fox (Pirie Cr.) | 2006-04-01 |  | TDN | 5.23 | mg/L
VRW009 | Stewart/Fox (Pirie Cr.) | 2006-04-01 |  | TDN | 105.75 | uM
VRW009 | Stewart/Fox (Pirie Cr.) | 2006-04-01 |  | TDP | 0.16 | mg/L
VRW009 | Stewart/Fox (Pirie Cr.) | 2006-04-01 |  | TDP | 5.23 | uM
VRW009 | Stewart/Fox (Pirie Cr.) | 2006-05-06 |  | Nitrate | 1.45 | mg/L
VRW009 | Stewart/Fox (Pirie Cr.) | 2006-05-06 |  | Nitrate | 103.43 | uM
VRW009 | Stewart/Fox (Pirie Cr.) | 2006-05-06 |  | Phosphate | 0.02 | mg/L
VRW009 | Stewart/Fox (Pirie Cr.) | 2006-05-06 |  | Phosphate | 0.68 | uM
VRW009 | Stewart/Fox (Pirie Cr.) | 2006-05-06 |  | TDN | 2.06 | mg/L
VRW009 | Stewart/Fox (Pirie Cr.) | 2006-05-06 |  | TDN | 110.74 | uM
VRW009 | Stewart/Fox (Pirie Cr.) | 2006-05-06 |  | TDP | 0.06 | mg/L
VRW009 | Stewart/Fox (Pirie Cr.) | 2006-05-06 |  | TDP | 2.06 | uM
VRW009 | Stewart/Fox (Pirie Cr.) | 2006-06-03 |  | Nitrate | 1.51 | mg/L
VRW009 | Stewart/Fox (Pirie Cr.) | 2006-06-03 |  | Nitrate | 107.93 | uM
VRW009 | Stewart/Fox (Pirie Cr.) | 2006-06-03 |  | Phosphate | 0.04 | mg/L
VRW009 | Stewart/Fox (Pirie Cr.) | 2006-06-03 |  | Phosphate | 1.43 | uM
VRW009 | Stewart/Fox (Pirie Cr.) | 2006-06-03 |  | TDN | 1.53 | mg/L
VRW009 | Stewart/Fox (Pirie Cr.) | 2006-06-03 |  | TDN | 128.21 | uM
VRW009 | Stewart/Fox (Pirie Cr.) | 2006-06-03 |  | TDP | 0.05 | mg/L
VRW009 | Stewart/Fox (Pirie Cr.) | 2006-06-03 |  | TDP | 1.53 | uM
VRW009 | Stewart/Fox (Pirie Cr.) | 2006-07-08 |  | Nitrate | 1.73 | mg/L
VRW009 | Stewart/Fox (Pirie Cr.) | 2006-07-08 |  | Nitrate | 123.8 | uM
VRW009 | Stewart/Fox (Pirie Cr.) | 2006-07-08 |  | Phosphate | 0.05 | mg/L
VRW009 | Stewart/Fox (Pirie Cr.) | 2006-07-08 |  | Phosphate | 1.65 | uM
VRW009 | Stewart/Fox (Pirie Cr.) | 2006-07-08 |  | TDN | 1.14 | mg/L
VRW009 | Stewart/Fox (Pirie Cr.) | 2006-07-08 |  | TDN | 136.95 | uM
VRW009 | Stewart/Fox (Pirie Cr.) | 2006-07-08 |  | TDP | 0.04 | mg/L
VRW009 | Stewart/Fox (Pirie Cr.) | 2006-07-08 |  | TDP | 1.14 | uM
VRW009 | Stewart/Fox (Pirie Cr.) | 2006-08-05 |  | Nitrate | 1.5 | mg/L
VRW009 | Stewart/Fox (Pirie Cr.) | 2006-08-05 |  | Nitrate | 106.94 | uM
VRW009 | Stewart/Fox (Pirie Cr.) | 2006-08-05 |  | Phosphate | 0.07 | mg/L
VRW009 | Stewart/Fox (Pirie Cr.) | 2006-08-05 |  | Phosphate | 2.29 | uM
VRW009 | Stewart/Fox (Pirie Cr.) | 2006-08-05 |  | TDN | 1.65 | mg/L
VRW009 | Stewart/Fox (Pirie Cr.) | 2006-08-05 |  | TDN | 131.2 | uM
VRW009 | Stewart/Fox (Pirie Cr.) | 2006-08-05 |  | TDP | 0.05 | mg/L
VRW009 | Stewart/Fox (Pirie Cr.) | 2006-08-05 |  | TDP | 1.65 | uM
VRW009 | Stewart/Fox (Pirie Cr.) | 2006-09-09 |  | Nitrate | 1.35 | mg/L
VRW009 | Stewart/Fox (Pirie Cr.) | 2006-09-09 |  | Nitrate | 96.11 | uM
VRW009 | Stewart/Fox (Pirie Cr.) | 2006-09-09 |  | Phosphate | 0.07 | mg/L
VRW009 | Stewart/Fox (Pirie Cr.) | 2006-09-09 |  | Phosphate | 2.18 | uM
VRW009 | Stewart/Fox (Pirie Cr.) | 2006-09-09 |  | TDN | 2.71 | mg/L
VRW009 | Stewart/Fox (Pirie Cr.) | 2006-09-09 |  | TDN | 113.45 | uM
VRW009 | Stewart/Fox (Pirie Cr.) | 2006-09-09 |  | TDP | 0.08 | mg/L
VRW009 | Stewart/Fox (Pirie Cr.) | 2006-09-09 |  | TDP | 2.71 | uM
VRW009 | Stewart/Fox (Pirie Cr.) | 2006-10-07 |  | Nitrate | 1.45 | mg/L
VRW009 | Stewart/Fox (Pirie Cr.) | 2006-10-07 |  | Nitrate | 103.73 | uM
VRW009 | Stewart/Fox (Pirie Cr.) | 2006-10-07 |  | Phosphate | 0.08 | mg/L
VRW009 | Stewart/Fox (Pirie Cr.) | 2006-10-07 |  | Phosphate | 2.44 | uM
VRW009 | Stewart/Fox (Pirie Cr.) | 2006-10-07 |  | TDN | 1.84 | mg/L
VRW009 | Stewart/Fox (Pirie Cr.) | 2006-10-07 |  | TDN | 111.3 | uM
VRW009 | Stewart/Fox (Pirie Cr.) | 2006-10-07 |  | TDP | 0.06 | mg/L
VRW009 | Stewart/Fox (Pirie Cr.) | 2006-10-07 |  | TDP | 1.84 | uM
VRW009 | Stewart/Fox (Pirie Cr.) | 2006-11-04 |  | Nitrate | 1.4 | mg/L
VRW009 | Stewart/Fox (Pirie Cr.) | 2006-11-04 |  | Nitrate | 100.24 | uM
VRW009 | Stewart/Fox (Pirie Cr.) | 2006-11-04 |  | Phosphate | 0.07 | mg/L
VRW009 | Stewart/Fox (Pirie Cr.) | 2006-11-04 |  | Phosphate | 2.16 | uM
VRW009 | Stewart/Fox (Pirie Cr.) | 2006-11-04 |  | TDN | 1.65 | mg/L
VRW009 | Stewart/Fox (Pirie Cr.) | 2006-11-04 |  | TDN | 138.15 | uM
VRW009 | Stewart/Fox (Pirie Cr.) | 2006-11-04 |  | TDP | 0.05 | mg/L
VRW009 | Stewart/Fox (Pirie Cr.) | 2006-11-04 |  | TDP | 1.65 | uM
VRW009 | Stewart/Fox (Pirie Cr.) | 2006-12-02 |  | Nitrate | 1.41 | mg/L
VRW009 | Stewart/Fox (Pirie Cr.) | 2006-12-02 |  | Nitrate | 100.45 | uM
VRW009 | Stewart/Fox (Pirie Cr.) | 2006-12-02 |  | Phosphate | 0.06 | mg/L
VRW009 | Stewart/Fox (Pirie Cr.) | 2006-12-02 |  | Phosphate | 1.93 | uM
VRW009 | Stewart/Fox (Pirie Cr.) | 2006-12-02 |  | TDN | 2 | mg/L
VRW009 | Stewart/Fox (Pirie Cr.) | 2006-12-02 |  | TDN | 136.17 | uM
VRW009 | Stewart/Fox (Pirie Cr.) | 2006-12-02 |  | TDP | 0.06 | mg/L
VRW009 | Stewart/Fox (Pirie Cr.) | 2006-12-02 |  | TDP | 2 | uM
VRW009 | Stewart/Fox (Pirie Cr.) | 2007-01-06 |  | Nitrate | 1.32 | mg/L
VRW009 | Stewart/Fox (Pirie Cr.) | 2007-01-06 |  | Nitrate | 94.37 | uM
VRW009 | Stewart/Fox (Pirie Cr.) | 2007-01-06 |  | Phosphate | 0.08 | mg/L
VRW009 | Stewart/Fox (Pirie Cr.) | 2007-01-06 |  | Phosphate | 2.64 | uM
VRW009 | Stewart/Fox (Pirie Cr.) | 2007-01-06 |  | TDN | 2.16 | mg/L
VRW009 | Stewart/Fox (Pirie Cr.) | 2007-01-06 |  | TDN | 126.65 | uM
VRW009 | Stewart/Fox (Pirie Cr.) | 2007-01-06 |  | TDP | 0.07 | mg/L
VRW009 | Stewart/Fox (Pirie Cr.) | 2007-01-06 |  | TDP | 2.16 | uM
VRW009 | Stewart/Fox (Pirie Cr.) | 2007-03-03 |  | Nitrate | 1.27 | mg/L
VRW009 | Stewart/Fox (Pirie Cr.) | 2007-03-03 |  | Nitrate | 91.01 | uM
VRW009 | Stewart/Fox (Pirie Cr.) | 2007-03-03 |  | Phosphate | 0.04 | mg/L
VRW009 | Stewart/Fox (Pirie Cr.) | 2007-03-03 |  | Phosphate | 1.25 | uM
VRW009 | Stewart/Fox (Pirie Cr.) | 2007-03-03 |  | TDN | 1.56 | mg/L
VRW009 | Stewart/Fox (Pirie Cr.) | 2007-03-03 |  | TDN | 214.51 | uM
VRW009 | Stewart/Fox (Pirie Cr.) | 2007-03-03 |  | TDP | 0.05 | mg/L
VRW009 | Stewart/Fox (Pirie Cr.) | 2007-03-03 |  | TDP | 1.56 | uM
VRW009 | Stewart/Fox (Pirie Cr.) | 2007-03-31 |  | Nitrate | 1.36 | mg/L
VRW009 | Stewart/Fox (Pirie Cr.) | 2007-03-31 |  | Nitrate | 96.92 | uM
VRW009 | Stewart/Fox (Pirie Cr.) | 2007-03-31 |  | Phosphate | 0.06 | mg/L
VRW009 | Stewart/Fox (Pirie Cr.) | 2007-03-31 |  | Phosphate | 1.84 | uM
VRW009 | Stewart/Fox (Pirie Cr.) | 2007-03-31 |  | TDN | 2.21 | mg/L
VRW009 | Stewart/Fox (Pirie Cr.) | 2007-03-31 |  | TDN | 145.38 | uM
VRW009 | Stewart/Fox (Pirie Cr.) | 2007-03-31 |  | TDP | 0.07 | mg/L
VRW009 | Stewart/Fox (Pirie Cr.) | 2007-03-31 |  | TDP | 2.21 | uM
VRW009 | Stewart/Fox (Pirie Cr.) | 2007-05-05 |  | Nitrate | 1.06 | mg/L
VRW009 | Stewart/Fox (Pirie Cr.) | 2007-05-05 |  | Nitrate | 75.81 | uM
VRW009 | Stewart/Fox (Pirie Cr.) | 2007-05-05 |  | Phosphate | 0.05 | mg/L
VRW009 | Stewart/Fox (Pirie Cr.) | 2007-05-05 |  | Phosphate | 1.66 | uM
VRW009 | Stewart/Fox (Pirie Cr.) | 2007-05-05 |  | TDN | 2.05 | mg/L
VRW009 | Stewart/Fox (Pirie Cr.) | 2007-05-05 |  | TDN | 111.93 | uM
VRW009 | Stewart/Fox (Pirie Cr.) | 2007-05-05 |  | TDP | 0.06 | mg/L
VRW009 | Stewart/Fox (Pirie Cr.) | 2007-05-05 |  | TDP | 2.05 | uM
VRW009 | Stewart/Fox (Pirie Cr.) | 2007-06-02 |  | Nitrate | 1.09 | mg/L
VRW009 | Stewart/Fox (Pirie Cr.) | 2007-06-02 |  | Nitrate | 77.6 | uM
VRW009 | Stewart/Fox (Pirie Cr.) | 2007-06-02 |  | Phosphate | 0.04 | mg/L
VRW009 | Stewart/Fox (Pirie Cr.) | 2007-06-02 |  | Phosphate | 1.37 | uM
VRW009 | Stewart/Fox (Pirie Cr.) | 2007-06-02 |  | TDN | 1.94 | mg/L
VRW009 | Stewart/Fox (Pirie Cr.) | 2007-06-02 |  | TDN | 95.26 | uM
VRW009 | Stewart/Fox (Pirie Cr.) | 2007-06-02 |  | TDP | 0.06 | mg/L
VRW009 | Stewart/Fox (Pirie Cr.) | 2007-06-02 |  | TDP | 1.94 | uM
VRW009 | Stewart/Fox (Pirie Cr.) | 2007-10-06 | 9:45 | Nitrate | 0.25 | mg/L
VRW009 | Stewart/Fox (Pirie Cr.) | 2007-10-06 | 9:45 | Nitrate | 17.71 | uM
VRW009 | Stewart/Fox (Pirie Cr.) | 2007-10-06 | 9:45 | Phosphate | 0.06 | mg/L
VRW009 | Stewart/Fox (Pirie Cr.) | 2007-10-06 | 9:45 | Phosphate | 1.99 | uM
VRW009 | Stewart/Fox (Pirie Cr.) | 2007-10-06 | 9:45 | TDN | 2.56 | mg/L
VRW009 | Stewart/Fox (Pirie Cr.) | 2007-10-06 | 9:45 | TDN | 36.62 | uM
VRW009 | Stewart/Fox (Pirie Cr.) | 2007-10-06 | 9:45 | TDP | 0.08 | mg/L
VRW009 | Stewart/Fox (Pirie Cr.) | 2007-10-06 | 9:45 | TDP | 2.56 | uM
VRW009 | Stewart/Fox (Pirie Cr.) | 2007-12-01 | 9:45 | Nitrate | 0.47 | mg/L
VRW009 | Stewart/Fox (Pirie Cr.) | 2007-12-01 | 9:45 | Nitrate | 33.63 | uM
VRW009 | Stewart/Fox (Pirie Cr.) | 2007-12-01 | 9:45 | Phosphate | 0.05 | mg/L
VRW009 | Stewart/Fox (Pirie Cr.) | 2007-12-01 | 9:45 | Phosphate | 1.61 | uM
VRW009 | Stewart/Fox (Pirie Cr.) | 2007-12-01 | 9:45 | TDN | 2.18 | mg/L
VRW009 | Stewart/Fox (Pirie Cr.) | 2007-12-01 | 9:45 | TDN | 45.77 | uM
VRW009 | Stewart/Fox (Pirie Cr.) | 2007-12-01 | 9:45 | TDP | 0.07 | mg/L
VRW009 | Stewart/Fox (Pirie Cr.) | 2007-12-01 | 9:45 | TDP | 2.18 | uM
VRW009 | Stewart/Fox (Pirie Cr.) | 2008-01-05 | 9:45 | Nitrate | 4.3 | mg/L
VRW009 | Stewart/Fox (Pirie Cr.) | 2008-01-05 | 9:45 | Nitrate | 306.83 | uM
VRW009 | Stewart/Fox (Pirie Cr.) | 2008-01-05 | 9:45 | Phosphate | 0.09 | mg/L
VRW009 | Stewart/Fox (Pirie Cr.) | 2008-01-05 | 9:45 | Phosphate | 2.79 | uM
VRW009 | Stewart/Fox (Pirie Cr.) | 2008-01-05 | 9:45 | TDN | 2.71 | mg/L
VRW009 | Stewart/Fox (Pirie Cr.) | 2008-01-05 | 9:45 | TDN | 344.07 | uM
VRW009 | Stewart/Fox (Pirie Cr.) | 2008-01-05 | 9:45 | TDP | 0.08 | mg/L
VRW009 | Stewart/Fox (Pirie Cr.) | 2008-01-05 | 9:45 | TDP | 2.71 | uM
VRW009 | Stewart/Fox (Pirie Cr.) | 2008-02-02 |  | Nitrate | 3.38 | mg/L
VRW009 | Stewart/Fox (Pirie Cr.) | 2008-02-02 |  | Nitrate | 241.2 | uM
VRW009 | Stewart/Fox (Pirie Cr.) | 2008-02-02 |  | Phosphate | 0.03 | mg/L
VRW009 | Stewart/Fox (Pirie Cr.) | 2008-02-02 |  | Phosphate | 1.08 | uM
VRW009 | Stewart/Fox (Pirie Cr.) | 2008-02-02 |  | TDN | 1.16 | mg/L
VRW009 | Stewart/Fox (Pirie Cr.) | 2008-02-02 |  | TDN | 270.98 | uM
VRW009 | Stewart/Fox (Pirie Cr.) | 2008-02-02 |  | TDP | 0.04 | mg/L
VRW009 | Stewart/Fox (Pirie Cr.) | 2008-02-02 |  | TDP | 1.16 | uM
VRW009 | Stewart/Fox (Pirie Cr.) | 2008-03-01 |  | Nitrate | 1.58 | mg/L
VRW009 | Stewart/Fox (Pirie Cr.) | 2008-03-01 |  | Nitrate | 112.51 | uM
VRW009 | Stewart/Fox (Pirie Cr.) | 2008-03-01 |  | Phosphate | 0.02 | mg/L
VRW009 | Stewart/Fox (Pirie Cr.) | 2008-03-01 |  | Phosphate | 0.56 | uM
VRW009 | Stewart/Fox (Pirie Cr.) | 2008-03-01 |  | TDN | 0.89 | mg/L
VRW009 | Stewart/Fox (Pirie Cr.) | 2008-03-01 |  | TDN | 143.39 | uM
VRW009 | Stewart/Fox (Pirie Cr.) | 2008-03-01 |  | TDP | 0.03 | mg/L
VRW009 | Stewart/Fox (Pirie Cr.) | 2008-03-01 |  | TDP | 0.89 | uM
VRW009 | Stewart/Fox (Pirie Cr.) | 2008-04-05 |  | Nitrate | 1.79 | mg/L
VRW009 | Stewart/Fox (Pirie Cr.) | 2008-04-05 |  | Nitrate | 127.95 | uM
VRW009 | Stewart/Fox (Pirie Cr.) | 2008-04-05 |  | Phosphate | 0.03 | mg/L
VRW009 | Stewart/Fox (Pirie Cr.) | 2008-04-05 |  | Phosphate | 0.85 | uM
VRW009 | Stewart/Fox (Pirie Cr.) | 2008-04-05 |  | TDN | 1.5 | mg/L
VRW009 | Stewart/Fox (Pirie Cr.) | 2008-04-05 |  | TDN | 147.11 | uM
VRW009 | Stewart/Fox (Pirie Cr.) | 2008-04-05 |  | TDP | 0.05 | mg/L
VRW009 | Stewart/Fox (Pirie Cr.) | 2008-04-05 |  | TDP | 1.5 | uM
VRW009 | Stewart/Fox (Pirie Cr.) | 2008-05-03 |  | Nitrate | 1.63 | mg/L
VRW009 | Stewart/Fox (Pirie Cr.) | 2008-05-03 |  | Nitrate | 116.17 | uM
VRW009 | Stewart/Fox (Pirie Cr.) | 2008-05-03 |  | Phosphate | 0.04 | mg/L
VRW009 | Stewart/Fox (Pirie Cr.) | 2008-05-03 |  | Phosphate | 1.35 | uM
VRW009 | Stewart/Fox (Pirie Cr.) | 2008-05-03 |  | TDN | 1.63 | mg/L
VRW009 | Stewart/Fox (Pirie Cr.) | 2008-05-03 |  | TDN | 135.56 | uM
VRW009 | Stewart/Fox (Pirie Cr.) | 2008-05-03 |  | TDP | 0.05 | mg/L
VRW009 | Stewart/Fox (Pirie Cr.) | 2008-05-03 |  | TDP | 1.63 | uM
VRW009 | Stewart/Fox (Pirie Cr.) | 2008-06-07 | 9:45 | Nitrate | 1.25 | mg/L
VRW009 | Stewart/Fox (Pirie Cr.) | 2008-06-07 | 9:45 | Nitrate | 89.05 | uM
VRW009 | Stewart/Fox (Pirie Cr.) | 2008-06-07 | 9:45 | Phosphate | 0.05 | mg/L
VRW009 | Stewart/Fox (Pirie Cr.) | 2008-06-07 | 9:45 | Phosphate | 1.65 | uM
VRW009 | Stewart/Fox (Pirie Cr.) | 2008-06-07 | 9:45 | TDN | 1.8 | mg/L
VRW009 | Stewart/Fox (Pirie Cr.) | 2008-06-07 | 9:45 | TDN | 93.62 | uM
VRW009 | Stewart/Fox (Pirie Cr.) | 2008-06-07 | 9:45 | TDP | 0.06 | mg/L
VRW009 | Stewart/Fox (Pirie Cr.) | 2008-06-07 | 9:45 | TDP | 1.8 | uM
VRW009 | Stewart/Fox (Pirie Cr.) | 2008-07-12 | 9:45 | Nitrate | 0.53 | mg/L
VRW009 | Stewart/Fox (Pirie Cr.) | 2008-07-12 | 9:45 | Nitrate | 37.63 | uM
VRW009 | Stewart/Fox (Pirie Cr.) | 2008-07-12 | 9:45 | Phosphate | 0.04 | mg/L
VRW009 | Stewart/Fox (Pirie Cr.) | 2008-07-12 | 9:45 | Phosphate | 1.41 | uM
VRW009 | Stewart/Fox (Pirie Cr.) | 2008-07-12 | 9:45 | TDN | 1.63 | mg/L
VRW009 | Stewart/Fox (Pirie Cr.) | 2008-07-12 | 9:45 | TDN | 59.02 | uM
VRW009 | Stewart/Fox (Pirie Cr.) | 2008-07-12 | 9:45 | TDP | 0.05 | mg/L
VRW009 | Stewart/Fox (Pirie Cr.) | 2008-07-12 | 9:45 | TDP | 1.63 | uM
VRW009 | Stewart/Fox (Pirie Cr.) | 2008-08-02 | 9:45 | Nitrate | 0.51 | mg/L
VRW009 | Stewart/Fox (Pirie Cr.) | 2008-08-02 | 9:45 | Nitrate | 36.25 | uM
VRW009 | Stewart/Fox (Pirie Cr.) | 2008-08-02 | 9:45 | Phosphate | 0.04 | mg/L
VRW009 | Stewart/Fox (Pirie Cr.) | 2008-08-02 | 9:45 | Phosphate | 1.34 | uM
VRW009 | Stewart/Fox (Pirie Cr.) | 2008-08-02 | 9:45 | TDN | 1.5 | mg/L
VRW009 | Stewart/Fox (Pirie Cr.) | 2008-08-02 | 9:45 | TDN | 45.87 | uM
VRW009 | Stewart/Fox (Pirie Cr.) | 2008-08-02 | 9:45 | TDP | 0.05 | mg/L
VRW009 | Stewart/Fox (Pirie Cr.) | 2008-08-02 | 9:45 | TDP | 1.5 | uM
VRW009 | Stewart/Fox (Pirie Cr.) | 2008-11-01 | 9:45 | Nitrate | 7.93 | mg/L
VRW009 | Stewart/Fox (Pirie Cr.) | 2008-11-01 | 9:45 | Nitrate | 566.58 | uM
VRW009 | Stewart/Fox (Pirie Cr.) | 2008-11-01 | 9:45 | Phosphate | 0.39 | mg/L
VRW009 | Stewart/Fox (Pirie Cr.) | 2008-11-01 | 9:45 | Phosphate | 12.66 | uM
VRW009 | Stewart/Fox (Pirie Cr.) | 2008-11-01 | 9:45 | TDN | 16.03 | mg/L
VRW009 | Stewart/Fox (Pirie Cr.) | 2008-11-01 | 9:45 | TDN | 209.01 | uM
VRW009 | Stewart/Fox (Pirie Cr.) | 2008-11-01 | 9:45 | TDP | 0.5 | mg/L
VRW009 | Stewart/Fox (Pirie Cr.) | 2008-11-01 | 9:45 | TDP | 16.03 | uM
VRW009 | Stewart/Fox (Pirie Cr.) | 2008-12-06 | 9:45 | Nitrate | 0.91 | mg/L
VRW009 | Stewart/Fox (Pirie Cr.) | 2008-12-06 | 9:45 | Nitrate | 64.94 | uM
VRW009 | Stewart/Fox (Pirie Cr.) | 2008-12-06 | 9:45 | Phosphate | 0.05 | mg/L
VRW009 | Stewart/Fox (Pirie Cr.) | 2008-12-06 | 9:45 | Phosphate | 1.75 | uM
VRW009 | Stewart/Fox (Pirie Cr.) | 2008-12-06 | 9:45 | TDN | 2.19 | mg/L
VRW009 | Stewart/Fox (Pirie Cr.) | 2008-12-06 | 9:45 | TDN | 78.97 | uM
VRW009 | Stewart/Fox (Pirie Cr.) | 2008-12-06 | 9:45 | TDP | 0.07 | mg/L
VRW009 | Stewart/Fox (Pirie Cr.) | 2008-12-06 | 9:45 | TDP | 2.19 | uM
VRW009 | Stewart/Fox (Pirie Cr.) | 2009-01-10 | 9:45 | Nitrate | 0.86 | mg/L
VRW009 | Stewart/Fox (Pirie Cr.) | 2009-01-10 | 9:45 | Nitrate | 61.62 | uM
VRW009 | Stewart/Fox (Pirie Cr.) | 2009-01-10 | 9:45 | Phosphate | 0.04 | mg/L
VRW009 | Stewart/Fox (Pirie Cr.) | 2009-01-10 | 9:45 | Phosphate | 1.21 | uM
VRW009 | Stewart/Fox (Pirie Cr.) | 2009-01-10 | 9:45 | TDN | 2.15 | mg/L
VRW009 | Stewart/Fox (Pirie Cr.) | 2009-01-10 | 9:45 | TDN | 77.06 | uM
VRW009 | Stewart/Fox (Pirie Cr.) | 2009-01-10 | 9:45 | TDP | 0.07 | mg/L
VRW009 | Stewart/Fox (Pirie Cr.) | 2009-01-10 | 9:45 | TDP | 2.15 | uM
VRW009 | Stewart/Fox (Pirie Cr.) | 2009-02-07 | 9:10 | Nitrate | 0.7 | mg/L
VRW009 | Stewart/Fox (Pirie Cr.) | 2009-02-07 | 9:10 | Nitrate | 49.93 | uM
VRW009 | Stewart/Fox (Pirie Cr.) | 2009-02-07 | 9:10 | Phosphate | 0.2 | mg/L
VRW009 | Stewart/Fox (Pirie Cr.) | 2009-02-07 | 9:10 | Phosphate | 6.31 | uM
VRW009 | Stewart/Fox (Pirie Cr.) | 2009-02-07 | 9:10 | TDN | 7.82 | mg/L
VRW009 | Stewart/Fox (Pirie Cr.) | 2009-02-07 | 9:10 | TDN | 82.64 | uM
VRW009 | Stewart/Fox (Pirie Cr.) | 2009-02-07 | 9:10 | TDP | 0.24 | mg/L
VRW009 | Stewart/Fox (Pirie Cr.) | 2009-02-07 | 9:10 | TDP | 7.82 | uM
VRW009 | Stewart/Fox (Pirie Cr.) | 2009-03-07 | 10:05 | Nitrate | 1.26 | mg/L
VRW009 | Stewart/Fox (Pirie Cr.) | 2009-03-07 | 10:05 | Nitrate | 90.04 | uM
VRW009 | Stewart/Fox (Pirie Cr.) | 2009-03-07 | 10:05 | Phosphate | 0.04 | mg/L
VRW009 | Stewart/Fox (Pirie Cr.) | 2009-03-07 | 10:05 | Phosphate | 1.38 | uM
VRW009 | Stewart/Fox (Pirie Cr.) | 2009-03-07 | 10:05 | TDN | 1.33 | mg/L
VRW009 | Stewart/Fox (Pirie Cr.) | 2009-03-07 | 10:05 | TDN | 101.74 | uM
VRW009 | Stewart/Fox (Pirie Cr.) | 2009-03-07 | 10:05 | TDP | 0.04 | mg/L
VRW009 | Stewart/Fox (Pirie Cr.) | 2009-03-07 | 10:05 | TDP | 1.33 | uM
VRW009 | Stewart/Fox (Pirie Cr.) | 2009-04-04 | 11:35 | Nitrate | 1.13 | mg/L
VRW009 | Stewart/Fox (Pirie Cr.) | 2009-04-04 | 11:35 | Nitrate | 80.51 | uM
VRW009 | Stewart/Fox (Pirie Cr.) | 2009-04-04 | 11:35 | Phosphate | 0.04 | mg/L
VRW009 | Stewart/Fox (Pirie Cr.) | 2009-04-04 | 11:35 | Phosphate | 1.35 | uM
VRW009 | Stewart/Fox (Pirie Cr.) | 2009-04-04 | 11:35 | TDN | 1.39 | mg/L
VRW009 | Stewart/Fox (Pirie Cr.) | 2009-04-04 | 11:35 | TDN | 92.46 | uM
VRW009 | Stewart/Fox (Pirie Cr.) | 2009-04-04 | 11:35 | TDP | 0.04 | mg/L
VRW009 | Stewart/Fox (Pirie Cr.) | 2009-04-04 | 11:35 | TDP | 1.39 | uM
VRW009 | Stewart/Fox (Pirie Cr.) | 2009-05-02 | 10:50 | Nitrate | 0.85 | mg/L
VRW009 | Stewart/Fox (Pirie Cr.) | 2009-05-02 | 10:50 | Nitrate | 60.38 | uM
VRW009 | Stewart/Fox (Pirie Cr.) | 2009-05-02 | 10:50 | Phosphate | 0.04 | mg/L
VRW009 | Stewart/Fox (Pirie Cr.) | 2009-05-02 | 10:50 | Phosphate | 1.29 | uM
VRW009 | Stewart/Fox (Pirie Cr.) | 2009-06-06 | 10:10 | Nitrate | 0.97 | mg/L
VRW009 | Stewart/Fox (Pirie Cr.) | 2009-06-06 | 10:10 | Nitrate | 69.57 | uM
VRW009 | Stewart/Fox (Pirie Cr.) | 2009-06-06 | 10:10 | Phosphate | 0.04 | mg/L
VRW009 | Stewart/Fox (Pirie Cr.) | 2009-06-06 | 10:10 | Phosphate | 1.37 | uM
VRW009 | Stewart/Fox (Pirie Cr.) | 2009-07-11 | 9:45 | Nitrate | 0.31 | mg/L
VRW009 | Stewart/Fox (Pirie Cr.) | 2009-07-11 | 9:45 | Nitrate | 22.32 | uM
VRW009 | Stewart/Fox (Pirie Cr.) | 2009-07-11 | 9:45 | Phosphate | 0.02 | mg/L
VRW009 | Stewart/Fox (Pirie Cr.) | 2009-07-11 | 9:45 | Phosphate | 0.63 | uM
VRW009 | Stewart/Fox (Pirie Cr.) | 2009-09-12 | 9:45 | Nitrate | 0.03 | mg/L
VRW009 | Stewart/Fox (Pirie Cr.) | 2009-09-12 | 9:45 | Nitrate | 2.35 | uM
VRW009 | Stewart/Fox (Pirie Cr.) | 2009-09-12 | 9:45 | Phosphate | 0.1 | mg/L
VRW009 | Stewart/Fox (Pirie Cr.) | 2009-09-12 | 9:45 | Phosphate | 3.15 | uM
VRW009 | Stewart/Fox (Pirie Cr.) | 2009-10-03 | 9:45 | Nitrate | 0.17 | mg/L
VRW009 | Stewart/Fox (Pirie Cr.) | 2009-10-03 | 9:45 | Nitrate | 12.16 | uM
VRW009 | Stewart/Fox (Pirie Cr.) | 2009-10-03 | 9:45 | Phosphate | 0.08 | mg/L
VRW009 | Stewart/Fox (Pirie Cr.) | 2009-10-03 | 9:45 | Phosphate | 2.71 | uM
VRW009 | Stewart/Fox (Pirie Cr.) | 2009-11-07 | 9:45 | Nitrate | 0.42 | mg/L
VRW009 | Stewart/Fox (Pirie Cr.) | 2009-11-07 | 9:45 | Nitrate | 30.12 | uM
VRW009 | Stewart/Fox (Pirie Cr.) | 2009-11-07 | 9:45 | Phosphate | 0.12 | mg/L
VRW009 | Stewart/Fox (Pirie Cr.) | 2009-11-07 | 9:45 | Phosphate | 3.83 | uM
VRW009 | Stewart/Fox (Pirie Cr.) | 2009-12-05 | 9:45 | Nitrate | 0.38 | mg/L
VRW009 | Stewart/Fox (Pirie Cr.) | 2009-12-05 | 9:45 | Nitrate | 27.48 | uM
VRW009 | Stewart/Fox (Pirie Cr.) | 2009-12-05 | 9:45 | Phosphate | 0.08 | mg/L
VRW009 | Stewart/Fox (Pirie Cr.) | 2009-12-05 | 9:45 | Phosphate | 2.47 | uM
VRW009 | Stewart/Fox (Pirie Cr.) | 2010-01-09 | 9:45 | Nitrate | 0.55 | mg/L
VRW009 | Stewart/Fox (Pirie Cr.) | 2010-01-09 | 9:45 | Nitrate | 39.58 | uM
VRW009 | Stewart/Fox (Pirie Cr.) | 2010-01-09 | 9:45 | Phosphate | 0.05 | mg/L
VRW009 | Stewart/Fox (Pirie Cr.) | 2010-01-09 | 9:45 | Phosphate | 1.67 | uM
VRW009 | Stewart/Fox (Pirie Cr.) | 2010-02-06 | 9:45 | Nitrate | 1.38 | mg/L
VRW009 | Stewart/Fox (Pirie Cr.) | 2010-02-06 | 9:45 | Nitrate | 98.65 | uM
VRW009 | Stewart/Fox (Pirie Cr.) | 2010-02-06 | 9:45 | Phosphate | 0.07 | mg/L
VRW009 | Stewart/Fox (Pirie Cr.) | 2010-02-06 | 9:45 | Phosphate | 2.4 | uM
VRW009 | Stewart/Fox (Pirie Cr.) | 2010-03-06 | 9:45 | Nitrate | 1.58 | mg/L
VRW009 | Stewart/Fox (Pirie Cr.) | 2010-03-06 | 9:45 | Nitrate | 112.52 | uM
VRW009 | Stewart/Fox (Pirie Cr.) | 2010-03-06 | 9:45 | Phosphate | 0.01 | mg/L
VRW009 | Stewart/Fox (Pirie Cr.) | 2010-03-06 | 9:45 | Phosphate | 0.33 | uM
VRW009 | Stewart/Fox (Pirie Cr.) | 2010-03-06 | 9:45 | TDN | 0.83 | mg/L
VRW009 | Stewart/Fox (Pirie Cr.) | 2010-03-06 | 9:45 | TDN | 151.15 | uM
VRW009 | Stewart/Fox (Pirie Cr.) | 2010-03-06 | 9:45 | TDP | 0.03 | mg/L
VRW009 | Stewart/Fox (Pirie Cr.) | 2010-03-06 | 9:45 | TDP | 0.83 | uM
VRW009 | Stewart/Fox (Pirie Cr.) | 2010-04-10 | 9:45 | Nitrate | 1.59 | mg/L
VRW009 | Stewart/Fox (Pirie Cr.) | 2010-04-10 | 9:45 | Nitrate | 113.76 | uM
VRW009 | Stewart/Fox (Pirie Cr.) | 2010-04-10 | 9:45 | Phosphate | 0.01 | mg/L
VRW009 | Stewart/Fox (Pirie Cr.) | 2010-04-10 | 9:45 | Phosphate | 0.36 | uM
VRW009 | Stewart/Fox (Pirie Cr.) | 2010-04-10 | 9:45 | TDN | 1.95 | mg/L
VRW009 | Stewart/Fox (Pirie Cr.) | 2010-04-10 | 9:45 | TDN | 163.41 | uM
VRW009 | Stewart/Fox (Pirie Cr.) | 2010-04-10 | 9:45 | TDP | 0.06 | mg/L
VRW009 | Stewart/Fox (Pirie Cr.) | 2010-04-10 | 9:45 | TDP | 1.95 | uM
VRW009 | Stewart/Fox (Pirie Cr.) | 2010-06-05 | 9:45 | Nitrate | 1.17 | mg/L
VRW009 | Stewart/Fox (Pirie Cr.) | 2010-06-05 | 9:45 | Nitrate | 83.53 | uM
VRW009 | Stewart/Fox (Pirie Cr.) | 2010-06-05 | 9:45 | Phosphate | 0.01 | mg/L
VRW009 | Stewart/Fox (Pirie Cr.) | 2010-06-05 | 9:45 | Phosphate | 0.44 | uM
VRW009 | Stewart/Fox (Pirie Cr.) | 2010-06-05 | 9:45 | TDN | 1.7 | mg/L
VRW009 | Stewart/Fox (Pirie Cr.) | 2010-06-05 | 9:45 | TDN | 129.24 | uM
VRW009 | Stewart/Fox (Pirie Cr.) | 2010-06-05 | 9:45 | TDP | 0.05 | mg/L
VRW009 | Stewart/Fox (Pirie Cr.) | 2010-06-05 | 9:45 | TDP | 1.7 | uM
VRW009 | Stewart/Fox (Pirie Cr.) | 2010-08-07 | 9:45 | Nitrate | 0.85 | mg/L
VRW009 | Stewart/Fox (Pirie Cr.) | 2010-08-07 | 9:45 | Nitrate | 60.76 | uM
VRW009 | Stewart/Fox (Pirie Cr.) | 2010-08-07 | 9:45 | Phosphate | 0.05 | mg/L
VRW009 | Stewart/Fox (Pirie Cr.) | 2010-08-07 | 9:45 | Phosphate | 1.45 | uM
VRW009 | Stewart/Fox (Pirie Cr.) | 2010-08-07 | 9:45 | TDN | 0.97 | mg/L
VRW009 | Stewart/Fox (Pirie Cr.) | 2010-08-07 | 9:45 | TDN | 74.32 | uM
VRW009 | Stewart/Fox (Pirie Cr.) | 2010-08-07 | 9:45 | TDP | 0.03 | mg/L
VRW009 | Stewart/Fox (Pirie Cr.) | 2010-08-07 | 9:45 | TDP | 0.97 | uM
VRW009 | Stewart/Fox (Pirie Cr.) | 2010-09-11 | 9:45 | TDN | 1.7 | mg/L
VRW009 | Stewart/Fox (Pirie Cr.) | 2010-09-11 | 9:45 | TDN | 71.4 | uM
VRW009 | Stewart/Fox (Pirie Cr.) | 2010-09-11 | 9:45 | TDP | 0.05 | mg/L
VRW009 | Stewart/Fox (Pirie Cr.) | 2010-09-11 | 9:45 | TDP | 1.7 | uM
VRW009 | Stewart/Fox (Pirie Cr.) | 2010-10-02 | 9:45 | TDN | 1.12 | mg/L
VRW009 | Stewart/Fox (Pirie Cr.) | 2010-10-02 | 9:45 | TDN | 60.08 | uM
VRW009 | Stewart/Fox (Pirie Cr.) | 2010-10-02 | 9:45 | TDP | 0.03 | mg/L
VRW009 | Stewart/Fox (Pirie Cr.) | 2010-10-02 | 9:45 | TDP | 1.12 | uM
VRW009 | Stewart/Fox (Pirie Cr.) | 2011-04-02 | 9:45 | Nitrate | 1.95 | mg/L
VRW009 | Stewart/Fox (Pirie Cr.) | 2011-04-02 | 9:45 | Nitrate | 139.03 | uM
VRW009 | Stewart/Fox (Pirie Cr.) | 2011-04-02 | 9:45 | Phosphate | 0.02 | mg/L
VRW009 | Stewart/Fox (Pirie Cr.) | 2011-04-02 | 9:45 | Phosphate | 0.6 | uM
VRW009 | Stewart/Fox (Pirie Cr.) | 2011-04-02 | 9:45 | TDN | 1.3 | mg/L
VRW009 | Stewart/Fox (Pirie Cr.) | 2011-04-02 | 9:45 | TDN | 166.69 | uM
VRW009 | Stewart/Fox (Pirie Cr.) | 2011-04-02 | 9:45 | TDP | 0.04 | mg/L
VRW009 | Stewart/Fox (Pirie Cr.) | 2011-04-02 | 9:45 | TDP | 1.3 | uM
VRW009 | Stewart/Fox (Pirie Cr.) | 2011-05-07 | 9:45 | Nitrate | 1.84 | mg/L
VRW009 | Stewart/Fox (Pirie Cr.) | 2011-05-07 | 9:45 | Nitrate | 131.56 | uM
VRW009 | Stewart/Fox (Pirie Cr.) | 2011-05-07 | 9:45 | Phosphate | 0.03 | mg/L
VRW009 | Stewart/Fox (Pirie Cr.) | 2011-05-07 | 9:45 | Phosphate | 0.86 | uM
VRW009 | Stewart/Fox (Pirie Cr.) | 2011-05-07 | 9:45 | TDN | 1.35 | mg/L
VRW009 | Stewart/Fox (Pirie Cr.) | 2011-05-07 | 9:45 | TDN | 155.92 | uM
VRW009 | Stewart/Fox (Pirie Cr.) | 2011-05-07 | 9:45 | TDP | 0.04 | mg/L
VRW009 | Stewart/Fox (Pirie Cr.) | 2011-05-07 | 9:45 | TDP | 1.35 | uM
VRW009 | Stewart/Fox (Pirie Cr.) | 2011-06-04 | 9:45 | Nitrate | 1.91 | mg/L
VRW009 | Stewart/Fox (Pirie Cr.) | 2011-06-04 | 9:45 | Nitrate | 136.13 | uM
VRW009 | Stewart/Fox (Pirie Cr.) | 2011-06-04 | 9:45 | Phosphate | 0.06 | mg/L
VRW009 | Stewart/Fox (Pirie Cr.) | 2011-06-04 | 9:45 | Phosphate | 1.94 | uM
VRW009 | Stewart/Fox (Pirie Cr.) | 2011-06-04 | 9:45 | TDN | 1.66 | mg/L
VRW009 | Stewart/Fox (Pirie Cr.) | 2011-06-04 | 9:45 | TDN | 145.48 | uM
VRW009 | Stewart/Fox (Pirie Cr.) | 2011-06-04 | 9:45 | TDP | 0.05 | mg/L
VRW009 | Stewart/Fox (Pirie Cr.) | 2011-06-04 | 9:45 | TDP | 1.66 | uM
VRW009 | Stewart/Fox (Pirie Cr.) | 2011-07-09 | 9:45 | Nitrate | 1.32 | mg/L
VRW009 | Stewart/Fox (Pirie Cr.) | 2011-07-09 | 9:45 | Nitrate | 94.14 | uM
VRW009 | Stewart/Fox (Pirie Cr.) | 2011-07-09 | 9:45 | Phosphate | 0.05 | mg/L
VRW009 | Stewart/Fox (Pirie Cr.) | 2011-07-09 | 9:45 | Phosphate | 1.62 | uM
VRW009 | Stewart/Fox (Pirie Cr.) | 2011-07-09 | 9:45 | TDN | 2.41 | mg/L
VRW009 | Stewart/Fox (Pirie Cr.) | 2011-07-09 | 9:45 | TDN | 116.1 | uM
VRW009 | Stewart/Fox (Pirie Cr.) | 2011-07-09 | 9:45 | TDP | 0.07 | mg/L
VRW009 | Stewart/Fox (Pirie Cr.) | 2011-07-09 | 9:45 | TDP | 2.41 | uM
VRW009 | Stewart/Fox | 2011-10-01 | 9:45 | Nitrate | 0.95 | mg/L
VRW009 | Stewart/Fox | 2011-10-01 | 9:45 | Nitrate | 68.12 | uM
VRW009 | Stewart/Fox | 2011-10-01 | 9:45 | Phosphate | 0.05 | mg/L
VRW009 | Stewart/Fox | 2011-10-01 | 9:45 | Phosphate | 1.73 | uM
VRW009 | Stewart/Fox | 2011-10-01 | 9:45 | TDN | 1.79 | mg/L
VRW009 | Stewart/Fox | 2011-10-01 | 9:45 | TDN | 81.08 | uM
VRW009 | Stewart/Fox | 2011-10-01 | 9:45 | TDP | 0.06 | mg/L
VRW009 | Stewart/Fox | 2011-10-01 | 9:45 | TDP | 1.79 | uM
VRW009 | Stewart/Fox | 2011-11-05 | 9:45 | Nitrate | 1.31 | mg/L
VRW009 | Stewart/Fox | 2011-11-05 | 9:45 | Nitrate | 93.36 | uM
VRW009 | Stewart/Fox | 2011-11-05 | 9:45 | Phosphate | 0.06 | mg/L
VRW009 | Stewart/Fox | 2011-11-05 | 9:45 | Phosphate | 1.78 | uM
VRW009 | Stewart/Fox | 2011-11-05 | 9:45 | TDN | 1.67 | mg/L
VRW009 | Stewart/Fox | 2011-11-05 | 9:45 | TDN | 100.36 | uM
VRW009 | Stewart/Fox | 2011-11-05 | 9:45 | TDP | 0.05 | mg/L
VRW009 | Stewart/Fox | 2011-11-05 | 9:45 | TDP | 1.67 | uM
VRW009 | Stewart/Fox | 2011-12-03 | 9:45 | Nitrate | 5.08 | mg/L
VRW009 | Stewart/Fox | 2011-12-03 | 9:45 | Nitrate | 362.66 | uM
VRW009 | Stewart/Fox | 2011-12-03 | 9:45 | Phosphate | 0 | mg/L
VRW009 | Stewart/Fox | 2011-12-03 | 9:45 | Phosphate | 0 | uM
VRW009 | Stewart/Fox | 2011-12-03 | 9:45 | TDN | 0 | mg/L
VRW009 | Stewart/Fox | 2011-12-03 | 9:45 | TDN | 367.49 | uM
VRW009 | Stewart/Fox | 2011-12-03 | 9:45 | TDP | 0 | mg/L
VRW009 | Stewart/Fox | 2011-12-03 | 9:45 | TDP | 0 | uM
VRW009 | Stewart/Fox | 2012-01-07 | 9:45 | Nitrate | 1.2 | mg/L
VRW009 | Stewart/Fox | 2012-01-07 | 9:45 | Nitrate | 85.99 | uM
VRW009 | Stewart/Fox | 2012-01-07 | 9:45 | Phosphate | 0.04 | mg/L
VRW009 | Stewart/Fox | 2012-01-07 | 9:45 | Phosphate | 1.21 | uM
VRW009 | Stewart/Fox | 2012-01-07 | 9:45 | TDN | 1.19 | mg/L
VRW009 | Stewart/Fox | 2012-01-07 | 9:45 | TDN | 97.95 | uM
VRW009 | Stewart/Fox | 2012-01-07 | 9:45 | TDP | 0.04 | mg/L
VRW009 | Stewart/Fox | 2012-01-07 | 9:45 | TDP | 1.19 | uM
VRW009 | Stewart/Fox | 2012-02-04 | 9:45 | Nitrate | 5.1 | mg/L
VRW009 | Stewart/Fox | 2012-02-04 | 9:45 | Nitrate | 364.42 | uM
VRW009 | Stewart/Fox | 2012-02-04 | 9:45 | Phosphate | 0.01 | mg/L
VRW009 | Stewart/Fox | 2012-02-04 | 9:45 | Phosphate | 0.42 | uM
VRW009 | Stewart/Fox | 2012-02-04 | 9:45 | TDN | 0.54 | mg/L
VRW009 | Stewart/Fox | 2012-02-04 | 9:45 | TDN | 371.59 | uM
VRW009 | Stewart/Fox | 2012-02-04 | 9:45 | TDP | 0.02 | mg/L
VRW009 | Stewart/Fox | 2012-02-04 | 9:45 | TDP | 0.54 | uM
VRW009 | Stewart/Fox | 2012-03-03 | 9:45 | Nitrate | 1.03 | mg/L
VRW009 | Stewart/Fox | 2012-03-03 | 9:45 | Nitrate | 73.42 | uM
VRW009 | Stewart/Fox | 2012-03-03 | 9:45 | Phosphate | 0 | mg/L
VRW009 | Stewart/Fox | 2012-03-03 | 9:45 | Phosphate | 0.02 | uM
VRW009 | Stewart/Fox | 2012-03-03 | 9:45 | TDN | 0.69 | mg/L
VRW009 | Stewart/Fox | 2012-03-03 | 9:45 | TDN | 89.09 | uM
VRW009 | Stewart/Fox | 2012-03-03 | 9:45 | TDP | 0.02 | mg/L
VRW009 | Stewart/Fox | 2012-03-03 | 9:45 | TDP | 0.69 | uM
VRW009 | Stewart/Fox | 2012-04-14 | 9:45 | Nitrate | 1.42 | mg/L
VRW009 | Stewart/Fox | 2012-04-14 | 9:45 | Nitrate | 101.16 | uM
VRW009 | Stewart/Fox | 2012-04-14 | 9:45 | Phosphate | 0.11 | mg/L
VRW009 | Stewart/Fox | 2012-04-14 | 9:45 | Phosphate | 3.54 | uM
VRW009 | Stewart/Fox | 2012-04-14 | 9:45 | TDN | 3.17 | mg/L
VRW009 | Stewart/Fox | 2012-04-14 | 9:45 | TDN | 129.16 | uM
VRW009 | Stewart/Fox | 2012-04-14 | 9:45 | TDP | 0.1 | mg/L
VRW009 | Stewart/Fox | 2012-04-14 | 9:45 | TDP | 3.17 | uM
VRW009 | Stewart/Fox | 2012-05-05 | 9:45 | Nitrate | 1 | mg/L
VRW009 | Stewart/Fox | 2012-05-05 | 9:45 | Nitrate | 71.73 | uM
VRW009 | Stewart/Fox | 2012-05-05 | 9:45 | Phosphate | 0.04 | mg/L
VRW009 | Stewart/Fox | 2012-05-05 | 9:45 | Phosphate | 1.36 | uM
VRW009 | Stewart/Fox | 2012-05-05 | 9:45 | TDN | 0.43 | mg/L
VRW009 | Stewart/Fox | 2012-05-05 | 9:45 | TDN | 68.96 | uM
VRW009 | Stewart/Fox | 2012-05-05 | 9:45 | TDP | 0.01 | mg/L
VRW009 | Stewart/Fox | 2012-05-05 | 9:45 | TDP | 0.43 | uM
VRW009 | Stewart/Fox | 2012-06-02 | 9:45 | Nitrate | 0.98 | mg/L
VRW009 | Stewart/Fox | 2012-06-02 | 9:45 | Nitrate | 69.73 | uM
VRW009 | Stewart/Fox | 2012-06-02 | 9:45 | Phosphate | 0.05 | mg/L
VRW009 | Stewart/Fox | 2012-06-02 | 9:45 | Phosphate | 1.56 | uM
VRW009 | Stewart/Fox | 2012-06-02 | 9:45 | TDN | 0 | mg/L
VRW009 | Stewart/Fox | 2012-06-02 | 9:45 | TDN | 55.69 | uM
VRW009 | Stewart/Fox | 2012-06-02 | 9:45 | TDP | 0 | mg/L
VRW009 | Stewart/Fox | 2012-06-02 | 9:45 | TDP | 0 | uM
VRW009 | Stewart/Fox | 2012-07-13 | 9:45 | Nitrate | 0.64 | mg/L
VRW009 | Stewart/Fox | 2012-07-13 | 9:45 | Nitrate | 45.7 | uM
VRW009 | Stewart/Fox | 2012-07-13 | 9:45 | Phosphate | 0.07 | mg/L
VRW009 | Stewart/Fox | 2012-07-13 | 9:45 | Phosphate | 2.37 | uM
VRW009 | Stewart/Fox | 2012-08-04 | 9:45 | Nitrate | 0.52 | mg/L
VRW009 | Stewart/Fox | 2012-08-04 | 9:45 | Nitrate | 37 | uM
VRW009 | Stewart/Fox | 2012-12-01 | 9:45 | Nitrate | 0.3 | mg/L
VRW009 | Stewart/Fox | 2012-12-01 | 9:45 | Nitrate | 21.7 | uM
VRW009 | Stewart/Fox | 2012-12-01 | 9:45 | Phosphate | 0.09 | mg/L
VRW009 | Stewart/Fox | 2012-12-01 | 9:45 | Phosphate | 3.04 | uM
VRW009 | Stewart/Fox | 2013-02-02 | 4:45 | Nitrate | 4.55 | mg/L
VRW009 | Stewart/Fox | 2013-02-02 | 4:45 | Nitrate | 325.33 | uM
VRW009 | Stewart/Fox | 2013-02-02 | 4:45 | Phosphate | 0.01 | mg/L
VRW009 | Stewart/Fox | 2013-02-02 | 4:45 | Phosphate | 0.24 | uM
VRW010 | Upper San Antonio | 2001-05-19 | 12:10 | Nitrate | 6.92 | mg/L
VRW010 | Upper San Antonio | 2001-05-19 | 12:10 | Nitrate | 494.14 | uM
VRW010 | Upper San Antonio | 2001-05-19 | 12:10 | Phosphate | 0.05 | mg/L
VRW010 | Upper San Antonio | 2001-05-19 | 12:10 | Phosphate | 1.69 | uM
VRW010 | Upper San Antonio | 2001-05-19 | 12:10 | TDN | 5.64 | mg/L
VRW010 | Upper San Antonio | 2001-05-19 | 12:10 | TDN | 672.37 | uM
VRW010 | Upper San Antonio | 2001-05-19 | 12:10 | TDP | 0.17 | mg/L
VRW010 | Upper San Antonio | 2001-05-19 | 12:10 | TDP | 5.64 | uM
VRW010 | Upper San Antonio | 2001-06-24 | 12:00 | Nitrate | 6.88 | mg/L
VRW010 | Upper San Antonio | 2001-06-24 | 12:00 | Nitrate | 491.65 | uM
VRW010 | Upper San Antonio | 2001-06-24 | 12:00 | Phosphate | 0.07 | mg/L
VRW010 | Upper San Antonio | 2001-06-24 | 12:00 | Phosphate | 2.12 | uM
VRW010 | Upper San Antonio | 2001-06-24 | 12:00 | TDN | 1.24 | mg/L
VRW010 | Upper San Antonio | 2001-06-24 | 12:00 | TDN | 581.5 | uM
VRW010 | Upper San Antonio | 2001-06-24 | 12:00 | TDP | 0.04 | mg/L
VRW010 | Upper San Antonio | 2001-06-24 | 12:00 | TDP | 1.24 | uM
VRW010 | Upper San Antonio | 2001-07-14 | 10:30 | Nitrate | 7.55 | mg/L
VRW010 | Upper San Antonio | 2001-07-14 | 10:30 | Nitrate | 539.53 | uM
VRW010 | Upper San Antonio | 2001-07-14 | 10:30 | Phosphate | 0.08 | mg/L
VRW010 | Upper San Antonio | 2001-07-14 | 10:30 | Phosphate | 2.59 | uM
VRW010 | Upper San Antonio | 2001-07-14 | 10:30 | TDN | 0.01 | mg/L
VRW010 | Upper San Antonio | 2001-07-14 | 10:30 | TDN | 546.25 | uM
VRW010 | Upper San Antonio | 2001-07-14 | 10:30 | TDP | 0 | mg/L
VRW010 | Upper San Antonio | 2001-07-14 | 10:30 | TDP | 0.01 | uM
VRW010 | Upper San Antonio | 2001-08-12 | 11:40 | Nitrate | 6.72 | mg/L
VRW010 | Upper San Antonio | 2001-08-12 | 11:40 | Nitrate | 479.9 | uM
VRW010 | Upper San Antonio | 2001-08-12 | 11:40 | Phosphate | 0.06 | mg/L
VRW010 | Upper San Antonio | 2001-08-12 | 11:40 | Phosphate | 2.08 | uM
VRW010 | Upper San Antonio | 2001-09-08 |  | Nitrate | 6 | mg/L
VRW010 | Upper San Antonio | 2001-09-08 |  | Nitrate | 428.31 | uM
VRW010 | Upper San Antonio | 2001-09-08 |  | Phosphate | 0.05 | mg/L
VRW010 | Upper San Antonio | 2001-09-08 |  | Phosphate | 1.58 | uM
VRW010 | Upper San Antonio | 2001-10-14 | 10:15 | Nitrate | 5.82 | mg/L
VRW010 | Upper San Antonio | 2001-10-14 | 10:15 | Nitrate | 415.4 | uM
VRW010 | Upper San Antonio | 2001-10-14 | 10:15 | Phosphate | 0.1 | mg/L
VRW010 | Upper San Antonio | 2001-10-14 | 10:15 | Phosphate | 3.35 | uM
VRW010 | Upper San Antonio | 2001-10-14 | 10:15 | TDN | 7.17 | mg/L
VRW010 | Upper San Antonio | 2001-10-14 | 10:15 | TDN | 451.51 | uM
VRW010 | Upper San Antonio | 2001-10-14 | 10:15 | TDP | 0.22 | mg/L
VRW010 | Upper San Antonio | 2001-10-14 | 10:15 | TDP | 7.17 | uM
VRW010 | Upper San Antonio | 2001-11-03 | 9:50 | Nitrate | 5.67 | mg/L
VRW010 | Upper San Antonio | 2001-11-03 | 9:50 | Nitrate | 404.84 | uM
VRW010 | Upper San Antonio | 2001-11-03 | 9:50 | Phosphate | 0.24 | mg/L
VRW010 | Upper San Antonio | 2001-11-03 | 9:50 | Phosphate | 7.64 | uM
VRW010 | Upper San Antonio | 2001-11-03 | 9:50 | TDN | 7.43 | mg/L
VRW010 | Upper San Antonio | 2001-11-03 | 9:50 | TDN | 414.66 | uM
VRW010 | Upper San Antonio | 2001-11-03 | 9:50 | TDP | 0.23 | mg/L
VRW010 | Upper San Antonio | 2001-11-03 | 9:50 | TDP | 7.43 | uM
VRW010 | Upper San Antonio | 2001-12-02 | 10:15 | Nitrate | 5.56 | mg/L
VRW010 | Upper San Antonio | 2001-12-02 | 10:15 | Nitrate | 397.24 | uM
VRW010 | Upper San Antonio | 2001-12-02 | 10:15 | Phosphate | 0.15 | mg/L
VRW010 | Upper San Antonio | 2001-12-02 | 10:15 | Phosphate | 4.69 | uM
VRW010 | Upper San Antonio | 2001-12-02 | 10:15 | TDN | 2.13 | mg/L
VRW010 | Upper San Antonio | 2001-12-02 | 10:15 | TDN | 385.43 | uM
VRW010 | Upper San Antonio | 2001-12-02 | 10:15 | TDP | 0.07 | mg/L
VRW010 | Upper San Antonio | 2001-12-02 | 10:15 | TDP | 2.13 | uM
VRW010 | Upper San Antonio | 2002-02-10 | 12:00 | Nitrate | 5.48 | mg/L
VRW010 | Upper San Antonio | 2002-02-10 | 12:00 | Nitrate | 391.64 | uM
VRW010 | Upper San Antonio | 2002-02-10 | 12:00 | Phosphate | 0.05 | mg/L
VRW010 | Upper San Antonio | 2002-02-10 | 12:00 | Phosphate | 1.52 | uM
VRW010 | Upper San Antonio | 2002-02-10 | 12:00 | TDN | 2.7 | mg/L
VRW010 | Upper San Antonio | 2002-02-10 | 12:00 | TDN | 464 | uM
VRW010 | Upper San Antonio | 2002-02-10 | 12:00 | TDP | 0.08 | mg/L
VRW010 | Upper San Antonio | 2002-02-10 | 12:00 | TDP | 2.7 | uM
VRW010 | Upper San Antonio | 2002-04-06 | 12:30 | Nitrate | 4.74 | mg/L
VRW010 | Upper San Antonio | 2002-04-06 | 12:30 | Nitrate | 338.41 | uM
VRW010 | Upper San Antonio | 2002-04-06 | 12:30 | Phosphate | 0.04 | mg/L
VRW010 | Upper San Antonio | 2002-04-06 | 12:30 | Phosphate | 1.39 | uM
VRW010 | Upper San Antonio | 2002-04-06 | 12:30 | TDN | 1.5 | mg/L
VRW010 | Upper San Antonio | 2002-04-06 | 12:30 | TDN | 363.68 | uM
VRW010 | Upper San Antonio | 2002-04-06 | 12:30 | TDP | 0.05 | mg/L
VRW010 | Upper San Antonio | 2002-04-06 | 12:30 | TDP | 1.5 | uM
VRW010 | Upper San Antonio | 2002-05-05 | 10:00 | Nitrate | 4.16 | mg/L
VRW010 | Upper San Antonio | 2002-05-05 | 10:00 | Nitrate | 297.26 | uM
VRW010 | Upper San Antonio | 2002-05-05 | 10:00 | Phosphate | 0.04 | mg/L
VRW010 | Upper San Antonio | 2002-05-05 | 10:00 | Phosphate | 1.39 | uM
VRW010 | Upper San Antonio | 2002-05-05 | 10:00 | TDN | 1.38 | mg/L
VRW010 | Upper San Antonio | 2002-05-05 | 10:00 | TDN | 353.22 | uM
VRW010 | Upper San Antonio | 2002-05-05 | 10:00 | TDP | 0.04 | mg/L
VRW010 | Upper San Antonio | 2002-05-05 | 10:00 | TDP | 1.38 | uM
VRW010 | Upper San Antonio | 2002-06-01 | 12:00 | Nitrate | 4.52 | mg/L
VRW010 | Upper San Antonio | 2002-06-01 | 12:00 | Nitrate | 322.58 | uM
VRW010 | Upper San Antonio | 2002-06-01 | 12:00 | Phosphate | 0 | mg/L
VRW010 | Upper San Antonio | 2002-06-01 | 12:00 | Phosphate | 0.14 | uM
VRW010 | Upper San Antonio | 2002-06-01 | 12:00 | TDN | 3.15 | mg/L
VRW010 | Upper San Antonio | 2002-06-01 | 12:00 | TDN | 466.39 | uM
VRW010 | Upper San Antonio | 2002-06-01 | 12:00 | TDP | 0.1 | mg/L
VRW010 | Upper San Antonio | 2002-06-01 | 12:00 | TDP | 3.15 | uM
VRW010 | Upper San Antonio | 2002-07-06 | 12:30 | Nitrate | 4.3 | mg/L
VRW010 | Upper San Antonio | 2002-07-06 | 12:30 | Nitrate | 307.11 | uM
VRW010 | Upper San Antonio | 2002-07-06 | 12:30 | Phosphate | 0.03 | mg/L
VRW010 | Upper San Antonio | 2002-07-06 | 12:30 | Phosphate | 1.08 | uM
VRW010 | Upper San Antonio | 2002-07-06 | 12:30 | TDN | 2.54 | mg/L
VRW010 | Upper San Antonio | 2002-07-06 | 12:30 | TDN | 351.72 | uM
VRW010 | Upper San Antonio | 2002-07-06 | 12:30 | TDP | 0.08 | mg/L
VRW010 | Upper San Antonio | 2002-07-06 | 12:30 | TDP | 2.54 | uM
VRW010 | Upper San Antonio | 2002-08-03 | 12:05 | Nitrate | 4.26 | mg/L
VRW010 | Upper San Antonio | 2002-08-03 | 12:05 | Nitrate | 304.54 | uM
VRW010 | Upper San Antonio | 2002-08-03 | 12:05 | Phosphate | 0.05 | mg/L
VRW010 | Upper San Antonio | 2002-08-03 | 12:05 | Phosphate | 1.67 | uM
VRW010 | Upper San Antonio | 2002-08-03 | 12:05 | TDN | 2.29 | mg/L
VRW010 | Upper San Antonio | 2002-08-03 | 12:05 | TDN | 323.16 | uM
VRW010 | Upper San Antonio | 2002-08-03 | 12:05 | TDP | 0.07 | mg/L
VRW010 | Upper San Antonio | 2002-08-03 | 12:05 | TDP | 2.29 | uM
VRW010 | Upper San Antonio | 2002-09-07 | 12:05 | Nitrate | 4.21 | mg/L
VRW010 | Upper San Antonio | 2002-09-07 | 12:05 | Nitrate | 300.75 | uM
VRW010 | Upper San Antonio | 2002-09-07 | 12:05 | Phosphate | 0.05 | mg/L
VRW010 | Upper San Antonio | 2002-09-07 | 12:05 | Phosphate | 1.53 | uM
VRW010 | Upper San Antonio | 2002-09-07 | 12:05 | TDN | 2.83 | mg/L
VRW010 | Upper San Antonio | 2002-09-07 | 12:05 | TDN | 331.18 | uM
VRW010 | Upper San Antonio | 2002-09-07 | 12:05 | TDP | 0.09 | mg/L
VRW010 | Upper San Antonio | 2002-09-07 | 12:05 | TDP | 2.83 | uM
VRW010 | Upper San Antonio | 2002-10-05 | 11:05 | Nitrate | 4.21 | mg/L
VRW010 | Upper San Antonio | 2002-10-05 | 11:05 | Nitrate | 300.87 | uM
VRW010 | Upper San Antonio | 2002-10-05 | 11:05 | Phosphate | 0.05 | mg/L
VRW010 | Upper San Antonio | 2002-10-05 | 11:05 | Phosphate | 1.49 | uM
VRW010 | Upper San Antonio | 2002-11-02 | 10:00 | Nitrate | 3.99 | mg/L
VRW010 | Upper San Antonio | 2002-11-02 | 10:00 | Nitrate | 285.33 | uM
VRW010 | Upper San Antonio | 2002-11-02 | 10:00 | Phosphate | 0.05 | mg/L
VRW010 | Upper San Antonio | 2002-11-02 | 10:00 | Phosphate | 1.55 | uM
VRW010 | Upper San Antonio | 2002-11-02 | 10:00 | TDN | 3.21 | mg/L
VRW010 | Upper San Antonio | 2002-11-02 | 10:00 | TDN | 391.48 | uM
VRW010 | Upper San Antonio | 2002-11-02 | 10:00 | TDP | 0.1 | mg/L
VRW010 | Upper San Antonio | 2002-11-02 | 10:00 | TDP | 3.21 | uM
VRW010 | Upper San Antonio | 2002-12-07 | 13:15 | Nitrate | 3.75 | mg/L
VRW010 | Upper San Antonio | 2002-12-07 | 13:15 | Nitrate | 267.96 | uM
VRW010 | Upper San Antonio | 2002-12-07 | 13:15 | Phosphate | 0.09 | mg/L
VRW010 | Upper San Antonio | 2002-12-07 | 13:15 | Phosphate | 2.8 | uM
VRW010 | Upper San Antonio | 2002-12-07 | 13:15 | TDN | 1.97 | mg/L
VRW010 | Upper San Antonio | 2002-12-07 | 13:15 | TDN | 269.08 | uM
VRW010 | Upper San Antonio | 2002-12-07 | 13:15 | TDP | 0.06 | mg/L
VRW010 | Upper San Antonio | 2002-12-07 | 13:15 | TDP | 1.97 | uM
VRW010 | Upper San Antonio | 2003-01-11 | 9:15 | Nitrate | 3.85 | mg/L
VRW010 | Upper San Antonio | 2003-01-11 | 9:15 | Nitrate | 275.08 | uM
VRW010 | Upper San Antonio | 2003-01-11 | 9:15 | Phosphate | 0.03 | mg/L
VRW010 | Upper San Antonio | 2003-01-11 | 9:15 | Phosphate | 1.1 | uM
VRW010 | Upper San Antonio | 2003-01-11 | 9:15 | TDN | 1.81 | mg/L
VRW010 | Upper San Antonio | 2003-01-11 | 9:15 | TDN | 304.87 | uM
VRW010 | Upper San Antonio | 2003-01-11 | 9:15 | TDP | 0.06 | mg/L
VRW010 | Upper San Antonio | 2003-01-11 | 9:15 | TDP | 1.81 | uM
VRW010 | Upper San Antonio | 2003-02-01 | 9:30 | Nitrate | 3.91 | mg/L
VRW010 | Upper San Antonio | 2003-02-01 | 9:30 | Nitrate | 279.3 | uM
VRW010 | Upper San Antonio | 2003-02-01 | 9:30 | Phosphate | 0.06 | mg/L
VRW010 | Upper San Antonio | 2003-02-01 | 9:30 | Phosphate | 1.92 | uM
VRW010 | Upper San Antonio | 2003-02-01 | 9:30 | TDN | 4.31 | mg/L
VRW010 | Upper San Antonio | 2003-02-01 | 9:30 | TDN | 286.24 | uM
VRW010 | Upper San Antonio | 2003-02-01 | 9:30 | TDP | 0.13 | mg/L
VRW010 | Upper San Antonio | 2003-02-01 | 9:30 | TDP | 4.31 | uM
VRW010 | Upper San Antonio | 2003-03-01 | 9:50 | Nitrate | 3.62 | mg/L
VRW010 | Upper San Antonio | 2003-03-01 | 9:50 | Nitrate | 258.66 | uM
VRW010 | Upper San Antonio | 2003-03-01 | 9:50 | Phosphate | 0.06 | mg/L
VRW010 | Upper San Antonio | 2003-03-01 | 9:50 | Phosphate | 1.91 | uM
VRW010 | Upper San Antonio | 2003-03-01 | 9:50 | TDN | 1.56 | mg/L
VRW010 | Upper San Antonio | 2003-03-01 | 9:50 | TDN | 260.25 | uM
VRW010 | Upper San Antonio | 2003-03-01 | 9:50 | TDP | 0.05 | mg/L
VRW010 | Upper San Antonio | 2003-03-01 | 9:50 | TDP | 1.56 | uM
VRW010 | Upper San Antonio | 2003-04-05 | 9:50 | Nitrate | 3.86 | mg/L
VRW010 | Upper San Antonio | 2003-04-05 | 9:50 | Nitrate | 275.93 | uM
VRW010 | Upper San Antonio | 2003-04-05 | 9:50 | Phosphate | 0.06 | mg/L
VRW010 | Upper San Antonio | 2003-04-05 | 9:50 | Phosphate | 1.86 | uM
VRW010 | Upper San Antonio | 2003-04-05 | 9:50 | TDN | 2.43 | mg/L
VRW010 | Upper San Antonio | 2003-04-05 | 9:50 | TDN | 300.74 | uM
VRW010 | Upper San Antonio | 2003-04-05 | 9:50 | TDP | 0.08 | mg/L
VRW010 | Upper San Antonio | 2003-04-05 | 9:50 | TDP | 2.43 | uM
VRW010 | Upper San Antonio | 2003-05-03 | 10:55 | Nitrate | 0.56 | mg/L
VRW010 | Upper San Antonio | 2003-05-03 | 10:55 | Nitrate | 40.01 | uM
VRW010 | Upper San Antonio | 2003-05-03 | 10:55 | Phosphate | 0.2 | mg/L
VRW010 | Upper San Antonio | 2003-05-03 | 10:55 | Phosphate | 6.35 | uM
VRW010 | Upper San Antonio | 2003-05-03 | 10:55 | TDN | 7.51 | mg/L
VRW010 | Upper San Antonio | 2003-05-03 | 10:55 | TDN | 71.55 | uM
VRW010 | Upper San Antonio | 2003-05-03 | 10:55 | TDP | 0.23 | mg/L
VRW010 | Upper San Antonio | 2003-05-03 | 10:55 | TDP | 7.51 | uM
VRW010 | Upper San Antonio | 2003-06-07 | 9:05 | Nitrate | 2.47 | mg/L
VRW010 | Upper San Antonio | 2003-06-07 | 9:05 | Nitrate | 176.24 | uM
VRW010 | Upper San Antonio | 2003-06-07 | 9:05 | Phosphate | 0.05 | mg/L
VRW010 | Upper San Antonio | 2003-06-07 | 9:05 | Phosphate | 1.57 | uM
VRW010 | Upper San Antonio | 2003-06-07 | 9:05 | TDN | 1.08 | mg/L
VRW010 | Upper San Antonio | 2003-06-07 | 9:05 | TDN | 191.68 | uM
VRW010 | Upper San Antonio | 2003-06-07 | 9:05 | TDP | 0.03 | mg/L
VRW010 | Upper San Antonio | 2003-06-07 | 9:05 | TDP | 1.08 | uM
VRW010 | Upper San Antonio | 2003-07-12 | 9:05 | Nitrate | 2.62 | mg/L
VRW010 | Upper San Antonio | 2003-07-12 | 9:05 | Nitrate | 187.47 | uM
VRW010 | Upper San Antonio | 2003-07-12 | 9:05 | Phosphate | 0.07 | mg/L
VRW010 | Upper San Antonio | 2003-07-12 | 9:05 | Phosphate | 2.18 | uM
VRW010 | Upper San Antonio | 2003-07-12 | 9:05 | TDN | 1.46 | mg/L
VRW010 | Upper San Antonio | 2003-07-12 | 9:05 | TDN | 199.37 | uM
VRW010 | Upper San Antonio | 2003-07-12 | 9:05 | TDP | 0.05 | mg/L
VRW010 | Upper San Antonio | 2003-07-12 | 9:05 | TDP | 1.46 | uM
VRW010 | Upper San Antonio | 2003-08-02 | 9:05 | Nitrate | 2.76 | mg/L
VRW010 | Upper San Antonio | 2003-08-02 | 9:05 | Nitrate | 197 | uM
VRW010 | Upper San Antonio | 2003-08-02 | 9:05 | Phosphate | 0.05 | mg/L
VRW010 | Upper San Antonio | 2003-08-02 | 9:05 | Phosphate | 1.64 | uM
VRW010 | Upper San Antonio | 2003-08-02 | 9:05 | TDN | 1.67 | mg/L
VRW010 | Upper San Antonio | 2003-08-02 | 9:05 | TDN | 193.4 | uM
VRW010 | Upper San Antonio | 2003-08-02 | 9:05 | TDP | 0.05 | mg/L
VRW010 | Upper San Antonio | 2003-08-02 | 9:05 | TDP | 1.67 | uM
VRW010 | Upper San Antonio | 2003-09-06 | 9:10 | Nitrate | 3.3 | mg/L
VRW010 | Upper San Antonio | 2003-09-06 | 9:10 | Nitrate | 235.4 | uM
VRW010 | Upper San Antonio | 2003-09-06 | 9:10 | Phosphate | 0.05 | mg/L
VRW010 | Upper San Antonio | 2003-09-06 | 9:10 | Phosphate | 1.62 | uM
VRW010 | Upper San Antonio | 2003-09-06 | 9:10 | TDN | 0.97 | mg/L
VRW010 | Upper San Antonio | 2003-09-06 | 9:10 | TDN | 214.68 | uM
VRW010 | Upper San Antonio | 2003-09-06 | 9:10 | TDP | 0.03 | mg/L
VRW010 | Upper San Antonio | 2003-09-06 | 9:10 | TDP | 0.97 | uM
VRW010 | Upper San Antonio | 2003-10-04 | 9:12 | Nitrate | 2.92 | mg/L
VRW010 | Upper San Antonio | 2003-10-04 | 9:12 | Nitrate | 208.54 | uM
VRW010 | Upper San Antonio | 2003-10-04 | 9:12 | Phosphate | 0.04 | mg/L
VRW010 | Upper San Antonio | 2003-10-04 | 9:12 | Phosphate | 1.39 | uM
VRW010 | Upper San Antonio | 2003-10-04 | 9:12 | TDN | 1.96 | mg/L
VRW010 | Upper San Antonio | 2003-10-04 | 9:12 | TDN | 230.21 | uM
VRW010 | Upper San Antonio | 2003-10-04 | 9:12 | TDP | 0.06 | mg/L
VRW010 | Upper San Antonio | 2003-10-04 | 9:12 | TDP | 1.96 | uM
VRW010 | Upper San Antonio | 2003-11-01 | 9:12 | Nitrate | 3.39 | mg/L
VRW010 | Upper San Antonio | 2003-11-01 | 9:12 | Nitrate | 242.27 | uM
VRW010 | Upper San Antonio | 2003-11-01 | 9:12 | Phosphate | 0.08 | mg/L
VRW010 | Upper San Antonio | 2003-11-01 | 9:12 | Phosphate | 2.57 | uM
VRW010 | Upper San Antonio | 2003-11-01 | 9:12 | TDN | 3.01 | mg/L
VRW010 | Upper San Antonio | 2003-11-01 | 9:12 | TDN | 281.62 | uM
VRW010 | Upper San Antonio | 2003-11-01 | 9:12 | TDP | 0.09 | mg/L
VRW010 | Upper San Antonio | 2003-11-01 | 9:12 | TDP | 3.01 | uM
VRW010 | Upper San Antonio | 2003-12-06 | 9:12 | Nitrate | 3.19 | mg/L
VRW010 | Upper San Antonio | 2003-12-06 | 9:12 | Nitrate | 228.15 | uM
VRW010 | Upper San Antonio | 2003-12-06 | 9:12 | Phosphate | 0.06 | mg/L
VRW010 | Upper San Antonio | 2003-12-06 | 9:12 | Phosphate | 1.86 | uM
VRW010 | Upper San Antonio | 2003-12-06 | 9:12 | TDN | 2.44 | mg/L
VRW010 | Upper San Antonio | 2003-12-06 | 9:12 | TDN | 238.44 | uM
VRW010 | Upper San Antonio | 2003-12-06 | 9:12 | TDP | 0.08 | mg/L
VRW010 | Upper San Antonio | 2003-12-06 | 9:12 | TDP | 2.44 | uM
VRW010 | Upper San Antonio | 2004-01-10 | 9:12 | Nitrate | 3.57 | mg/L
VRW010 | Upper San Antonio | 2004-01-10 | 9:12 | Nitrate | 255.28 | uM
VRW010 | Upper San Antonio | 2004-01-10 | 9:12 | Phosphate | 0.05 | mg/L
VRW010 | Upper San Antonio | 2004-01-10 | 9:12 | Phosphate | 1.5 | uM
VRW010 | Upper San Antonio | 2004-01-10 | 9:12 | TDN | 2.12 | mg/L
VRW010 | Upper San Antonio | 2004-01-10 | 9:12 | TDN | 268.19 | uM
VRW010 | Upper San Antonio | 2004-01-10 | 9:12 | TDP | 0.07 | mg/L
VRW010 | Upper San Antonio | 2004-01-10 | 9:12 | TDP | 2.12 | uM
VRW010 | Upper San Antonio | 2004-02-07 | 9:40 | Nitrate | 3.55 | mg/L
VRW010 | Upper San Antonio | 2004-02-07 | 9:40 | Nitrate | 253.48 | uM
VRW010 | Upper San Antonio | 2004-02-07 | 9:40 | Phosphate | 0.05 | mg/L
VRW010 | Upper San Antonio | 2004-02-07 | 9:40 | Phosphate | 1.71 | uM
VRW010 | Upper San Antonio | 2004-02-07 | 9:40 | TDN | 1.96 | mg/L
VRW010 | Upper San Antonio | 2004-02-07 | 9:40 | TDN | 250.62 | uM
VRW010 | Upper San Antonio | 2004-02-07 | 9:40 | TDP | 0.06 | mg/L
VRW010 | Upper San Antonio | 2004-02-07 | 9:40 | TDP | 1.96 | uM
VRW010 | Upper San Antonio | 2004-03-06 | 9:12 | Nitrate | 6.29 | mg/L
VRW010 | Upper San Antonio | 2004-03-06 | 9:12 | Nitrate | 449.21 | uM
VRW010 | Upper San Antonio | 2004-03-06 | 9:12 | Phosphate | 0.03 | mg/L
VRW010 | Upper San Antonio | 2004-03-06 | 9:12 | Phosphate | 0.85 | uM
VRW010 | Upper San Antonio | 2004-03-06 | 9:12 | TDN | 1.52 | mg/L
VRW010 | Upper San Antonio | 2004-03-06 | 9:12 | TDN | 356.17 | uM
VRW010 | Upper San Antonio | 2004-03-06 | 9:12 | TDP | 0.05 | mg/L
VRW010 | Upper San Antonio | 2004-03-06 | 9:12 | TDP | 1.52 | uM
VRW010 | Upper San Antonio | 2004-04-03 | 9:32 | Nitrate | 3.34 | mg/L
VRW010 | Upper San Antonio | 2004-04-03 | 9:32 | Nitrate | 238.39 | uM
VRW010 | Upper San Antonio | 2004-04-03 | 9:32 | Phosphate | 0.05 | mg/L
VRW010 | Upper San Antonio | 2004-04-03 | 9:32 | Phosphate | 1.75 | uM
VRW010 | Upper San Antonio | 2004-04-03 | 9:32 | TDN | 0.93 | mg/L
VRW010 | Upper San Antonio | 2004-04-03 | 9:32 | TDN | 255.48 | uM
VRW010 | Upper San Antonio | 2004-04-03 | 9:32 | TDP | 0.03 | mg/L
VRW010 | Upper San Antonio | 2004-04-03 | 9:32 | TDP | 0.93 | uM
VRW010 | Upper San Antonio | 2004-05-01 | 9:32 | Nitrate | 2.83 | mg/L
VRW010 | Upper San Antonio | 2004-05-01 | 9:32 | Nitrate | 202.48 | uM
VRW010 | Upper San Antonio | 2004-05-01 | 9:32 | Phosphate | 0.03 | mg/L
VRW010 | Upper San Antonio | 2004-05-01 | 9:32 | Phosphate | 1.07 | uM
VRW010 | Upper San Antonio | 2004-05-01 | 9:32 | TDN | 0.26 | mg/L
VRW010 | Upper San Antonio | 2004-05-01 | 9:32 | TDN | 206.7 | uM
VRW010 | Upper San Antonio | 2004-05-01 | 9:32 | TDP | 0.01 | mg/L
VRW010 | Upper San Antonio | 2004-05-01 | 9:32 | TDP | 0.26 | uM
VRW010 | Upper San Antonio | 2004-06-05 | 9:32 | Nitrate | 2.64 | mg/L
VRW010 | Upper San Antonio | 2004-06-05 | 9:32 | Nitrate | 188.61 | uM
VRW010 | Upper San Antonio | 2004-06-05 | 9:32 | Phosphate | 0.03 | mg/L
VRW010 | Upper San Antonio | 2004-06-05 | 9:32 | Phosphate | 0.95 | uM
VRW010 | Upper San Antonio | 2004-06-05 | 9:32 | TDN | 0.97 | mg/L
VRW010 | Upper San Antonio | 2004-06-05 | 9:32 | TDN | 194.05 | uM
VRW010 | Upper San Antonio | 2004-06-05 | 9:32 | TDP | 0.03 | mg/L
VRW010 | Upper San Antonio | 2004-06-05 | 9:32 | TDP | 0.97 | uM
VRW010 | Upper San Antonio | 2004-07-10 | 9:32 | Nitrate | 3 | mg/L
VRW010 | Upper San Antonio | 2004-07-10 | 9:32 | Nitrate | 214.6 | uM
VRW010 | Upper San Antonio | 2004-07-10 | 9:32 | Phosphate | 0.03 | mg/L
VRW010 | Upper San Antonio | 2004-07-10 | 9:32 | Phosphate | 1.06 | uM
VRW010 | Upper San Antonio | 2004-07-10 | 9:32 | TDN | 1.74 | mg/L
VRW010 | Upper San Antonio | 2004-07-10 | 9:32 | TDN | 230.98 | uM
VRW010 | Upper San Antonio | 2004-07-10 | 9:32 | TDP | 0.05 | mg/L
VRW010 | Upper San Antonio | 2004-07-10 | 9:32 | TDP | 1.74 | uM
VRW010 | Upper San Antonio | 2004-08-07 | 9:32 | Nitrate | 3.09 | mg/L
VRW010 | Upper San Antonio | 2004-08-07 | 9:32 | Nitrate | 221.04 | uM
VRW010 | Upper San Antonio | 2004-08-07 | 9:32 | Phosphate | 0.04 | mg/L
VRW010 | Upper San Antonio | 2004-08-07 | 9:32 | Phosphate | 1.34 | uM
VRW010 | Upper San Antonio | 2004-08-07 | 9:32 | TDN | 4.33 | mg/L
VRW010 | Upper San Antonio | 2004-08-07 | 9:32 | TDN | 251.39 | uM
VRW010 | Upper San Antonio | 2004-08-07 | 9:32 | TDP | 0.13 | mg/L
VRW010 | Upper San Antonio | 2004-08-07 | 9:32 | TDP | 4.33 | uM
VRW010 | Upper San Antonio | 2004-09-11 | 9:32 | Nitrate | 3 | mg/L
VRW010 | Upper San Antonio | 2004-09-11 | 9:32 | Nitrate | 214.38 | uM
VRW010 | Upper San Antonio | 2004-09-11 | 9:32 | Phosphate | 0.07 | mg/L
VRW010 | Upper San Antonio | 2004-09-11 | 9:32 | Phosphate | 2.22 | uM
VRW010 | Upper San Antonio | 2004-09-11 | 9:32 | TDN | 4.55 | mg/L
VRW010 | Upper San Antonio | 2004-09-11 | 9:32 | TDN | 239.43 | uM
VRW010 | Upper San Antonio | 2004-09-11 | 9:32 | TDP | 0.14 | mg/L
VRW010 | Upper San Antonio | 2004-09-11 | 9:32 | TDP | 4.55 | uM
VRW010 | Upper San Antonio | 2004-10-02 | 10:32 | Nitrate | 2.98 | mg/L
VRW010 | Upper San Antonio | 2004-10-02 | 10:32 | Nitrate | 213.05 | uM
VRW010 | Upper San Antonio | 2004-10-02 | 10:32 | Phosphate | 0.05 | mg/L
VRW010 | Upper San Antonio | 2004-10-02 | 10:32 | Phosphate | 1.73 | uM
VRW010 | Upper San Antonio | 2004-10-02 | 10:32 | TDN | 4.1 | mg/L
VRW010 | Upper San Antonio | 2004-10-02 | 10:32 | TDN | 237.92 | uM
VRW010 | Upper San Antonio | 2004-10-02 | 10:32 | TDP | 0.13 | mg/L
VRW010 | Upper San Antonio | 2004-10-02 | 10:32 | TDP | 4.1 | uM
VRW010 | Upper San Antonio | 2004-11-06 | 9:47 | Nitrate | 2.59 | mg/L
VRW010 | Upper San Antonio | 2004-11-06 | 9:47 | Nitrate | 185.18 | uM
VRW010 | Upper San Antonio | 2004-11-06 | 9:47 | Phosphate | 0.06 | mg/L
VRW010 | Upper San Antonio | 2004-11-06 | 9:47 | Phosphate | 1.99 | uM
VRW010 | Upper San Antonio | 2004-11-06 | 9:47 | TDN | 2.51 | mg/L
VRW010 | Upper San Antonio | 2004-11-06 | 9:47 | TDN | 184.93 | uM
VRW010 | Upper San Antonio | 2004-11-06 | 9:47 | TDP | 0.08 | mg/L
VRW010 | Upper San Antonio | 2004-11-06 | 9:47 | TDP | 2.51 | uM
VRW010 | Upper San Antonio | 2004-12-04 | 9:47 | Nitrate | 2.51 | mg/L
VRW010 | Upper San Antonio | 2004-12-04 | 9:47 | Nitrate | 178.95 | uM
VRW010 | Upper San Antonio | 2004-12-04 | 9:47 | Phosphate | 0.07 | mg/L
VRW010 | Upper San Antonio | 2004-12-04 | 9:47 | Phosphate | 2.19 | uM
VRW010 | Upper San Antonio | 2004-12-04 | 9:47 | TDN | 2.02 | mg/L
VRW010 | Upper San Antonio | 2004-12-04 | 9:47 | TDN | 189.64 | uM
VRW010 | Upper San Antonio | 2004-12-04 | 9:47 | TDP | 0.06 | mg/L
VRW010 | Upper San Antonio | 2004-12-04 | 9:47 | TDP | 2.02 | uM
VRW010 | Upper San Antonio | 2005-02-05 | 9:47 | Nitrate | 4.2 | mg/L
VRW010 | Upper San Antonio | 2005-02-05 | 9:47 | Nitrate | 299.65 | uM
VRW010 | Upper San Antonio | 2005-02-05 | 9:47 | Phosphate | 0.07 | mg/L
VRW010 | Upper San Antonio | 2005-02-05 | 9:47 | Phosphate | 2.12 | uM
VRW010 | Upper San Antonio | 2005-02-05 | 9:47 | TDN | 0.71 | mg/L
VRW010 | Upper San Antonio | 2005-02-05 | 9:47 | TDN | 355.43 | uM
VRW010 | Upper San Antonio | 2005-02-05 | 9:47 | TDP | 0.02 | mg/L
VRW010 | Upper San Antonio | 2005-02-05 | 9:47 | TDP | 0.71 | uM
VRW010 | Upper San Antonio | 2005-03-05 | 9:47 | Nitrate | 3.44 | mg/L
VRW010 | Upper San Antonio | 2005-03-05 | 9:47 | Nitrate | 245.42 | uM
VRW010 | Upper San Antonio | 2005-03-05 | 9:47 | Phosphate | 0.06 | mg/L
VRW010 | Upper San Antonio | 2005-03-05 | 9:47 | Phosphate | 1.81 | uM
VRW010 | Upper San Antonio | 2005-03-05 | 9:47 | TDN | 0.3 | mg/L
VRW010 | Upper San Antonio | 2005-03-05 | 9:47 | TDN | 256.16 | uM
VRW010 | Upper San Antonio | 2005-03-05 | 9:47 | TDP | 0.01 | mg/L
VRW010 | Upper San Antonio | 2005-03-05 | 9:47 | TDP | 0.3 | uM
VRW010 | Upper San Antonio | 2005-04-02 | 9:47 | Nitrate | 5.49 | mg/L
VRW010 | Upper San Antonio | 2005-04-02 | 9:47 | Nitrate | 391.92 | uM
VRW010 | Upper San Antonio | 2005-04-02 | 9:47 | Phosphate | 0.01 | mg/L
VRW010 | Upper San Antonio | 2005-04-02 | 9:47 | Phosphate | 0.18 | uM
VRW010 | Upper San Antonio | 2005-04-02 | 9:47 | TDN | 0.05 | mg/L
VRW010 | Upper San Antonio | 2005-04-02 | 9:47 | TDN | 405.61 | uM
VRW010 | Upper San Antonio | 2005-04-02 | 9:47 | TDP | 0 | mg/L
VRW010 | Upper San Antonio | 2005-04-02 | 9:47 | TDP | 0.05 | uM
VRW010 | Upper San Antonio | 2005-05-07 | 9:47 | Nitrate | 1.31 | mg/L
VRW010 | Upper San Antonio | 2005-05-07 | 9:47 | Nitrate | 93.67 | uM
VRW010 | Upper San Antonio | 2005-05-07 | 9:47 | Phosphate | 0.01 | mg/L
VRW010 | Upper San Antonio | 2005-05-07 | 9:47 | Phosphate | 0.17 | uM
VRW010 | Upper San Antonio | 2005-05-07 | 9:47 | TDN | 0.81 | mg/L
VRW010 | Upper San Antonio | 2005-05-07 | 9:47 | TDN | 430.7 | uM
VRW010 | Upper San Antonio | 2005-05-07 | 9:47 | TDP | 0.03 | mg/L
VRW010 | Upper San Antonio | 2005-05-07 | 9:47 | TDP | 0.81 | uM
VRW010 | Upper San Antonio | 2005-06-04 | 9:47 | Nitrate | 7.17 | mg/L
VRW010 | Upper San Antonio | 2005-06-04 | 9:47 | Nitrate | 512 | uM
VRW010 | Upper San Antonio | 2005-06-04 | 9:47 | Phosphate | 0 | mg/L
VRW010 | Upper San Antonio | 2005-06-04 | 9:47 | Phosphate | 0.16 | uM
VRW010 | Upper San Antonio | 2005-06-04 | 9:47 | TDN | 0.04 | mg/L
VRW010 | Upper San Antonio | 2005-06-04 | 9:47 | TDN | 500.69 | uM
VRW010 | Upper San Antonio | 2005-06-04 | 9:47 | TDP | 0 | mg/L
VRW010 | Upper San Antonio | 2005-06-04 | 9:47 | TDP | 0.04 | uM
VRW010 | Upper San Antonio | 2005-07-09 | 10:57 | Nitrate | 6.43 | mg/L
VRW010 | Upper San Antonio | 2005-07-09 | 10:57 | Nitrate | 459.09 | uM
VRW010 | Upper San Antonio | 2005-07-09 | 10:57 | Phosphate | 0 | mg/L
VRW010 | Upper San Antonio | 2005-07-09 | 10:57 | Phosphate | 0 | uM
VRW010 | Upper San Antonio | 2005-07-09 | 10:57 | TDN | 0.22 | mg/L
VRW010 | Upper San Antonio | 2005-07-09 | 10:57 | TDN | 443.64 | uM
VRW010 | Upper San Antonio | 2005-07-09 | 10:57 | TDP | 0.01 | mg/L
VRW010 | Upper San Antonio | 2005-07-09 | 10:57 | TDP | 0.22 | uM
VRW010 | Upper San Antonio | 2005-08-06 | 10:57 | Nitrate | 6.04 | mg/L
VRW010 | Upper San Antonio | 2005-08-06 | 10:57 | Nitrate | 431.45 | uM
VRW010 | Upper San Antonio | 2005-08-06 | 10:57 | Phosphate | 0.01 | mg/L
VRW010 | Upper San Antonio | 2005-08-06 | 10:57 | Phosphate | 0.22 | uM
VRW010 | Upper San Antonio | 2005-08-06 | 10:57 | TDN | 0.68 | mg/L
VRW010 | Upper San Antonio | 2005-08-06 | 10:57 | TDN | 407.27 | uM
VRW010 | Upper San Antonio | 2005-08-06 | 10:57 | TDP | 0.02 | mg/L
VRW010 | Upper San Antonio | 2005-08-06 | 10:57 | TDP | 0.68 | uM
VRW010 | Upper San Antonio | 2005-09-10 | 10:57 | Nitrate | 5.77 | mg/L
VRW010 | Upper San Antonio | 2005-09-10 | 10:57 | Nitrate | 412.49 | uM
VRW010 | Upper San Antonio | 2005-09-10 | 10:57 | Phosphate | 0 | mg/L
VRW010 | Upper San Antonio | 2005-09-10 | 10:57 | Phosphate | 0.06 | uM
VRW010 | Upper San Antonio | 2005-09-10 | 10:57 | TDN | 0.23 | mg/L
VRW010 | Upper San Antonio | 2005-09-10 | 10:57 | TDN | 400.84 | uM
VRW010 | Upper San Antonio | 2005-09-10 | 10:57 | TDP | 0.01 | mg/L
VRW010 | Upper San Antonio | 2005-09-10 | 10:57 | TDP | 0.23 | uM
VRW010 | Upper San Antonio | 2005-10-01 |  | Nitrate | 5.16 | mg/L
VRW010 | Upper San Antonio | 2005-10-01 |  | Nitrate | 368.26 | uM
VRW010 | Upper San Antonio | 2005-10-01 |  | Phosphate | 0.01 | mg/L
VRW010 | Upper San Antonio | 2005-10-01 |  | Phosphate | 0.33 | uM
VRW010 | Upper San Antonio | 2005-10-01 |  | TDN | 0.46 | mg/L
VRW010 | Upper San Antonio | 2005-10-01 |  | TDN | 401.98 | uM
VRW010 | Upper San Antonio | 2005-10-01 |  | TDP | 0.01 | mg/L
VRW010 | Upper San Antonio | 2005-10-01 |  | TDP | 0.46 | uM
VRW010 | Upper San Antonio | 2005-11-05 |  | Nitrate | 4.93 | mg/L
VRW010 | Upper San Antonio | 2005-11-05 |  | Nitrate | 352.34 | uM
VRW010 | Upper San Antonio | 2005-11-05 |  | Phosphate | 0.02 | mg/L
VRW010 | Upper San Antonio | 2005-11-05 |  | Phosphate | 0.66 | uM
VRW010 | Upper San Antonio | 2005-11-05 |  | TDN | 0.39 | mg/L
VRW010 | Upper San Antonio | 2005-11-05 |  | TDN | 321.61 | uM
VRW010 | Upper San Antonio | 2005-11-05 |  | TDP | 0.01 | mg/L
VRW010 | Upper San Antonio | 2005-11-05 |  | TDP | 0.39 | uM
VRW010 | Upper San Antonio | 2005-12-03 |  | Nitrate | 4.47 | mg/L
VRW010 | Upper San Antonio | 2005-12-03 |  | Nitrate | 319.63 | uM
VRW010 | Upper San Antonio | 2005-12-03 |  | Phosphate | 0.01 | mg/L
VRW010 | Upper San Antonio | 2005-12-03 |  | Phosphate | 0.3 | uM
VRW010 | Upper San Antonio | 2005-12-03 |  | TDN | 0 | mg/L
VRW010 | Upper San Antonio | 2005-12-03 |  | TDN | 378.57 | uM
VRW010 | Upper San Antonio | 2005-12-03 |  | TDP | 0 | mg/L
VRW010 | Upper San Antonio | 2005-12-03 |  | TDP | 0 | uM
VRW010 | Upper San Antonio | 2006-01-07 |  | Nitrate | 5.39 | mg/L
VRW010 | Upper San Antonio | 2006-01-07 |  | Nitrate | 384.79 | uM
VRW010 | Upper San Antonio | 2006-01-07 |  | Phosphate | 0.01 | mg/L
VRW010 | Upper San Antonio | 2006-01-07 |  | Phosphate | 0.44 | uM
VRW010 | Upper San Antonio | 2006-01-07 |  | TDN | 0.31 | mg/L
VRW010 | Upper San Antonio | 2006-01-07 |  | TDN | 381.94 | uM
VRW010 | Upper San Antonio | 2006-01-07 |  | TDP | 0.01 | mg/L
VRW010 | Upper San Antonio | 2006-01-07 |  | TDP | 0.31 | uM
VRW010 | Upper San Antonio | 2006-02-04 |  | Nitrate | 4.91 | mg/L
VRW010 | Upper San Antonio | 2006-02-04 |  | Nitrate | 350.47 | uM
VRW010 | Upper San Antonio | 2006-02-04 |  | Phosphate | 0.01 | mg/L
VRW010 | Upper San Antonio | 2006-02-04 |  | Phosphate | 0.3 | uM
VRW010 | Upper San Antonio | 2006-02-04 |  | TDN | 0.86 | mg/L
VRW010 | Upper San Antonio | 2006-02-04 |  | TDN | 361.55 | uM
VRW010 | Upper San Antonio | 2006-02-04 |  | TDP | 0.03 | mg/L
VRW010 | Upper San Antonio | 2006-02-04 |  | TDP | 0.86 | uM
VRW010 | Upper San Antonio | 2006-03-04 |  | Nitrate | 4.34 | mg/L
VRW010 | Upper San Antonio | 2006-03-04 |  | Nitrate | 310.03 | uM
VRW010 | Upper San Antonio | 2006-03-04 |  | Phosphate | 0.01 | mg/L
VRW010 | Upper San Antonio | 2006-03-04 |  | Phosphate | 0.44 | uM
VRW010 | Upper San Antonio | 2006-03-04 |  | TDN | 0.29 | mg/L
VRW010 | Upper San Antonio | 2006-03-04 |  | TDN | 346.48 | uM
VRW010 | Upper San Antonio | 2006-03-04 |  | TDP | 0.01 | mg/L
VRW010 | Upper San Antonio | 2006-03-04 |  | TDP | 0.29 | uM
VRW010 | Upper San Antonio | 2006-04-01 |  | Nitrate | 2.77 | mg/L
VRW010 | Upper San Antonio | 2006-04-01 |  | Nitrate | 197.8 | uM
VRW010 | Upper San Antonio | 2006-04-01 |  | Phosphate | 0.03 | mg/L
VRW010 | Upper San Antonio | 2006-04-01 |  | Phosphate | 0.84 | uM
VRW010 | Upper San Antonio | 2006-04-01 |  | TDN | 1.35 | mg/L
VRW010 | Upper San Antonio | 2006-04-01 |  | TDN | 182.23 | uM
VRW010 | Upper San Antonio | 2006-04-01 |  | TDP | 0.04 | mg/L
VRW010 | Upper San Antonio | 2006-04-01 |  | TDP | 1.35 | uM
VRW010 | Upper San Antonio | 2006-05-06 |  | Nitrate | 4.45 | mg/L
VRW010 | Upper San Antonio | 2006-05-06 |  | Nitrate | 317.53 | uM
VRW010 | Upper San Antonio | 2006-05-06 |  | Phosphate | 0 | mg/L
VRW010 | Upper San Antonio | 2006-05-06 |  | Phosphate | 0 | uM
VRW010 | Upper San Antonio | 2006-05-06 |  | TDN | 0.59 | mg/L
VRW010 | Upper San Antonio | 2006-05-06 |  | TDN | 291.08 | uM
VRW010 | Upper San Antonio | 2006-05-06 |  | TDP | 0.02 | mg/L
VRW010 | Upper San Antonio | 2006-05-06 |  | TDP | 0.59 | uM
VRW010 | Upper San Antonio | 2006-06-03 |  | Nitrate | 5.31 | mg/L
VRW010 | Upper San Antonio | 2006-06-03 |  | Nitrate | 379.53 | uM
VRW010 | Upper San Antonio | 2006-06-03 |  | Phosphate | 0.01 | mg/L
VRW010 | Upper San Antonio | 2006-06-03 |  | Phosphate | 0.37 | uM
VRW010 | Upper San Antonio | 2006-06-03 |  | TDN | 0.34 | mg/L
VRW010 | Upper San Antonio | 2006-06-03 |  | TDN | 392.47 | uM
VRW010 | Upper San Antonio | 2006-06-03 |  | TDP | 0.01 | mg/L
VRW010 | Upper San Antonio | 2006-06-03 |  | TDP | 0.34 | uM
VRW010 | Upper San Antonio | 2006-07-08 |  | Nitrate | 1.01 | mg/L
VRW010 | Upper San Antonio | 2006-07-08 |  | Nitrate | 72.5 | uM
VRW010 | Upper San Antonio | 2006-07-08 |  | Phosphate | 0.06 | mg/L
VRW010 | Upper San Antonio | 2006-07-08 |  | Phosphate | 2 | uM
VRW010 | Upper San Antonio | 2006-07-08 |  | TDN | 0 | mg/L
VRW010 | Upper San Antonio | 2006-07-08 |  | TDN | 379.48 | uM
VRW010 | Upper San Antonio | 2006-07-08 |  | TDP | 0 | mg/L
VRW010 | Upper San Antonio | 2006-07-08 |  | TDP | 0 | uM
VRW010 | Upper San Antonio | 2006-08-05 |  | Nitrate | 4.86 | mg/L
VRW010 | Upper San Antonio | 2006-08-05 |  | Nitrate | 347.31 | uM
VRW010 | Upper San Antonio | 2006-08-05 |  | Phosphate | 0 | mg/L
VRW010 | Upper San Antonio | 2006-08-05 |  | Phosphate | 0.08 | uM
VRW010 | Upper San Antonio | 2006-08-05 |  | TDN | 0 | mg/L
VRW010 | Upper San Antonio | 2006-08-05 |  | TDN | 357.64 | uM
VRW010 | Upper San Antonio | 2006-08-05 |  | TDP | 0 | mg/L
VRW010 | Upper San Antonio | 2006-08-05 |  | TDP | 0 | uM
VRW010 | Upper San Antonio | 2006-09-09 |  | Nitrate | 4.67 | mg/L
VRW010 | Upper San Antonio | 2006-09-09 |  | Nitrate | 333.29 | uM
VRW010 | Upper San Antonio | 2006-09-09 |  | Phosphate | 0 | mg/L
VRW010 | Upper San Antonio | 2006-09-09 |  | Phosphate | 0.15 | uM
VRW010 | Upper San Antonio | 2006-09-09 |  | TDN | 0.37 | mg/L
VRW010 | Upper San Antonio | 2006-09-09 |  | TDN | 345.63 | uM
VRW010 | Upper San Antonio | 2006-09-09 |  | TDP | 0.01 | mg/L
VRW010 | Upper San Antonio | 2006-09-09 |  | TDP | 0.37 | uM
VRW010 | Upper San Antonio | 2006-10-07 |  | Nitrate | 4.6 | mg/L
VRW010 | Upper San Antonio | 2006-10-07 |  | Nitrate | 328.66 | uM
VRW010 | Upper San Antonio | 2006-10-07 |  | Phosphate | 0.01 | mg/L
VRW010 | Upper San Antonio | 2006-10-07 |  | Phosphate | 0.43 | uM
VRW010 | Upper San Antonio | 2006-10-07 |  | TDN | 0.03 | mg/L
VRW010 | Upper San Antonio | 2006-10-07 |  | TDN | 316.64 | uM
VRW010 | Upper San Antonio | 2006-10-07 |  | TDP | 0 | mg/L
VRW010 | Upper San Antonio | 2006-10-07 |  | TDP | 0.03 | uM
VRW010 | Upper San Antonio | 2006-11-04 |  | Nitrate | 4.36 | mg/L
VRW010 | Upper San Antonio | 2006-11-04 |  | Nitrate | 311.71 | uM
VRW010 | Upper San Antonio | 2006-11-04 |  | Phosphate | 0 | mg/L
VRW010 | Upper San Antonio | 2006-11-04 |  | Phosphate | 0.02 | uM
VRW010 | Upper San Antonio | 2006-11-04 |  | TDN | 0.08 | mg/L
VRW010 | Upper San Antonio | 2006-11-04 |  | TDN | 346.19 | uM
VRW010 | Upper San Antonio | 2006-11-04 |  | TDP | 0 | mg/L
VRW010 | Upper San Antonio | 2006-11-04 |  | TDP | 0.08 | uM
VRW010 | Upper San Antonio | 2006-12-02 |  | Nitrate | 4.51 | mg/L
VRW010 | Upper San Antonio | 2006-12-02 |  | Nitrate | 322.4 | uM
VRW010 | Upper San Antonio | 2006-12-02 |  | Phosphate | 0.01 | mg/L
VRW010 | Upper San Antonio | 2006-12-02 |  | Phosphate | 0.21 | uM
VRW010 | Upper San Antonio | 2006-12-02 |  | TDN | 0.38 | mg/L
VRW010 | Upper San Antonio | 2006-12-02 |  | TDN | 339.62 | uM
VRW010 | Upper San Antonio | 2006-12-02 |  | TDP | 0.01 | mg/L
VRW010 | Upper San Antonio | 2006-12-02 |  | TDP | 0.38 | uM
VRW010 | Upper San Antonio | 2007-01-06 |  | Nitrate | 5 | mg/L
VRW010 | Upper San Antonio | 2007-01-06 |  | Nitrate | 357.27 | uM
VRW010 | Upper San Antonio | 2007-01-06 |  | Phosphate | 0.01 | mg/L
VRW010 | Upper San Antonio | 2007-01-06 |  | Phosphate | 0.29 | uM
VRW010 | Upper San Antonio | 2007-01-06 |  | TDN | 0.2 | mg/L
VRW010 | Upper San Antonio | 2007-01-06 |  | TDN | 372.58 | uM
VRW010 | Upper San Antonio | 2007-01-06 |  | TDP | 0.01 | mg/L
VRW010 | Upper San Antonio | 2007-01-06 |  | TDP | 0.2 | uM
VRW010 | Upper San Antonio | 2007-02-03 |  | Nitrate | 4.46 | mg/L
VRW010 | Upper San Antonio | 2007-02-03 |  | Nitrate | 318.7 | uM
VRW010 | Upper San Antonio | 2007-02-03 |  | Phosphate | 0.01 | mg/L
VRW010 | Upper San Antonio | 2007-02-03 |  | Phosphate | 0.27 | uM
VRW010 | Upper San Antonio | 2007-02-03 |  | TDN | 1.72 | mg/L
VRW010 | Upper San Antonio | 2007-02-03 |  | TDN | 418.69 | uM
VRW010 | Upper San Antonio | 2007-02-03 |  | TDP | 0.05 | mg/L
VRW010 | Upper San Antonio | 2007-02-03 |  | TDP | 1.72 | uM
VRW010 | Upper San Antonio | 2007-03-03 |  | Nitrate | 4.96 | mg/L
VRW010 | Upper San Antonio | 2007-03-03 |  | Nitrate | 354.62 | uM
VRW010 | Upper San Antonio | 2007-03-03 |  | Phosphate | 0 | mg/L
VRW010 | Upper San Antonio | 2007-03-03 |  | Phosphate | 0 | uM
VRW010 | Upper San Antonio | 2007-03-03 |  | TDN | 0.39 | mg/L
VRW010 | Upper San Antonio | 2007-03-03 |  | TDN | 583.65 | uM
VRW010 | Upper San Antonio | 2007-03-03 |  | TDP | 0.01 | mg/L
VRW010 | Upper San Antonio | 2007-03-03 |  | TDP | 0.39 | uM
VRW010 | Upper San Antonio | 2007-03-31 |  | Nitrate | 4.87 | mg/L
VRW010 | Upper San Antonio | 2007-03-31 |  | Nitrate | 348.1 | uM
VRW010 | Upper San Antonio | 2007-03-31 |  | Phosphate | 0 | mg/L
VRW010 | Upper San Antonio | 2007-03-31 |  | Phosphate | 0.14 | uM
VRW010 | Upper San Antonio | 2007-03-31 |  | TDN | 0.31 | mg/L
VRW010 | Upper San Antonio | 2007-03-31 |  | TDN | 370.86 | uM
VRW010 | Upper San Antonio | 2007-03-31 |  | TDP | 0.01 | mg/L
VRW010 | Upper San Antonio | 2007-03-31 |  | TDP | 0.31 | uM
VRW010 | Upper San Antonio | 2007-05-05 |  | Nitrate | 4.75 | mg/L
VRW010 | Upper San Antonio | 2007-05-05 |  | Nitrate | 339.55 | uM
VRW010 | Upper San Antonio | 2007-05-05 |  | Phosphate | 0.01 | mg/L
VRW010 | Upper San Antonio | 2007-05-05 |  | Phosphate | 0.21 | uM
VRW010 | Upper San Antonio | 2007-05-05 |  | TDN | 0.38 | mg/L
VRW010 | Upper San Antonio | 2007-05-05 |  | TDN | 433.41 | uM
VRW010 | Upper San Antonio | 2007-05-05 |  | TDP | 0.01 | mg/L
VRW010 | Upper San Antonio | 2007-05-05 |  | TDP | 0.38 | uM
VRW010 | Upper San Antonio | 2007-06-02 |  | Nitrate | 4.82 | mg/L
VRW010 | Upper San Antonio | 2007-06-02 |  | Nitrate | 344.27 | uM
VRW010 | Upper San Antonio | 2007-06-02 |  | Phosphate | 0 | mg/L
VRW010 | Upper San Antonio | 2007-06-02 |  | Phosphate | 0.09 | uM
VRW010 | Upper San Antonio | 2007-06-02 |  | TDN | 0.34 | mg/L
VRW010 | Upper San Antonio | 2007-06-02 |  | TDN | 347.93 | uM
VRW010 | Upper San Antonio | 2007-06-02 |  | TDP | 0.01 | mg/L
VRW010 | Upper San Antonio | 2007-06-02 |  | TDP | 0.34 | uM
VRW010 | Upper San Antonio | 2007-07-07 |  | Nitrate | 4.69 | mg/L
VRW010 | Upper San Antonio | 2007-07-07 |  | Nitrate | 334.8 | uM
VRW010 | Upper San Antonio | 2007-07-07 |  | Phosphate | 0.02 | mg/L
VRW010 | Upper San Antonio | 2007-07-07 |  | Phosphate | 0.71 | uM
VRW010 | Upper San Antonio | 2007-07-07 |  | TDN | 0.25 | mg/L
VRW010 | Upper San Antonio | 2007-07-07 |  | TDN | 359.86 | uM
VRW010 | Upper San Antonio | 2007-07-07 |  | TDP | 0.01 | mg/L
VRW010 | Upper San Antonio | 2007-07-07 |  | TDP | 0.25 | uM
VRW010 | Upper San Antonio | 2007-08-04 |  | Nitrate | 4.6 | mg/L
VRW010 | Upper San Antonio | 2007-08-04 |  | Nitrate | 328.68 | uM
VRW010 | Upper San Antonio | 2007-08-04 |  | Phosphate | 0.01 | mg/L
VRW010 | Upper San Antonio | 2007-08-04 |  | Phosphate | 0.16 | uM
VRW010 | Upper San Antonio | 2007-08-04 |  | TDN | 0.25 | mg/L
VRW010 | Upper San Antonio | 2007-08-04 |  | TDN | 352.36 | uM
VRW010 | Upper San Antonio | 2007-08-04 |  | TDP | 0.01 | mg/L
VRW010 | Upper San Antonio | 2007-08-04 |  | TDP | 0.25 | uM
VRW010 | Upper San Antonio | 2007-09-08 |  | Nitrate | 5.18 | mg/L
VRW010 | Upper San Antonio | 2007-09-08 |  | Nitrate | 370.21 | uM
VRW010 | Upper San Antonio | 2007-09-08 |  | Phosphate | 0 | mg/L
VRW010 | Upper San Antonio | 2007-09-08 |  | Phosphate | 0.01 | uM
VRW010 | Upper San Antonio | 2007-09-08 |  | TDN | 0 | mg/L
VRW010 | Upper San Antonio | 2007-09-08 |  | TDN | 359.76 | uM
VRW010 | Upper San Antonio | 2007-09-08 |  | TDP | 0 | mg/L
VRW010 | Upper San Antonio | 2007-09-08 |  | TDP | 0 | uM
VRW010 | Upper San Antonio | 2007-10-06 | 10:15 | Nitrate | 4.48 | mg/L
VRW010 | Upper San Antonio | 2007-10-06 | 10:15 | Nitrate | 319.74 | uM
VRW010 | Upper San Antonio | 2007-10-06 | 10:15 | Phosphate | 0 | mg/L
VRW010 | Upper San Antonio | 2007-10-06 | 10:15 | Phosphate | 0.01 | uM
VRW010 | Upper San Antonio | 2007-10-06 | 10:15 | TDN | 0.62 | mg/L
VRW010 | Upper San Antonio | 2007-10-06 | 10:15 | TDN | 334.94 | uM
VRW010 | Upper San Antonio | 2007-10-06 | 10:15 | TDP | 0.02 | mg/L
VRW010 | Upper San Antonio | 2007-10-06 | 10:15 | TDP | 0.62 | uM
VRW010 | Upper San Antonio | 2007-11-03 | 10:15 | Nitrate | 4.63 | mg/L
VRW010 | Upper San Antonio | 2007-11-03 | 10:15 | Nitrate | 330.97 | uM
VRW010 | Upper San Antonio | 2007-11-03 | 10:15 | Phosphate | 0.01 | mg/L
VRW010 | Upper San Antonio | 2007-11-03 | 10:15 | Phosphate | 0.19 | uM
VRW010 | Upper San Antonio | 2007-11-03 | 10:15 | TDN | 0.16 | mg/L
VRW010 | Upper San Antonio | 2007-11-03 | 10:15 | TDN | 340.88 | uM
VRW010 | Upper San Antonio | 2007-11-03 | 10:15 | TDP | 0.01 | mg/L
VRW010 | Upper San Antonio | 2007-11-03 | 10:15 | TDP | 0.16 | uM
VRW010 | Upper San Antonio | 2007-12-01 | 9:45 | Nitrate | 4.41 | mg/L
VRW010 | Upper San Antonio | 2007-12-01 | 9:45 | Nitrate | 315.29 | uM
VRW010 | Upper San Antonio | 2007-12-01 | 9:45 | Phosphate | 0 | mg/L
VRW010 | Upper San Antonio | 2007-12-01 | 9:45 | Phosphate | 0.05 | uM
VRW010 | Upper San Antonio | 2007-12-01 | 9:45 | TDN | 0 | mg/L
VRW010 | Upper San Antonio | 2007-12-01 | 9:45 | TDN | 386.13 | uM
VRW010 | Upper San Antonio | 2007-12-01 | 9:45 | TDP | 0 | mg/L
VRW010 | Upper San Antonio | 2007-12-01 | 9:45 | TDP | 0 | uM
VRW010 | Upper San Antonio | 2008-01-05 |  | Nitrate | 2.86 | mg/L
VRW010 | Upper San Antonio | 2008-01-05 |  | Nitrate | 204.42 | uM
VRW010 | Upper San Antonio | 2008-01-05 |  | Phosphate | 0.02 | mg/L
VRW010 | Upper San Antonio | 2008-01-05 |  | Phosphate | 0.67 | uM
VRW010 | Upper San Antonio | 2008-01-05 |  | TDN | 0.96 | mg/L
VRW010 | Upper San Antonio | 2008-01-05 |  | TDN | 249.58 | uM
VRW010 | Upper San Antonio | 2008-01-05 |  | TDP | 0.03 | mg/L
VRW010 | Upper San Antonio | 2008-01-05 |  | TDP | 0.96 | uM
VRW010 | Upper San Antonio | 2008-02-02 |  | Nitrate | 2.51 | mg/L
VRW010 | Upper San Antonio | 2008-02-02 |  | Nitrate | 179.06 | uM
VRW010 | Upper San Antonio | 2008-02-02 |  | Phosphate | 0.01 | mg/L
VRW010 | Upper San Antonio | 2008-02-02 |  | Phosphate | 0.38 | uM
VRW010 | Upper San Antonio | 2008-02-02 |  | TDN | 1.19 | mg/L
VRW010 | Upper San Antonio | 2008-02-02 |  | TDN | 279.87 | uM
VRW010 | Upper San Antonio | 2008-02-02 |  | TDP | 0.04 | mg/L
VRW010 | Upper San Antonio | 2008-02-02 |  | TDP | 1.19 | uM
VRW010 | Upper San Antonio | 2008-03-01 |  | Nitrate | 2.01 | mg/L
VRW010 | Upper San Antonio | 2008-03-01 |  | Nitrate | 143.4 | uM
VRW010 | Upper San Antonio | 2008-03-01 |  | Phosphate | 0 | mg/L
VRW010 | Upper San Antonio | 2008-03-01 |  | Phosphate | 0 | uM
VRW010 | Upper San Antonio | 2008-03-01 |  | TDN | 0.36 | mg/L
VRW010 | Upper San Antonio | 2008-03-01 |  | TDN | 156.2 | uM
VRW010 | Upper San Antonio | 2008-03-01 |  | TDP | 0.01 | mg/L
VRW010 | Upper San Antonio | 2008-03-01 |  | TDP | 0.36 | uM
VRW010 | Upper San Antonio | 2008-04-05 |  | Nitrate | 3.52 | mg/L
VRW010 | Upper San Antonio | 2008-04-05 |  | Nitrate | 251.69 | uM
VRW010 | Upper San Antonio | 2008-04-05 |  | Phosphate | 0 | mg/L
VRW010 | Upper San Antonio | 2008-04-05 |  | Phosphate | 0.13 | uM
VRW010 | Upper San Antonio | 2008-04-05 |  | TDN | 0.6 | mg/L
VRW010 | Upper San Antonio | 2008-04-05 |  | TDN | 279.93 | uM
VRW010 | Upper San Antonio | 2008-04-05 |  | TDP | 0.02 | mg/L
VRW010 | Upper San Antonio | 2008-04-05 |  | TDP | 0.6 | uM
VRW010 | Upper San Antonio | 2008-05-03 |  | Nitrate | 3.56 | mg/L
VRW010 | Upper San Antonio | 2008-05-03 |  | Nitrate | 254.6 | uM
VRW010 | Upper San Antonio | 2008-05-03 |  | Phosphate | 0.01 | mg/L
VRW010 | Upper San Antonio | 2008-05-03 |  | Phosphate | 0.27 | uM
VRW010 | Upper San Antonio | 2008-05-03 |  | TDN | 0.54 | mg/L
VRW010 | Upper San Antonio | 2008-05-03 |  | TDN | 277.46 | uM
VRW010 | Upper San Antonio | 2008-05-03 |  | TDP | 0.02 | mg/L
VRW010 | Upper San Antonio | 2008-05-03 |  | TDP | 0.54 | uM
VRW010 | Upper San Antonio | 2008-06-07 | 10:15 | Nitrate | 3.63 | mg/L
VRW010 | Upper San Antonio | 2008-06-07 | 10:15 | Nitrate | 259.52 | uM
VRW010 | Upper San Antonio | 2008-06-07 | 10:15 | Phosphate | 0 | mg/L
VRW010 | Upper San Antonio | 2008-06-07 | 10:15 | Phosphate | 0.13 | uM
VRW010 | Upper San Antonio | 2008-06-07 | 10:15 | TDN | 0 | mg/L
VRW010 | Upper San Antonio | 2008-06-07 | 10:15 | TDN | 263.17 | uM
VRW010 | Upper San Antonio | 2008-06-07 | 10:15 | TDP | 0 | mg/L
VRW010 | Upper San Antonio | 2008-06-07 | 10:15 | TDP | 0 | uM
VRW010 | Upper San Antonio | 2008-07-12 | 10:15 | Nitrate | 3.27 | mg/L
VRW010 | Upper San Antonio | 2008-07-12 | 10:15 | Nitrate | 233.51 | uM
VRW010 | Upper San Antonio | 2008-07-12 | 10:15 | Phosphate | 0 | mg/L
VRW010 | Upper San Antonio | 2008-07-12 | 10:15 | Phosphate | 0.12 | uM
VRW010 | Upper San Antonio | 2008-07-12 | 10:15 | TDN | 0.39 | mg/L
VRW010 | Upper San Antonio | 2008-07-12 | 10:15 | TDN | 252.12 | uM
VRW010 | Upper San Antonio | 2008-07-12 | 10:15 | TDP | 0.01 | mg/L
VRW010 | Upper San Antonio | 2008-07-12 | 10:15 | TDP | 0.39 | uM
VRW010 | Upper San Antonio | 2008-08-02 | 10:15 | Nitrate | 3.42 | mg/L
VRW010 | Upper San Antonio | 2008-08-02 | 10:15 | Nitrate | 244.46 | uM
VRW010 | Upper San Antonio | 2008-08-02 | 10:15 | Phosphate | 0.02 | mg/L
VRW010 | Upper San Antonio | 2008-08-02 | 10:15 | Phosphate | 0.49 | uM
VRW010 | Upper San Antonio | 2008-08-02 | 10:15 | TDN | 0.51 | mg/L
VRW010 | Upper San Antonio | 2008-08-02 | 10:15 | TDN | 241.79 | uM
VRW010 | Upper San Antonio | 2008-08-02 | 10:15 | TDP | 0.02 | mg/L
VRW010 | Upper San Antonio | 2008-08-02 | 10:15 | TDP | 0.51 | uM
VRW010 | Upper San Antonio | 2008-09-06 | 10:15 | Nitrate | 4.02 | mg/L
VRW010 | Upper San Antonio | 2008-09-06 | 10:15 | Nitrate | 286.84 | uM
VRW010 | Upper San Antonio | 2008-09-06 | 10:15 | Phosphate | 0 | mg/L
VRW010 | Upper San Antonio | 2008-09-06 | 10:15 | Phosphate | 0.13 | uM
VRW010 | Upper San Antonio | 2008-09-06 | 10:15 | TDN | 0.08 | mg/L
VRW010 | Upper San Antonio | 2008-09-06 | 10:15 | TDN | 282 | uM
VRW010 | Upper San Antonio | 2008-09-06 | 10:15 | TDP | 0 | mg/L
VRW010 | Upper San Antonio | 2008-09-06 | 10:15 | TDP | 0.08 | uM
VRW010 | Upper San Antonio | 2008-10-04 | 10:15 | Nitrate | 4.06 | mg/L
VRW010 | Upper San Antonio | 2008-10-04 | 10:15 | Nitrate | 290.08 | uM
VRW010 | Upper San Antonio | 2008-10-04 | 10:15 | Phosphate | 0.02 | mg/L
VRW010 | Upper San Antonio | 2008-10-04 | 10:15 | Phosphate | 0.54 | uM
VRW010 | Upper San Antonio | 2008-10-04 | 10:15 | TDN | 0.54 | mg/L
VRW010 | Upper San Antonio | 2008-10-04 | 10:15 | TDN | 302.17 | uM
VRW010 | Upper San Antonio | 2008-10-04 | 10:15 | TDP | 0.02 | mg/L
VRW010 | Upper San Antonio | 2008-10-04 | 10:15 | TDP | 0.54 | uM
VRW010 | Upper San Antonio | 2008-11-01 | 10:15 | Nitrate | 4.29 | mg/L
VRW010 | Upper San Antonio | 2008-11-01 | 10:15 | Nitrate | 306.31 | uM
VRW010 | Upper San Antonio | 2008-11-01 | 10:15 | Phosphate | 0 | mg/L
VRW010 | Upper San Antonio | 2008-11-01 | 10:15 | Phosphate | 0 | uM
VRW010 | Upper San Antonio | 2008-11-01 | 10:15 | TDN | 0.8 | mg/L
VRW010 | Upper San Antonio | 2008-11-01 | 10:15 | TDN | 319.07 | uM
VRW010 | Upper San Antonio | 2008-11-01 | 10:15 | TDP | 0.02 | mg/L
VRW010 | Upper San Antonio | 2008-11-01 | 10:15 | TDP | 0.8 | uM
VRW010 | Upper San Antonio | 2008-12-06 | 10:15 | Nitrate | 4.35 | mg/L
VRW010 | Upper San Antonio | 2008-12-06 | 10:15 | Nitrate | 310.57 | uM
VRW010 | Upper San Antonio | 2008-12-06 | 10:15 | Phosphate | 0.01 | mg/L
VRW010 | Upper San Antonio | 2008-12-06 | 10:15 | Phosphate | 0.16 | uM
VRW010 | Upper San Antonio | 2008-12-06 | 10:15 | TDN | 0.31 | mg/L
VRW010 | Upper San Antonio | 2008-12-06 | 10:15 | TDN | 323.51 | uM
VRW010 | Upper San Antonio | 2008-12-06 | 10:15 | TDP | 0.01 | mg/L
VRW010 | Upper San Antonio | 2008-12-06 | 10:15 | TDP | 0.31 | uM
VRW010 | Upper San Antonio | 2009-01-10 | 10:15 | Nitrate | 4.2 | mg/L
VRW010 | Upper San Antonio | 2009-01-10 | 10:15 | Nitrate | 300.31 | uM
VRW010 | Upper San Antonio | 2009-01-10 | 10:15 | Phosphate | 0.01 | mg/L
VRW010 | Upper San Antonio | 2009-01-10 | 10:15 | Phosphate | 0.18 | uM
VRW010 | Upper San Antonio | 2009-01-10 | 10:15 | TDN | 0.7 | mg/L
VRW010 | Upper San Antonio | 2009-01-10 | 10:15 | TDN | 310.73 | uM
VRW010 | Upper San Antonio | 2009-01-10 | 10:15 | TDP | 0.02 | mg/L
VRW010 | Upper San Antonio | 2009-01-10 | 10:15 | TDP | 0.7 | uM
VRW010 | Upper San Antonio | 2009-02-07 | 9:40 | Nitrate | 3.52 | mg/L
VRW010 | Upper San Antonio | 2009-02-07 | 9:40 | Nitrate | 251.42 | uM
VRW010 | Upper San Antonio | 2009-02-07 | 9:40 | Phosphate | 0.01 | mg/L
VRW010 | Upper San Antonio | 2009-02-07 | 9:40 | Phosphate | 0.25 | uM
VRW010 | Upper San Antonio | 2009-02-07 | 9:40 | TDN | 0.79 | mg/L
VRW010 | Upper San Antonio | 2009-02-07 | 9:40 | TDN | 277.84 | uM
VRW010 | Upper San Antonio | 2009-02-07 | 9:40 | TDP | 0.02 | mg/L
VRW010 | Upper San Antonio | 2009-02-07 | 9:40 | TDP | 0.79 | uM
VRW010 | Upper San Antonio | 2009-03-07 | 10:20 | Nitrate | 3.03 | mg/L
VRW010 | Upper San Antonio | 2009-03-07 | 10:20 | Nitrate | 216.69 | uM
VRW010 | Upper San Antonio | 2009-03-07 | 10:20 | Phosphate | 0.01 | mg/L
VRW010 | Upper San Antonio | 2009-03-07 | 10:20 | Phosphate | 0.43 | uM
VRW010 | Upper San Antonio | 2009-03-07 | 10:20 | TDN | 0 | mg/L
VRW010 | Upper San Antonio | 2009-03-07 | 10:20 | TDN | 220.39 | uM
VRW010 | Upper San Antonio | 2009-03-07 | 10:20 | TDP | 0 | mg/L
VRW010 | Upper San Antonio | 2009-03-07 | 10:20 | TDP | 0 | uM
VRW010 | Upper San Antonio | 2009-04-04 | 12:05 | Nitrate | 3.04 | mg/L
VRW010 | Upper San Antonio | 2009-04-04 | 12:05 | Nitrate | 217.43 | uM
VRW010 | Upper San Antonio | 2009-04-04 | 12:05 | Phosphate | 0 | mg/L
VRW010 | Upper San Antonio | 2009-04-04 | 12:05 | Phosphate | 0.06 | uM
VRW010 | Upper San Antonio | 2009-04-04 | 12:05 | TDN | 0 | mg/L
VRW010 | Upper San Antonio | 2009-04-04 | 12:05 | TDN | 216.48 | uM
VRW010 | Upper San Antonio | 2009-04-04 | 12:05 | TDP | 0 | mg/L
VRW010 | Upper San Antonio | 2009-04-04 | 12:05 | TDP | 0 | uM
VRW010 | Upper San Antonio | 2009-05-02 | 11:20 | Nitrate | 3.43 | mg/L
VRW010 | Upper San Antonio | 2009-05-02 | 11:20 | Nitrate | 244.8 | uM
VRW010 | Upper San Antonio | 2009-05-02 | 11:20 | Phosphate | 0 | mg/L
VRW010 | Upper San Antonio | 2009-05-02 | 11:20 | Phosphate | 0 | uM
VRW010 | Upper San Antonio | 2009-06-06 | 9:40 | Nitrate | 3.53 | mg/L
VRW010 | Upper San Antonio | 2009-06-06 | 9:40 | Nitrate | 251.86 | uM
VRW010 | Upper San Antonio | 2009-06-06 | 9:40 | Phosphate | 0.01 | mg/L
VRW010 | Upper San Antonio | 2009-06-06 | 9:40 | Phosphate | 0.28 | uM
VRW010 | Upper San Antonio | 2009-07-11 | 10:15 | Nitrate | 4.02 | mg/L
VRW010 | Upper San Antonio | 2009-07-11 | 10:15 | Nitrate | 286.96 | uM
VRW010 | Upper San Antonio | 2009-07-11 | 10:15 | Phosphate | 0 | mg/L
VRW010 | Upper San Antonio | 2009-07-11 | 10:15 | Phosphate | 0 | uM
VRW010 | Upper San Antonio | 2009-08-01 | 10:15 | Nitrate | 3.93 | mg/L
VRW010 | Upper San Antonio | 2009-08-01 | 10:15 | Nitrate | 280.59 | uM
VRW010 | Upper San Antonio | 2009-08-01 | 10:15 | Phosphate | 0 | mg/L
VRW010 | Upper San Antonio | 2009-08-01 | 10:15 | Phosphate | 0.1 | uM
VRW010 | Upper San Antonio | 2009-09-12 | 10:15 | Nitrate | 3.76 | mg/L
VRW010 | Upper San Antonio | 2009-09-12 | 10:15 | Nitrate | 268.27 | uM
VRW010 | Upper San Antonio | 2009-09-12 | 10:15 | Phosphate | 0.02 | mg/L
VRW010 | Upper San Antonio | 2009-09-12 | 10:15 | Phosphate | 0.53 | uM
VRW010 | Upper San Antonio | 2009-10-03 | 10:15 | Nitrate | 4.3 | mg/L
VRW010 | Upper San Antonio | 2009-10-03 | 10:15 | Nitrate | 306.79 | uM
VRW010 | Upper San Antonio | 2009-10-03 | 10:15 | Phosphate | 0.05 | mg/L
VRW010 | Upper San Antonio | 2009-10-03 | 10:15 | Phosphate | 1.49 | uM
VRW010 | Upper San Antonio | 2009-11-07 | 10:15 | Nitrate | 2.91 | mg/L
VRW010 | Upper San Antonio | 2009-11-07 | 10:15 | Nitrate | 208.16 | uM
VRW010 | Upper San Antonio | 2009-11-07 | 10:15 | Phosphate | 0.09 | mg/L
VRW010 | Upper San Antonio | 2009-11-07 | 10:15 | Phosphate | 2.75 | uM
VRW010 | Upper San Antonio | 2009-12-05 |  | Nitrate | 3.34 | mg/L
VRW010 | Upper San Antonio | 2009-12-05 |  | Nitrate | 238.63 | uM
VRW010 | Upper San Antonio | 2009-12-05 |  | Phosphate | 0.01 | mg/L
VRW010 | Upper San Antonio | 2009-12-05 |  | Phosphate | 0.48 | uM
VRW010 | Upper San Antonio | 2010-01-09 | 10:15 | Nitrate | 3.31 | mg/L
VRW010 | Upper San Antonio | 2010-01-09 | 10:15 | Nitrate | 236.33 | uM
VRW010 | Upper San Antonio | 2010-01-09 | 10:15 | Phosphate | 0 | mg/L
VRW010 | Upper San Antonio | 2010-01-09 | 10:15 | Phosphate | 0 | uM
VRW010 | Upper San Antonio | 2010-02-06 | 10:15 | Nitrate | 2.75 | mg/L
VRW010 | Upper San Antonio | 2010-02-06 | 10:15 | Nitrate | 196.45 | uM
VRW010 | Upper San Antonio | 2010-02-06 | 10:15 | Phosphate | 0.03 | mg/L
VRW010 | Upper San Antonio | 2010-02-06 | 10:15 | Phosphate | 1.1 | uM
VRW010 | Upper San Antonio | 2010-03-06 | 10:15 | Nitrate | 2.24 | mg/L
VRW010 | Upper San Antonio | 2010-03-06 | 10:15 | Nitrate | 160.29 | uM
VRW010 | Upper San Antonio | 2010-03-06 | 10:15 | Phosphate | 0 | mg/L
VRW010 | Upper San Antonio | 2010-03-06 | 10:15 | Phosphate | 0 | uM
VRW010 | Upper San Antonio | 2010-03-06 | 10:15 | TDN | 0.27 | mg/L
VRW010 | Upper San Antonio | 2010-03-06 | 10:15 | TDN | 191.84 | uM
VRW010 | Upper San Antonio | 2010-03-06 | 10:15 | TDP | 0.01 | mg/L
VRW010 | Upper San Antonio | 2010-03-06 | 10:15 | TDP | 0.27 | uM
VRW010 | Upper San Antonio | 2010-04-10 | 10:45 | Nitrate | 1.84 | mg/L
VRW010 | Upper San Antonio | 2010-04-10 | 10:45 | Nitrate | 131.58 | uM
VRW010 | Upper San Antonio | 2010-04-10 | 10:45 | Phosphate | 0 | mg/L
VRW010 | Upper San Antonio | 2010-04-10 | 10:45 | Phosphate | 0.07 | uM
VRW010 | Upper San Antonio | 2010-04-10 | 10:45 | TDN | 1.3 | mg/L
VRW010 | Upper San Antonio | 2010-04-10 | 10:45 | TDN | 174.9 | uM
VRW010 | Upper San Antonio | 2010-04-10 | 10:45 | TDP | 0.04 | mg/L
VRW010 | Upper San Antonio | 2010-04-10 | 10:45 | TDP | 1.3 | uM
VRW010 | Upper San Antonio | 2010-08-07 | 10:15 | Nitrate | 2.21 | mg/L
VRW010 | Upper San Antonio | 2010-08-07 | 10:15 | Nitrate | 157.83 | uM
VRW010 | Upper San Antonio | 2010-08-07 | 10:15 | Phosphate | 0 | mg/L
VRW010 | Upper San Antonio | 2010-08-07 | 10:15 | Phosphate | 0 | uM
VRW010 | Upper San Antonio | 2010-08-07 | 10:15 | TDN | 0 | mg/L
VRW010 | Upper San Antonio | 2010-08-07 | 10:15 | TDN | 174.65 | uM
VRW010 | Upper San Antonio | 2010-08-07 | 10:15 | TDP | 0 | mg/L
VRW010 | Upper San Antonio | 2010-08-07 | 10:15 | TDP | 0 | uM
VRW010 | Upper San Antonio | 2010-09-11 | 10:15 | TDN | 0 | mg/L
VRW010 | Upper San Antonio | 2010-09-11 | 10:15 | TDN | 212.98 | uM
VRW010 | Upper San Antonio | 2010-09-11 | 10:15 | TDP | 0 | mg/L
VRW010 | Upper San Antonio | 2010-09-11 | 10:15 | TDP | 0 | uM
VRW010 | Upper San Antonio | 2010-10-02 | 10:15 | TDN | 0.42 | mg/L
VRW010 | Upper San Antonio | 2010-10-02 | 10:15 | TDN | 238 | uM
VRW010 | Upper San Antonio | 2010-10-02 | 10:15 | TDP | 0.01 | mg/L
VRW010 | Upper San Antonio | 2010-10-02 | 10:15 | TDP | 0.42 | uM
VRW010 | Upper San Antonio | 2011-04-02 | 10:15 | Nitrate | 2.41 | mg/L
VRW010 | Upper San Antonio | 2011-04-02 | 10:15 | Nitrate | 171.91 | uM
VRW010 | Upper San Antonio | 2011-04-02 | 10:15 | Phosphate | 0 | mg/L
VRW010 | Upper San Antonio | 2011-04-02 | 10:15 | Phosphate | 0 | uM
VRW010 | Upper San Antonio | 2011-04-02 | 10:15 | TDN | 0.8 | mg/L
VRW010 | Upper San Antonio | 2011-04-02 | 10:15 | TDN | 189.08 | uM
VRW010 | Upper San Antonio | 2011-04-02 | 10:15 | TDP | 0.02 | mg/L
VRW010 | Upper San Antonio | 2011-04-02 | 10:15 | TDP | 0.8 | uM
VRW010 | Upper San Antonio | 2011-05-07 | 10:15 | Nitrate | 6.13 | mg/L
VRW010 | Upper San Antonio | 2011-05-07 | 10:15 | Nitrate | 437.5 | uM
VRW010 | Upper San Antonio | 2011-05-07 | 10:15 | Phosphate | 0 | mg/L
VRW010 | Upper San Antonio | 2011-05-07 | 10:15 | Phosphate | 0 | uM
VRW010 | Upper San Antonio | 2011-05-07 | 10:15 | TDN | 0.41 | mg/L
VRW010 | Upper San Antonio | 2011-05-07 | 10:15 | TDN | 455.03 | uM
VRW010 | Upper San Antonio | 2011-05-07 | 10:15 | TDP | 0.01 | mg/L
VRW010 | Upper San Antonio | 2011-05-07 | 10:15 | TDP | 0.41 | uM
VRW010 | Upper San Antonio | 2011-06-04 | 10:15 | Nitrate | 7.12 | mg/L
VRW010 | Upper San Antonio | 2011-06-04 | 10:15 | Nitrate | 508.51 | uM
VRW010 | Upper San Antonio | 2011-06-04 | 10:15 | Phosphate | 0.02 | mg/L
VRW010 | Upper San Antonio | 2011-06-04 | 10:15 | Phosphate | 0.79 | uM
VRW010 | Upper San Antonio | 2011-06-04 | 10:15 | TDN | 0.29 | mg/L
VRW010 | Upper San Antonio | 2011-06-04 | 10:15 | TDN | 452.36 | uM
VRW010 | Upper San Antonio | 2011-06-04 | 10:15 | TDP | 0.01 | mg/L
VRW010 | Upper San Antonio | 2011-06-04 | 10:15 | TDP | 0.29 | uM
VRW010 | Upper San Antonio | 2011-07-09 | 10:15 | Nitrate | 0 | mg/L
VRW010 | Upper San Antonio | 2011-07-09 | 10:15 | Nitrate | 5.9 | mg/L
VRW010 | Upper San Antonio | 2011-07-09 | 10:15 | Nitrate | 0 | uM
VRW010 | Upper San Antonio | 2011-07-09 | 10:15 | Nitrate | 421.51 | uM
VRW010 | Upper San Antonio | 2011-07-09 | 10:15 | Phosphate | 0 | mg/L
VRW010 | Upper San Antonio | 2011-07-09 | 10:15 | Phosphate | 0 | mg/L
VRW010 | Upper San Antonio | 2011-07-09 | 10:15 | Phosphate | 0 | uM
VRW010 | Upper San Antonio | 2011-07-09 | 10:15 | Phosphate | 0.12 | uM
VRW010 | Upper San Antonio | 2011-07-09 | 10:15 | TDN | 0.2 | mg/L
VRW010 | Upper San Antonio | 2011-07-09 | 10:15 | TDN | 0.53 | mg/L
VRW010 | Upper San Antonio | 2011-07-09 | 10:15 | TDN | 11.37 | uM
VRW010 | Upper San Antonio | 2011-07-09 | 10:15 | TDN | 492.38 | uM
VRW010 | Upper San Antonio | 2011-07-09 | 10:15 | TDP | 0.01 | mg/L
VRW010 | Upper San Antonio | 2011-07-09 | 10:15 | TDP | 0.02 | mg/L
VRW010 | Upper San Antonio | 2011-07-09 | 10:15 | TDP | 0.2 | uM
VRW010 | Upper San Antonio | 2011-07-09 | 10:15 | TDP | 0.53 | uM
VRW010 | Upper San Antonio | 2011-10-01 | 10:15 | Nitrate | 5.03 | mg/L
VRW010 | Upper San Antonio | 2011-10-01 | 10:15 | Nitrate | 359.55 | uM
VRW010 | Upper San Antonio | 2011-10-01 | 10:15 | Phosphate | 0.01 | mg/L
VRW010 | Upper San Antonio | 2011-10-01 | 10:15 | Phosphate | 0.33 | uM
VRW010 | Upper San Antonio | 2011-10-01 | 10:15 | TDN | 0 | mg/L
VRW010 | Upper San Antonio | 2011-10-01 | 10:15 | TDN | 369.47 | uM
VRW010 | Upper San Antonio | 2011-10-01 | 10:15 | TDP | 0 | mg/L
VRW010 | Upper San Antonio | 2011-10-01 | 10:15 | TDP | 0 | uM
VRW010 | Upper San Antonio | 2011-11-05 | 10:15 | Nitrate | 5.32 | mg/L
VRW010 | Upper San Antonio | 2011-11-05 | 10:15 | Nitrate | 380.1 | uM
VRW010 | Upper San Antonio | 2011-11-05 | 10:15 | Phosphate | 0.01 | mg/L
VRW010 | Upper San Antonio | 2011-11-05 | 10:15 | Phosphate | 0.34 | uM
VRW010 | Upper San Antonio | 2011-11-05 | 10:15 | TDN | 0.21 | mg/L
VRW010 | Upper San Antonio | 2011-11-05 | 10:15 | TDN | 370.64 | uM
VRW010 | Upper San Antonio | 2011-11-05 | 10:15 | TDP | 0.01 | mg/L
VRW010 | Upper San Antonio | 2011-11-05 | 10:15 | TDP | 0.21 | uM
VRW010 | Upper San Antonio | 2011-12-03 | 10:15 | Nitrate | 1.11 | mg/L
VRW010 | Upper San Antonio | 2011-12-03 | 10:15 | Nitrate | 79.16 | uM
VRW010 | Upper San Antonio | 2011-12-03 | 10:15 | Phosphate | 0.04 | mg/L
VRW010 | Upper San Antonio | 2011-12-03 | 10:15 | Phosphate | 1.29 | uM
VRW010 | Upper San Antonio | 2011-12-03 | 10:15 | TDN | 1.76 | mg/L
VRW010 | Upper San Antonio | 2011-12-03 | 10:15 | TDN | 90.5 | uM
VRW010 | Upper San Antonio | 2011-12-03 | 10:15 | TDP | 0.05 | mg/L
VRW010 | Upper San Antonio | 2011-12-03 | 10:15 | TDP | 1.76 | uM
VRW010 | Upper San Antonio | 2012-01-07 | 10:15 | Nitrate | 5.34 | mg/L
VRW010 | Upper San Antonio | 2012-01-07 | 10:15 | Nitrate | 381.29 | uM
VRW010 | Upper San Antonio | 2012-01-07 | 10:15 | Phosphate | 0 | mg/L
VRW010 | Upper San Antonio | 2012-01-07 | 10:15 | Phosphate | 0 | uM
VRW010 | Upper San Antonio | 2012-01-07 | 10:15 | TDN | 0.27 | mg/L
VRW010 | Upper San Antonio | 2012-01-07 | 10:15 | TDN | 387.74 | uM
VRW010 | Upper San Antonio | 2012-01-07 | 10:15 | TDP | 0.01 | mg/L
VRW010 | Upper San Antonio | 2012-01-07 | 10:15 | TDP | 0.27 | uM
VRW010 | Upper San Antonio | 2012-02-04 | 10:15 | Nitrate | 1.02 | mg/L
VRW010 | Upper San Antonio | 2012-02-04 | 10:15 | Nitrate | 72.61 | uM
VRW010 | Upper San Antonio | 2012-02-04 | 10:15 | Phosphate | 0.05 | mg/L
VRW010 | Upper San Antonio | 2012-02-04 | 10:15 | Phosphate | 1.68 | uM
VRW010 | Upper San Antonio | 2012-02-04 | 10:15 | TDN | 1.66 | mg/L
VRW010 | Upper San Antonio | 2012-02-04 | 10:15 | TDN | 86.61 | uM
VRW010 | Upper San Antonio | 2012-02-04 | 10:15 | TDP | 0.05 | mg/L
VRW010 | Upper San Antonio | 2012-02-04 | 10:15 | TDP | 1.66 | uM
VRW010 | Upper San Antonio | 2012-03-03 | 10:15 | Nitrate | 5.17 | mg/L
VRW010 | Upper San Antonio | 2012-03-03 | 10:15 | Nitrate | 369.24 | uM
VRW010 | Upper San Antonio | 2012-03-03 | 10:15 | Phosphate | 0 | mg/L
VRW010 | Upper San Antonio | 2012-03-03 | 10:15 | Phosphate | 0 | uM
VRW010 | Upper San Antonio | 2012-03-03 | 10:15 | TDN | 0.15 | mg/L
VRW010 | Upper San Antonio | 2012-03-03 | 10:15 | TDN | 374.63 | uM
VRW010 | Upper San Antonio | 2012-03-03 | 10:15 | TDP | 0 | mg/L
VRW010 | Upper San Antonio | 2012-03-03 | 10:15 | TDP | 0.15 | uM
VRW010 | Upper San Antonio | 2012-04-14 | 10:15 | Nitrate | 4.43 | mg/L
VRW010 | Upper San Antonio | 2012-04-14 | 10:15 | Nitrate | 316.74 | uM
VRW010 | Upper San Antonio | 2012-04-14 | 10:15 | Phosphate | 0.01 | mg/L
VRW010 | Upper San Antonio | 2012-04-14 | 10:15 | Phosphate | 0.18 | uM
VRW010 | Upper San Antonio | 2012-04-14 | 10:15 | TDN | 0.43 | mg/L
VRW010 | Upper San Antonio | 2012-04-14 | 10:15 | TDN | 319.94 | uM
VRW010 | Upper San Antonio | 2012-04-14 | 10:15 | TDP | 0.01 | mg/L
VRW010 | Upper San Antonio | 2012-04-14 | 10:15 | TDP | 0.43 | uM
VRW010 | Upper San Antonio | 2012-05-05 | 10:15 | Nitrate | 4.31 | mg/L
VRW010 | Upper San Antonio | 2012-05-05 | 10:15 | Nitrate | 307.6 | uM
VRW010 | Upper San Antonio | 2012-05-05 | 10:15 | Phosphate | 0.01 | mg/L
VRW010 | Upper San Antonio | 2012-05-05 | 10:15 | Phosphate | 0.26 | uM
VRW010 | Upper San Antonio | 2012-06-02 | 10:15 | Nitrate | 4.57 | mg/L
VRW010 | Upper San Antonio | 2012-06-02 | 10:15 | Nitrate | 326.42 | uM
VRW010 | Upper San Antonio | 2012-06-02 | 10:15 | Phosphate | 0 | mg/L
VRW010 | Upper San Antonio | 2012-06-02 | 10:15 | Phosphate | 0 | uM
VRW010 | Upper San Antonio | 2012-06-02 | 10:15 | TDN | 0 | mg/L
VRW010 | Upper San Antonio | 2012-06-02 | 10:15 | TDN | 374.05 | uM
VRW010 | Upper San Antonio | 2012-06-02 | 10:15 | TDP | 0 | mg/L
VRW010 | Upper San Antonio | 2012-06-02 | 10:15 | TDP | 0 | uM
VRW010 | Upper San Antonio | 2012-07-13 | 10:15 | Nitrate | 5.11 | mg/L
VRW010 | Upper San Antonio | 2012-07-13 | 10:15 | Nitrate | 365.1 | uM
VRW010 | Upper San Antonio | 2012-07-13 | 10:15 | Phosphate | 0 | mg/L
VRW010 | Upper San Antonio | 2012-07-13 | 10:15 | Phosphate | 0 | uM
VRW010 | Upper San Antonio | 2012-08-04 | 10:15 | Nitrate | 4.25 | mg/L
VRW010 | Upper San Antonio | 2012-08-04 | 10:15 | Nitrate | 303.48 | uM
VRW010 | Upper San Antonio | 2012-10-06 | 10:15 | Nitrate | 3.89 | mg/L
VRW010 | Upper San Antonio | 2012-10-06 | 10:15 | Nitrate | 278.08 | uM
VRW010 | Upper San Antonio | 2012-10-06 | 10:15 | Phosphate | 0.02 | mg/L
VRW010 | Upper San Antonio | 2012-10-06 | 10:15 | Phosphate | 0.62 | uM
VRW010 | Upper San Antonio | 2012-11-03 | 10:15 | Nitrate | 3.91 | mg/L
VRW010 | Upper San Antonio | 2012-11-03 | 10:15 | Nitrate | 279.19 | uM
VRW010 | Upper San Antonio | 2012-11-03 | 10:15 | Phosphate | 0 | mg/L
VRW010 | Upper San Antonio | 2012-11-03 | 10:15 | Phosphate | 0.02 | uM
VRW010 | Upper San Antonio | 2012-12-01 | 10:15 | Nitrate | 4.37 | mg/L
VRW010 | Upper San Antonio | 2012-12-01 | 10:15 | Nitrate | 312.07 | uM
VRW010 | Upper San Antonio | 2012-12-01 | 10:15 | Phosphate | 0.03 | mg/L
VRW010 | Upper San Antonio | 2012-12-01 | 10:15 | Phosphate | 0.82 | uM
VRW010 | Upper San Antonio | 2013-02-02 | 10:15 | Nitrate | 0.59 | mg/L
VRW010 | Upper San Antonio | 2013-02-02 | 10:15 | Nitrate | 42.15 | uM
VRW010 | Upper San Antonio | 2013-02-02 | 10:15 | Phosphate | 0.08 | mg/L
VRW010 | Upper San Antonio | 2013-02-02 | 10:15 | Phosphate | 2.55 | uM
VRW010 | Upper San Antonio | 2013-03-02 | 10:15 | Nitrate | 4.21 | mg/L
VRW010 | Upper San Antonio | 2013-03-02 | 10:15 | Nitrate | 300.37 | uM
VRW010 | Upper San Antonio | 2013-03-02 | 10:15 | Phosphate | 0 | mg/L
VRW010 | Upper San Antonio | 2013-03-02 | 10:15 | Phosphate | 0.01 | uM
VRW011 | Ventura @ Santa Anna Blvd. | 2001-04-22 | 10:15 | Nitrate | 1.01 | mg/L
VRW011 | Ventura @ Santa Anna Blvd. | 2001-04-22 | 10:15 | Nitrate | 72.19 | uM
VRW011 | Ventura @ Santa Anna Blvd. | 2001-04-22 | 10:15 | Phosphate | 0.01 | mg/L
VRW011 | Ventura @ Santa Anna Blvd. | 2001-04-22 | 10:15 | Phosphate | 0.36 | uM
VRW011 | Ventura @ Santa Anna Blvd. | 2001-04-22 | 10:15 | TDN | 1.65 | mg/L
VRW011 | Ventura @ Santa Anna Blvd. | 2001-04-22 | 10:15 | TDN | 64.78 | uM
VRW011 | Ventura @ Santa Anna Blvd. | 2001-04-22 | 10:15 | TDP | 0.05 | mg/L
VRW011 | Ventura @ Santa Anna Blvd. | 2001-04-22 | 10:15 | TDP | 1.65 | uM
VRW011 | Ventura @ Santa Anna Blvd. | 2001-05-19 |  | Nitrate | 0.92 | mg/L
VRW011 | Ventura @ Santa Anna Blvd. | 2001-05-19 |  | Nitrate | 65.42 | uM
VRW011 | Ventura @ Santa Anna Blvd. | 2001-05-19 |  | Phosphate | 0.04 | mg/L
VRW011 | Ventura @ Santa Anna Blvd. | 2001-05-19 |  | Phosphate | 1.16 | uM
VRW011 | Ventura @ Santa Anna Blvd. | 2001-05-19 |  | TDN | 4.82 | mg/L
VRW011 | Ventura @ Santa Anna Blvd. | 2001-05-19 |  | TDN | 79.06 | uM
VRW011 | Ventura @ Santa Anna Blvd. | 2001-05-19 |  | TDP | 0.15 | mg/L
VRW011 | Ventura @ Santa Anna Blvd. | 2001-05-19 |  | TDP | 4.82 | uM
VRW011 | Ventura @ Santa Anna Blvd. | 2001-06-24 | 13:00 | Nitrate | 0.87 | mg/L
VRW011 | Ventura @ Santa Anna Blvd. | 2001-06-24 | 13:00 | Nitrate | 61.95 | uM
VRW011 | Ventura @ Santa Anna Blvd. | 2001-06-24 | 13:00 | Phosphate | 0.05 | mg/L
VRW011 | Ventura @ Santa Anna Blvd. | 2001-06-24 | 13:00 | Phosphate | 1.75 | uM
VRW011 | Ventura @ Santa Anna Blvd. | 2001-06-24 | 13:00 | TDN | 1.34 | mg/L
VRW011 | Ventura @ Santa Anna Blvd. | 2001-06-24 | 13:00 | TDN | 73 | uM
VRW011 | Ventura @ Santa Anna Blvd. | 2001-06-24 | 13:00 | TDP | 0.04 | mg/L
VRW011 | Ventura @ Santa Anna Blvd. | 2001-06-24 | 13:00 | TDP | 1.34 | uM
VRW011 | Ventura @ Santa Anna Blvd. | 2003-01-11 | 9:20 | Nitrate | 4.27 | mg/L
VRW011 | Ventura @ Santa Anna Blvd. | 2003-01-11 | 9:20 | Nitrate | 304.81 | uM
VRW011 | Ventura @ Santa Anna Blvd. | 2003-01-11 | 9:20 | Phosphate | 0.14 | mg/L
VRW011 | Ventura @ Santa Anna Blvd. | 2003-01-11 | 9:20 | Phosphate | 4.45 | uM
VRW011 | Ventura @ Santa Anna Blvd. | 2003-01-11 | 9:20 | TDN | 5.73 | mg/L
VRW011 | Ventura @ Santa Anna Blvd. | 2003-01-11 | 9:20 | TDN | 339.99 | uM
VRW011 | Ventura @ Santa Anna Blvd. | 2003-01-11 | 9:20 | TDP | 0.18 | mg/L
VRW011 | Ventura @ Santa Anna Blvd. | 2003-01-11 | 9:20 | TDP | 5.73 | uM
VRW011 | Ventura @ Santa Anna Blvd. | 2003-04-05 | 9:55 | Nitrate | 1.36 | mg/L
VRW011 | Ventura @ Santa Anna Blvd. | 2003-04-05 | 9:55 | Nitrate | 97.39 | uM
VRW011 | Ventura @ Santa Anna Blvd. | 2003-04-05 | 9:55 | Phosphate | 0.04 | mg/L
VRW011 | Ventura @ Santa Anna Blvd. | 2003-04-05 | 9:55 | Phosphate | 1.21 | uM
VRW011 | Ventura @ Santa Anna Blvd. | 2003-04-05 | 9:55 | TDN | 1.46 | mg/L
VRW011 | Ventura @ Santa Anna Blvd. | 2003-04-05 | 9:55 | TDN | 104.72 | uM
VRW011 | Ventura @ Santa Anna Blvd. | 2003-04-05 | 9:55 | TDP | 0.05 | mg/L
VRW011 | Ventura @ Santa Anna Blvd. | 2003-04-05 | 9:55 | TDP | 1.46 | uM
VRW011 | Ventura @ Santa Anna Blvd. | 2003-05-03 |  | Nitrate | 1.15 | mg/L
VRW011 | Ventura @ Santa Anna Blvd. | 2003-05-03 |  | Nitrate | 82.49 | uM
VRW011 | Ventura @ Santa Anna Blvd. | 2003-05-03 |  | Phosphate | 0.15 | mg/L
VRW011 | Ventura @ Santa Anna Blvd. | 2003-05-03 |  | Phosphate | 4.81 | uM
VRW011 | Ventura @ Santa Anna Blvd. | 2003-05-03 |  | TDN | 3.92 | mg/L
VRW011 | Ventura @ Santa Anna Blvd. | 2003-05-03 |  | TDN | 110.12 | uM
VRW011 | Ventura @ Santa Anna Blvd. | 2003-05-03 |  | TDP | 0.12 | mg/L
VRW011 | Ventura @ Santa Anna Blvd. | 2003-05-03 |  | TDP | 3.92 | uM
VRW011 | Ventura @ Santa Anna Blvd. | 2003-06-07 | 12:30 | Nitrate | 0.86 | mg/L
VRW011 | Ventura @ Santa Anna Blvd. | 2003-06-07 | 12:30 | Nitrate | 61.23 | uM
VRW011 | Ventura @ Santa Anna Blvd. | 2003-06-07 | 12:30 | Phosphate | 0.03 | mg/L
VRW011 | Ventura @ Santa Anna Blvd. | 2003-06-07 | 12:30 | Phosphate | 0.94 | uM
VRW011 | Ventura @ Santa Anna Blvd. | 2003-06-07 | 12:30 | TDN | 0.33 | mg/L
VRW011 | Ventura @ Santa Anna Blvd. | 2003-06-07 | 12:30 | TDN | 67.66 | uM
VRW011 | Ventura @ Santa Anna Blvd. | 2003-06-07 | 12:30 | TDP | 0.01 | mg/L
VRW011 | Ventura @ Santa Anna Blvd. | 2003-06-07 | 12:30 | TDP | 0.33 | uM
VRW011 | Ventura @ Santa Anna Blvd. | 2004-03-06 | 10:07 | Nitrate | 1.81 | mg/L
VRW011 | Ventura @ Santa Anna Blvd. | 2004-03-06 | 10:07 | Nitrate | 129.12 | uM
VRW011 | Ventura @ Santa Anna Blvd. | 2004-03-06 | 10:07 | Phosphate | 0.03 | mg/L
VRW011 | Ventura @ Santa Anna Blvd. | 2004-03-06 | 10:07 | Phosphate | 0.94 | uM
VRW011 | Ventura @ Santa Anna Blvd. | 2004-03-06 | 10:07 | TDN | 1.9 | mg/L
VRW011 | Ventura @ Santa Anna Blvd. | 2004-03-06 | 10:07 | TDN | 94.16 | uM
VRW011 | Ventura @ Santa Anna Blvd. | 2004-03-06 | 10:07 | TDP | 0.06 | mg/L
VRW011 | Ventura @ Santa Anna Blvd. | 2004-03-06 | 10:07 | TDP | 1.9 | uM
VRW011 | Ventura @ Santa Anna Blvd. | 2005-01-08 | 11:15 | Nitrate | 0.46 | mg/L
VRW011 | Ventura @ Santa Anna Blvd. | 2005-01-08 | 11:15 | Nitrate | 32.7 | uM
VRW011 | Ventura @ Santa Anna Blvd. | 2005-01-08 | 11:15 | Phosphate | 0.1 | mg/L
VRW011 | Ventura @ Santa Anna Blvd. | 2005-01-08 | 11:15 | Phosphate | 3.3 | uM
VRW011 | Ventura @ Santa Anna Blvd. | 2005-01-08 | 11:15 | TDN | 1.22 | mg/L
VRW011 | Ventura @ Santa Anna Blvd. | 2005-01-08 | 11:15 | TDN | 48.64 | uM
VRW011 | Ventura @ Santa Anna Blvd. | 2005-01-08 | 11:15 | TDP | 0.04 | mg/L
VRW011 | Ventura @ Santa Anna Blvd. | 2005-01-08 | 11:15 | TDP | 1.22 | uM
VRW011 | Ventura @ Santa Anna Blvd. | 2005-02-05 | 10:33 | Nitrate | 0.76 | mg/L
VRW011 | Ventura @ Santa Anna Blvd. | 2005-02-05 | 10:33 | Nitrate | 54.11 | uM
VRW011 | Ventura @ Santa Anna Blvd. | 2005-02-05 | 10:33 | Phosphate | 0.04 | mg/L
VRW011 | Ventura @ Santa Anna Blvd. | 2005-02-05 | 10:33 | Phosphate | 1.33 | uM
VRW011 | Ventura @ Santa Anna Blvd. | 2005-02-05 | 10:33 | TDN | 0.18 | mg/L
VRW011 | Ventura @ Santa Anna Blvd. | 2005-02-05 | 10:33 | TDN | 75.61 | uM
VRW011 | Ventura @ Santa Anna Blvd. | 2005-02-05 | 10:33 | TDP | 0.01 | mg/L
VRW011 | Ventura @ Santa Anna Blvd. | 2005-02-05 | 10:33 | TDP | 0.18 | uM
VRW011 | Ventura @ Santa Anna Blvd. | 2005-03-05 | 10:33 | Nitrate | 0.64 | mg/L
VRW011 | Ventura @ Santa Anna Blvd. | 2005-03-05 | 10:33 | Nitrate | 46.03 | uM
VRW011 | Ventura @ Santa Anna Blvd. | 2005-03-05 | 10:33 | Phosphate | 0.04 | mg/L
VRW011 | Ventura @ Santa Anna Blvd. | 2005-03-05 | 10:33 | Phosphate | 1.2 | uM
VRW011 | Ventura @ Santa Anna Blvd. | 2005-03-05 | 10:33 | TDN | 0.03 | mg/L
VRW011 | Ventura @ Santa Anna Blvd. | 2005-03-05 | 10:33 | TDN | 47.64 | uM
VRW011 | Ventura @ Santa Anna Blvd. | 2005-03-05 | 10:33 | TDP | 0 | mg/L
VRW011 | Ventura @ Santa Anna Blvd. | 2005-03-05 | 10:33 | TDP | 0.03 | uM
VRW011 | Ventura @ Santa Anna Blvd. | 2005-04-02 | 10:33 | Nitrate | 0.54 | mg/L
VRW011 | Ventura @ Santa Anna Blvd. | 2005-04-02 | 10:33 | Nitrate | 38.73 | uM
VRW011 | Ventura @ Santa Anna Blvd. | 2005-04-02 | 10:33 | Phosphate | 0.02 | mg/L
VRW011 | Ventura @ Santa Anna Blvd. | 2005-04-02 | 10:33 | Phosphate | 0.57 | uM
VRW011 | Ventura @ Santa Anna Blvd. | 2005-04-02 | 10:33 | TDN | 0 | mg/L
VRW011 | Ventura @ Santa Anna Blvd. | 2005-04-02 | 10:33 | TDN | 40.99 | uM
VRW011 | Ventura @ Santa Anna Blvd. | 2005-04-02 | 10:33 | TDP | 0 | mg/L
VRW011 | Ventura @ Santa Anna Blvd. | 2005-04-02 | 10:33 | TDP | 0 | uM
VRW011 | Ventura @ Santa Anna Blvd. | 2005-05-07 | 10:33 | Nitrate | 0.38 | mg/L
VRW011 | Ventura @ Santa Anna Blvd. | 2005-05-07 | 10:33 | Nitrate | 27.43 | uM
VRW011 | Ventura @ Santa Anna Blvd. | 2005-05-07 | 10:33 | Phosphate | 0 | mg/L
VRW011 | Ventura @ Santa Anna Blvd. | 2005-05-07 | 10:33 | Phosphate | 0.08 | uM
VRW011 | Ventura @ Santa Anna Blvd. | 2005-05-07 | 10:33 | TDN | 0 | mg/L
VRW011 | Ventura @ Santa Anna Blvd. | 2005-05-07 | 10:33 | TDN | 36.63 | uM
VRW011 | Ventura @ Santa Anna Blvd. | 2005-05-07 | 10:33 | TDP | 0 | mg/L
VRW011 | Ventura @ Santa Anna Blvd. | 2005-05-07 | 10:33 | TDP | 0 | uM
VRW011 | Ventura @ Santa Anna Blvd. | 2005-06-04 | 10:33 | Nitrate | 0.6 | mg/L
VRW011 | Ventura @ Santa Anna Blvd. | 2005-06-04 | 10:33 | Nitrate | 42.74 | uM
VRW011 | Ventura @ Santa Anna Blvd. | 2005-06-04 | 10:33 | Phosphate | 0 | mg/L
VRW011 | Ventura @ Santa Anna Blvd. | 2005-06-04 | 10:33 | Phosphate | 0.07 | uM
VRW011 | Ventura @ Santa Anna Blvd. | 2005-06-04 | 10:33 | TDN | 0 | mg/L
VRW011 | Ventura @ Santa Anna Blvd. | 2005-06-04 | 10:33 | TDN | 55.48 | uM
VRW011 | Ventura @ Santa Anna Blvd. | 2005-06-04 | 10:33 | TDP | 0 | mg/L
VRW011 | Ventura @ Santa Anna Blvd. | 2005-06-04 | 10:33 | TDP | 0 | uM
VRW011 | Ventura @ Santa Anna Blvd. | 2005-07-09 | 10:33 | Nitrate | 0.59 | mg/L
VRW011 | Ventura @ Santa Anna Blvd. | 2005-07-09 | 10:33 | Nitrate | 42.41 | uM
VRW011 | Ventura @ Santa Anna Blvd. | 2005-07-09 | 10:33 | Phosphate | 0 | mg/L
VRW011 | Ventura @ Santa Anna Blvd. | 2005-07-09 | 10:33 | Phosphate | 0.02 | uM
VRW011 | Ventura @ Santa Anna Blvd. | 2005-07-09 | 10:33 | TDN | 0.32 | mg/L
VRW011 | Ventura @ Santa Anna Blvd. | 2005-07-09 | 10:33 | TDN | 44.08 | uM
VRW011 | Ventura @ Santa Anna Blvd. | 2005-07-09 | 10:33 | TDP | 0.01 | mg/L
VRW011 | Ventura @ Santa Anna Blvd. | 2005-07-09 | 10:33 | TDP | 0.32 | uM
VRW011 | Ventura @ Santa Anna Blvd. | 2005-08-06 | 10:33 | Nitrate | 0.58 | mg/L
VRW011 | Ventura @ Santa Anna Blvd. | 2005-08-06 | 10:33 | Nitrate | 41.53 | uM
VRW011 | Ventura @ Santa Anna Blvd. | 2005-08-06 | 10:33 | Phosphate | 0 | mg/L
VRW011 | Ventura @ Santa Anna Blvd. | 2005-08-06 | 10:33 | Phosphate | 0.1 | uM
VRW011 | Ventura @ Santa Anna Blvd. | 2005-08-06 | 10:33 | TDN | 0.94 | mg/L
VRW011 | Ventura @ Santa Anna Blvd. | 2005-08-06 | 10:33 | TDN | 43.51 | uM
VRW011 | Ventura @ Santa Anna Blvd. | 2005-08-06 | 10:33 | TDP | 0.03 | mg/L
VRW011 | Ventura @ Santa Anna Blvd. | 2005-08-06 | 10:33 | TDP | 0.94 | uM
VRW011 | Ventura @ Santa Anna Blvd. | 2006-01-07 |  | Nitrate | 1.75 | mg/L
VRW011 | Ventura @ Santa Anna Blvd. | 2006-01-07 |  | Nitrate | 124.73 | uM
VRW011 | Ventura @ Santa Anna Blvd. | 2006-01-07 |  | Phosphate | 0.02 | mg/L
VRW011 | Ventura @ Santa Anna Blvd. | 2006-01-07 |  | Phosphate | 0.55 | uM
VRW011 | Ventura @ Santa Anna Blvd. | 2006-01-07 |  | TDN | 0.21 | mg/L
VRW011 | Ventura @ Santa Anna Blvd. | 2006-01-07 |  | TDN | 130.18 | uM
VRW011 | Ventura @ Santa Anna Blvd. | 2006-01-07 |  | TDP | 0.01 | mg/L
VRW011 | Ventura @ Santa Anna Blvd. | 2006-01-07 |  | TDP | 0.21 | uM
VRW011 | Ventura @ Santa Anna Blvd. | 2006-03-04 |  | Nitrate | 0.88 | mg/L
VRW011 | Ventura @ Santa Anna Blvd. | 2006-03-04 |  | Nitrate | 62.59 | uM
VRW011 | Ventura @ Santa Anna Blvd. | 2006-03-04 |  | Phosphate | 0.01 | mg/L
VRW011 | Ventura @ Santa Anna Blvd. | 2006-03-04 |  | Phosphate | 0.41 | uM
VRW011 | Ventura @ Santa Anna Blvd. | 2006-03-04 |  | TDN | 0.46 | mg/L
VRW011 | Ventura @ Santa Anna Blvd. | 2006-03-04 |  | TDN | 66.69 | uM
VRW011 | Ventura @ Santa Anna Blvd. | 2006-03-04 |  | TDP | 0.01 | mg/L
VRW011 | Ventura @ Santa Anna Blvd. | 2006-03-04 |  | TDP | 0.46 | uM
VRW011 | Ventura @ Santa Anna Blvd. | 2006-04-01 |  | Nitrate | 0.52 | mg/L
VRW011 | Ventura @ Santa Anna Blvd. | 2006-04-01 |  | Nitrate | 36.91 | uM
VRW011 | Ventura @ Santa Anna Blvd. | 2006-04-01 |  | Phosphate | 0.02 | mg/L
VRW011 | Ventura @ Santa Anna Blvd. | 2006-04-01 |  | Phosphate | 0.51 | uM
VRW011 | Ventura @ Santa Anna Blvd. | 2006-04-01 |  | TDN | 1.79 | mg/L
VRW011 | Ventura @ Santa Anna Blvd. | 2006-04-01 |  | TDN | 48.36 | uM
VRW011 | Ventura @ Santa Anna Blvd. | 2006-04-01 |  | TDP | 0.06 | mg/L
VRW011 | Ventura @ Santa Anna Blvd. | 2006-04-01 |  | TDP | 1.79 | uM
VRW011 | Ventura @ Santa Anna Blvd. | 2006-05-06 |  | Nitrate | 0.52 | mg/L
VRW011 | Ventura @ Santa Anna Blvd. | 2006-05-06 |  | Nitrate | 36.98 | uM
VRW011 | Ventura @ Santa Anna Blvd. | 2006-05-06 |  | Phosphate | 0.01 | mg/L
VRW011 | Ventura @ Santa Anna Blvd. | 2006-05-06 |  | Phosphate | 0.17 | uM
VRW011 | Ventura @ Santa Anna Blvd. | 2006-05-06 |  | TDN | 0.65 | mg/L
VRW011 | Ventura @ Santa Anna Blvd. | 2006-05-06 |  | TDN | 36.51 | uM
VRW011 | Ventura @ Santa Anna Blvd. | 2006-05-06 |  | TDP | 0.02 | mg/L
VRW011 | Ventura @ Santa Anna Blvd. | 2006-05-06 |  | TDP | 0.65 | uM
VRW011 | Ventura @ Santa Anna Blvd. | 2006-06-03 |  | Nitrate | 0.47 | mg/L
VRW011 | Ventura @ Santa Anna Blvd. | 2006-06-03 |  | Nitrate | 33.88 | uM
VRW011 | Ventura @ Santa Anna Blvd. | 2006-06-03 |  | Phosphate | 0.02 | mg/L
VRW011 | Ventura @ Santa Anna Blvd. | 2006-06-03 |  | Phosphate | 0.53 | uM
VRW011 | Ventura @ Santa Anna Blvd. | 2006-06-03 |  | TDN | 0.32 | mg/L
VRW011 | Ventura @ Santa Anna Blvd. | 2006-06-03 |  | TDN | 45.92 | uM
VRW011 | Ventura @ Santa Anna Blvd. | 2006-06-03 |  | TDP | 0.01 | mg/L
VRW011 | Ventura @ Santa Anna Blvd. | 2006-06-03 |  | TDP | 0.32 | uM
VRW011 | Ventura @ Santa Anna Blvd. | 2008-01-05 |  | Nitrate | 1.16 | mg/L
VRW011 | Ventura @ Santa Anna Blvd. | 2008-01-05 |  | Nitrate | 82.57 | uM
VRW011 | Ventura @ Santa Anna Blvd. | 2008-01-05 |  | Phosphate | 0.02 | mg/L
VRW011 | Ventura @ Santa Anna Blvd. | 2008-01-05 |  | Phosphate | 0.6 | uM
VRW011 | Ventura @ Santa Anna Blvd. | 2008-01-05 |  | TDN | 0.22 | mg/L
VRW011 | Ventura @ Santa Anna Blvd. | 2008-01-05 |  | TDN | 107.84 | uM
VRW011 | Ventura @ Santa Anna Blvd. | 2008-01-05 |  | TDP | 0.01 | mg/L
VRW011 | Ventura @ Santa Anna Blvd. | 2008-01-05 |  | TDP | 0.22 | uM
VRW011 | Ventura @ Santa Anna Blvd. | 2008-02-02 |  | Nitrate | 1.25 | mg/L
VRW011 | Ventura @ Santa Anna Blvd. | 2008-02-02 |  | Nitrate | 89.61 | uM
VRW011 | Ventura @ Santa Anna Blvd. | 2008-02-02 |  | Phosphate | 0.01 | mg/L
VRW011 | Ventura @ Santa Anna Blvd. | 2008-02-02 |  | Phosphate | 0.43 | uM
VRW011 | Ventura @ Santa Anna Blvd. | 2008-02-02 |  | TDN | 0.59 | mg/L
VRW011 | Ventura @ Santa Anna Blvd. | 2008-02-02 |  | TDN | 103.13 | uM
VRW011 | Ventura @ Santa Anna Blvd. | 2008-02-02 |  | TDP | 0.02 | mg/L
VRW011 | Ventura @ Santa Anna Blvd. | 2008-02-02 |  | TDP | 0.59 | uM
VRW011 | Ventura @ Santa Anna Blvd. | 2008-04-05 |  | Nitrate | 0.93 | mg/L
VRW011 | Ventura @ Santa Anna Blvd. | 2008-04-05 |  | Nitrate | 66.78 | uM
VRW011 | Ventura @ Santa Anna Blvd. | 2008-04-05 |  | Phosphate | 0 | mg/L
VRW011 | Ventura @ Santa Anna Blvd. | 2008-04-05 |  | Phosphate | 0.07 | uM
VRW011 | Ventura @ Santa Anna Blvd. | 2008-04-05 |  | TDN | 0.34 | mg/L
VRW011 | Ventura @ Santa Anna Blvd. | 2008-04-05 |  | TDN | 79.74 | uM
VRW011 | Ventura @ Santa Anna Blvd. | 2008-04-05 |  | TDP | 0.01 | mg/L
VRW011 | Ventura @ Santa Anna Blvd. | 2008-04-05 |  | TDP | 0.34 | uM
VRW011 | Ventura @ Santa Anna Blvd. | 2008-05-03 |  | Nitrate | 0.37 | mg/L
VRW011 | Ventura @ Santa Anna Blvd. | 2008-05-03 |  | Nitrate | 26.19 | uM
VRW011 | Ventura @ Santa Anna Blvd. | 2008-05-03 |  | Phosphate | 0 | mg/L
VRW011 | Ventura @ Santa Anna Blvd. | 2008-05-03 |  | Phosphate | 0.08 | uM
VRW011 | Ventura @ Santa Anna Blvd. | 2008-05-03 |  | TDN | 0.63 | mg/L
VRW011 | Ventura @ Santa Anna Blvd. | 2008-05-03 |  | TDN | 39.15 | uM
VRW011 | Ventura @ Santa Anna Blvd. | 2008-05-03 |  | TDP | 0.02 | mg/L
VRW011 | Ventura @ Santa Anna Blvd. | 2008-05-03 |  | TDP | 0.63 | uM
VRW011 | Ventura @ Santa Anna Blvd. | 2010-02-06 | 10:45 | Nitrate | 1.08 | mg/L
VRW011 | Ventura @ Santa Anna Blvd. | 2010-02-06 | 10:45 | Nitrate | 77.32 | uM
VRW011 | Ventura @ Santa Anna Blvd. | 2010-02-06 | 10:45 | Phosphate | 0.02 | mg/L
VRW011 | Ventura @ Santa Anna Blvd. | 2010-02-06 | 10:45 | Phosphate | 0.51 | uM
VRW011 | Ventura @ Santa Anna Blvd. | 2010-06-05 |  | Nitrate | 0.17 | mg/L
VRW011 | Ventura @ Santa Anna Blvd. | 2010-06-05 |  | Nitrate | 12.07 | uM
VRW011 | Ventura @ Santa Anna Blvd. | 2010-06-05 |  | Phosphate | 0 | mg/L
VRW011 | Ventura @ Santa Anna Blvd. | 2010-06-05 |  | Phosphate | 0 | uM
VRW011 | Ventura @ Santa Anna Blvd. | 2010-06-05 |  | TDN | 0.58 | mg/L
VRW011 | Ventura @ Santa Anna Blvd. | 2010-06-05 |  | TDN | 62.66 | uM
VRW011 | Ventura @ Santa Anna Blvd. | 2010-06-05 |  | TDP | 0.02 | mg/L
VRW011 | Ventura @ Santa Anna Blvd. | 2010-06-05 |  | TDP | 0.58 | uM
VRW012 | Ventura @ Hwy 150 | 2001-04-22 | 11:20 | Nitrate | 0.31 | mg/L
VRW012 | Ventura @ Hwy 150 | 2001-04-22 | 11:20 | Nitrate | 21.83 | uM
VRW012 | Ventura @ Hwy 150 | 2001-04-22 | 11:20 | Phosphate | 0.01 | mg/L
VRW012 | Ventura @ Hwy 150 | 2001-04-22 | 11:20 | Phosphate | 0.31 | uM
VRW012 | Ventura @ Hwy 150 | 2001-04-22 | 11:20 | TDN | 1.15 | mg/L
VRW012 | Ventura @ Hwy 150 | 2001-04-22 | 11:20 | TDN | 18.65 | uM
VRW012 | Ventura @ Hwy 150 | 2001-04-22 | 11:20 | TDP | 0.04 | mg/L
VRW012 | Ventura @ Hwy 150 | 2001-04-22 | 11:20 | TDP | 1.15 | uM
VRW012 | Ventura @ Hwy 150 | 2001-05-19 |  | Nitrate | 0.11 | mg/L
VRW012 | Ventura @ Hwy 150 | 2001-05-19 |  | Nitrate | 7.95 | uM
VRW012 | Ventura @ Hwy 150 | 2001-05-19 |  | Phosphate | 0.04 | mg/L
VRW012 | Ventura @ Hwy 150 | 2001-05-19 |  | Phosphate | 1.15 | uM
VRW012 | Ventura @ Hwy 150 | 2001-05-19 |  | TDN | 4.97 | mg/L
VRW012 | Ventura @ Hwy 150 | 2001-05-19 |  | TDN | 14.62 | uM
VRW012 | Ventura @ Hwy 150 | 2001-05-19 |  | TDP | 0.15 | mg/L
VRW012 | Ventura @ Hwy 150 | 2001-05-19 |  | TDP | 4.97 | uM
VRW012 | Ventura @ Hwy 150 | 2001-06-24 | 10:00 | Nitrate | 0.12 | mg/L
VRW012 | Ventura @ Hwy 150 | 2001-06-24 | 10:00 | Nitrate | 8.85 | uM
VRW012 | Ventura @ Hwy 150 | 2001-06-24 | 10:00 | Phosphate | 0.05 | mg/L
VRW012 | Ventura @ Hwy 150 | 2001-06-24 | 10:00 | Phosphate | 1.68 | uM
VRW012 | Ventura @ Hwy 150 | 2001-06-24 | 10:00 | TDN | 3.52 | mg/L
VRW012 | Ventura @ Hwy 150 | 2001-06-24 | 10:00 | TDN | 16.48 | uM
VRW012 | Ventura @ Hwy 150 | 2001-06-24 | 10:00 | TDP | 0.11 | mg/L
VRW012 | Ventura @ Hwy 150 | 2001-06-24 | 10:00 | TDP | 3.52 | uM
VRW012 | Ventura @ Hwy 150 | 2003-03-01 | 13:18 | Nitrate | 0.94 | mg/L
VRW012 | Ventura @ Hwy 150 | 2003-03-01 | 13:18 | Nitrate | 67.03 | uM
VRW012 | Ventura @ Hwy 150 | 2003-03-01 | 13:18 | Phosphate | 0.06 | mg/L
VRW012 | Ventura @ Hwy 150 | 2003-03-01 | 13:18 | Phosphate | 1.83 | uM
VRW012 | Ventura @ Hwy 150 | 2003-03-01 | 13:18 | TDN | 1.6 | mg/L
VRW012 | Ventura @ Hwy 150 | 2003-03-01 | 13:18 | TDN | 72.29 | uM
VRW012 | Ventura @ Hwy 150 | 2003-03-01 | 13:18 | TDP | 0.05 | mg/L
VRW012 | Ventura @ Hwy 150 | 2003-03-01 | 13:18 | TDP | 1.6 | uM
VRW012 | Ventura @ Hwy 150 | 2003-04-05 | 12:45 | Nitrate | 0.2 | mg/L
VRW012 | Ventura @ Hwy 150 | 2003-04-05 | 12:45 | Nitrate | 13.99 | uM
VRW012 | Ventura @ Hwy 150 | 2003-04-05 | 12:45 | Phosphate | 0.03 | mg/L
VRW012 | Ventura @ Hwy 150 | 2003-04-05 | 12:45 | Phosphate | 0.95 | uM
VRW012 | Ventura @ Hwy 150 | 2003-04-05 | 12:45 | TDN | 1.06 | mg/L
VRW012 | Ventura @ Hwy 150 | 2003-04-05 | 12:45 | TDN | 21.6 | uM
VRW012 | Ventura @ Hwy 150 | 2003-04-05 | 12:45 | TDP | 0.03 | mg/L
VRW012 | Ventura @ Hwy 150 | 2003-04-05 | 12:45 | TDP | 1.06 | uM
VRW012 | Ventura @ Hwy 150 | 2003-05-03 |  | Nitrate | 0.45 | mg/L
VRW012 | Ventura @ Hwy 150 | 2003-05-03 |  | Nitrate | 32.35 | uM
VRW012 | Ventura @ Hwy 150 | 2003-05-03 |  | Phosphate | 0.09 | mg/L
VRW012 | Ventura @ Hwy 150 | 2003-05-03 |  | Phosphate | 2.83 | uM
VRW012 | Ventura @ Hwy 150 | 2003-05-03 |  | TDN | 3.01 | mg/L
VRW012 | Ventura @ Hwy 150 | 2003-05-03 |  | TDN | 53.21 | uM
VRW012 | Ventura @ Hwy 150 | 2003-05-03 |  | TDP | 0.09 | mg/L
VRW012 | Ventura @ Hwy 150 | 2003-05-03 |  | TDP | 3.01 | uM
VRW012 | Ventura @ Hwy 150 | 2003-06-07 | 13:10 | Nitrate | 0.09 | mg/L
VRW012 | Ventura @ Hwy 150 | 2003-06-07 | 13:10 | Nitrate | 6.77 | uM
VRW012 | Ventura @ Hwy 150 | 2003-06-07 | 13:10 | Phosphate | 0.03 | mg/L
VRW012 | Ventura @ Hwy 150 | 2003-06-07 | 13:10 | Phosphate | 1.09 | uM
VRW012 | Ventura @ Hwy 150 | 2003-06-07 | 13:10 | TDN | 0.46 | mg/L
VRW012 | Ventura @ Hwy 150 | 2003-06-07 | 13:10 | TDN | 6.26 | uM
VRW012 | Ventura @ Hwy 150 | 2003-06-07 | 13:10 | TDP | 0.01 | mg/L
VRW012 | Ventura @ Hwy 150 | 2003-06-07 | 13:10 | TDP | 0.46 | uM
VRW012 | Ventura @ Hwy 150 | 2005-01-08 | 11:30 | Nitrate | 0.32 | mg/L
VRW012 | Ventura @ Hwy 150 | 2005-01-08 | 11:30 | Nitrate | 23.03 | uM
VRW012 | Ventura @ Hwy 150 | 2005-01-08 | 11:30 | Phosphate | 0.08 | mg/L
VRW012 | Ventura @ Hwy 150 | 2005-01-08 | 11:30 | Phosphate | 2.71 | uM
VRW012 | Ventura @ Hwy 150 | 2005-01-08 | 11:30 | TDN | 0.99 | mg/L
VRW012 | Ventura @ Hwy 150 | 2005-01-08 | 11:30 | TDN | 44.77 | uM
VRW012 | Ventura @ Hwy 150 | 2005-01-08 | 11:30 | TDP | 0.03 | mg/L
VRW012 | Ventura @ Hwy 150 | 2005-01-08 | 11:30 | TDP | 0.99 | uM
VRW012 | Ventura @ Hwy 150 | 2005-02-05 | 9:33 | Nitrate | 0.54 | mg/L
VRW012 | Ventura @ Hwy 150 | 2005-02-05 | 9:33 | Nitrate | 38.29 | uM
VRW012 | Ventura @ Hwy 150 | 2005-02-05 | 9:33 | Phosphate | 0.04 | mg/L
VRW012 | Ventura @ Hwy 150 | 2005-02-05 | 9:33 | Phosphate | 1.29 | uM
VRW012 | Ventura @ Hwy 150 | 2005-02-05 | 9:33 | TDN | 0 | mg/L
VRW012 | Ventura @ Hwy 150 | 2005-02-05 | 9:33 | TDN | 47.13 | uM
VRW012 | Ventura @ Hwy 150 | 2005-02-05 | 9:33 | TDP | 0 | mg/L
VRW012 | Ventura @ Hwy 150 | 2005-02-05 | 9:33 | TDP | 0 | uM
VRW012 | Ventura @ Hwy 150 | 2005-03-05 | 9:33 | Nitrate | 0.39 | mg/L
VRW012 | Ventura @ Hwy 150 | 2005-03-05 | 9:33 | Nitrate | 27.79 | uM
VRW012 | Ventura @ Hwy 150 | 2005-03-05 | 9:33 | Phosphate | 0.03 | mg/L
VRW012 | Ventura @ Hwy 150 | 2005-03-05 | 9:33 | Phosphate | 1.1 | uM
VRW012 | Ventura @ Hwy 150 | 2005-03-05 | 9:33 | TDN | 0.03 | mg/L
VRW012 | Ventura @ Hwy 150 | 2005-03-05 | 9:33 | TDN | 28.64 | uM
VRW012 | Ventura @ Hwy 150 | 2005-03-05 | 9:33 | TDP | 0 | mg/L
VRW012 | Ventura @ Hwy 150 | 2005-03-05 | 9:33 | TDP | 0.03 | uM
VRW012 | Ventura @ Hwy 150 | 2005-04-02 | 9:33 | Nitrate | 0.32 | mg/L
VRW012 | Ventura @ Hwy 150 | 2005-04-02 | 9:33 | Nitrate | 22.83 | uM
VRW012 | Ventura @ Hwy 150 | 2005-04-02 | 9:33 | Phosphate | 0 | mg/L
VRW012 | Ventura @ Hwy 150 | 2005-04-02 | 9:33 | Phosphate | 0 | uM
VRW012 | Ventura @ Hwy 150 | 2005-04-02 | 9:33 | TDN | 0 | mg/L
VRW012 | Ventura @ Hwy 150 | 2005-04-02 | 9:33 | TDN | 21.97 | uM
VRW012 | Ventura @ Hwy 150 | 2005-04-02 | 9:33 | TDP | 0 | mg/L
VRW012 | Ventura @ Hwy 150 | 2005-04-02 | 9:33 | TDP | 0 | uM
VRW012 | Ventura @ Hwy 150 | 2005-05-07 | 9:33 | Nitrate | 0.19 | mg/L
VRW012 | Ventura @ Hwy 150 | 2005-05-07 | 9:33 | Nitrate | 13.4 | uM
VRW012 | Ventura @ Hwy 150 | 2005-05-07 | 9:33 | Phosphate | 0 | mg/L
VRW012 | Ventura @ Hwy 150 | 2005-05-07 | 9:33 | Phosphate | 0.04 | uM
VRW012 | Ventura @ Hwy 150 | 2005-05-07 | 9:33 | TDN | 0.13 | mg/L
VRW012 | Ventura @ Hwy 150 | 2005-05-07 | 9:33 | TDN | 22.46 | uM
VRW012 | Ventura @ Hwy 150 | 2005-05-07 | 9:33 | TDP | 0 | mg/L
VRW012 | Ventura @ Hwy 150 | 2005-05-07 | 9:33 | TDP | 0.13 | uM
VRW012 | Ventura @ Hwy 150 | 2005-06-04 | 9:33 | Nitrate | 0.23 | mg/L
VRW012 | Ventura @ Hwy 150 | 2005-06-04 | 9:33 | Nitrate | 16.15 | uM
VRW012 | Ventura @ Hwy 150 | 2005-06-04 | 9:33 | Phosphate | 0 | mg/L
VRW012 | Ventura @ Hwy 150 | 2005-06-04 | 9:33 | Phosphate | 0.01 | uM
VRW012 | Ventura @ Hwy 150 | 2005-06-04 | 9:33 | TDN | 0 | mg/L
VRW012 | Ventura @ Hwy 150 | 2005-06-04 | 9:33 | TDN | 30.66 | uM
VRW012 | Ventura @ Hwy 150 | 2005-06-04 | 9:33 | TDP | 0 | mg/L
VRW012 | Ventura @ Hwy 150 | 2005-06-04 | 9:33 | TDP | 0 | uM
VRW012 | Ventura @ Hwy 150 | 2005-07-09 | 9:33 | Nitrate | 0.03 | mg/L
VRW012 | Ventura @ Hwy 150 | 2005-07-09 | 9:33 | Nitrate | 2.03 | uM
VRW012 | Ventura @ Hwy 150 | 2005-07-09 | 9:33 | Phosphate | 0 | mg/L
VRW012 | Ventura @ Hwy 150 | 2005-07-09 | 9:33 | Phosphate | 0 | uM
VRW012 | Ventura @ Hwy 150 | 2005-07-09 | 9:33 | TDN | 0.08 | mg/L
VRW012 | Ventura @ Hwy 150 | 2005-07-09 | 9:33 | TDN | 4.44 | uM
VRW012 | Ventura @ Hwy 150 | 2005-07-09 | 9:33 | TDP | 0 | mg/L
VRW012 | Ventura @ Hwy 150 | 2005-07-09 | 9:33 | TDP | 0.08 | uM
VRW012 | Ventura @ Hwy 150 | 2005-08-06 | 9:33 | Nitrate | 0.19 | mg/L
VRW012 | Ventura @ Hwy 150 | 2005-08-06 | 9:33 | Nitrate | 13.37 | uM
VRW012 | Ventura @ Hwy 150 | 2005-08-06 | 9:33 | Phosphate | 0 | mg/L
VRW012 | Ventura @ Hwy 150 | 2005-08-06 | 9:33 | Phosphate | 0.08 | uM
VRW012 | Ventura @ Hwy 150 | 2005-08-06 | 9:33 | TDN | 0.63 | mg/L
VRW012 | Ventura @ Hwy 150 | 2005-08-06 | 9:33 | TDN | 11.73 | uM
VRW012 | Ventura @ Hwy 150 | 2005-08-06 | 9:33 | TDP | 0.02 | mg/L
VRW012 | Ventura @ Hwy 150 | 2005-08-06 | 9:33 | TDP | 0.63 | uM
VRW012 | Ventura @ Hwy 150 | 2006-01-07 |  | Nitrate | 0.43 | mg/L
VRW012 | Ventura @ Hwy 150 | 2006-01-07 |  | Nitrate | 31 | uM
VRW012 | Ventura @ Hwy 150 | 2006-01-07 |  | Phosphate | 0.01 | mg/L
VRW012 | Ventura @ Hwy 150 | 2006-01-07 |  | Phosphate | 0.46 | uM
VRW012 | Ventura @ Hwy 150 | 2006-01-07 |  | TDN | 0.28 | mg/L
VRW012 | Ventura @ Hwy 150 | 2006-01-07 |  | TDN | 38.48 | uM
VRW012 | Ventura @ Hwy 150 | 2006-01-07 |  | TDP | 0.01 | mg/L
VRW012 | Ventura @ Hwy 150 | 2006-01-07 |  | TDP | 0.28 | uM
VRW012 | Ventura @ Hwy 150 | 2006-03-04 |  | Nitrate | 0.26 | mg/L
VRW012 | Ventura @ Hwy 150 | 2006-03-04 |  | Nitrate | 18.65 | uM
VRW012 | Ventura @ Hwy 150 | 2006-03-04 |  | Phosphate | 0.01 | mg/L
VRW012 | Ventura @ Hwy 150 | 2006-03-04 |  | Phosphate | 0.39 | uM
VRW012 | Ventura @ Hwy 150 | 2006-03-04 |  | TDN | 0.39 | mg/L
VRW012 | Ventura @ Hwy 150 | 2006-03-04 |  | TDN | 17.12 | uM
VRW012 | Ventura @ Hwy 150 | 2006-03-04 |  | TDP | 0.01 | mg/L
VRW012 | Ventura @ Hwy 150 | 2006-03-04 |  | TDP | 0.39 | uM
VRW012 | Ventura @ Hwy 150 | 2006-04-01 |  | Nitrate | 0.21 | mg/L
VRW012 | Ventura @ Hwy 150 | 2006-04-01 |  | Nitrate | 15.28 | uM
VRW012 | Ventura @ Hwy 150 | 2006-04-01 |  | Phosphate | 0.02 | mg/L
VRW012 | Ventura @ Hwy 150 | 2006-04-01 |  | Phosphate | 0.51 | uM
VRW012 | Ventura @ Hwy 150 | 2006-04-01 |  | TDN | 1.39 | mg/L
VRW012 | Ventura @ Hwy 150 | 2006-04-01 |  | TDN | 31.77 | uM
VRW012 | Ventura @ Hwy 150 | 2006-04-01 |  | TDP | 0.04 | mg/L
VRW012 | Ventura @ Hwy 150 | 2006-04-01 |  | TDP | 1.39 | uM
VRW012 | Ventura @ Hwy 150 | 2006-05-06 |  | Nitrate | 0.15 | mg/L
VRW012 | Ventura @ Hwy 150 | 2006-05-06 |  | Nitrate | 10.61 | uM
VRW012 | Ventura @ Hwy 150 | 2006-05-06 |  | Phosphate | 0 | mg/L
VRW012 | Ventura @ Hwy 150 | 2006-05-06 |  | Phosphate | 0.08 | uM
VRW012 | Ventura @ Hwy 150 | 2006-05-06 |  | TDN | 0.63 | mg/L
VRW012 | Ventura @ Hwy 150 | 2006-05-06 |  | TDN | 16.44 | uM
VRW012 | Ventura @ Hwy 150 | 2006-05-06 |  | TDP | 0.02 | mg/L
VRW012 | Ventura @ Hwy 150 | 2006-05-06 |  | TDP | 0.63 | uM
VRW012 | Ventura @ Hwy 150 | 2006-06-03 |  | Nitrate | 0.05 | mg/L
VRW012 | Ventura @ Hwy 150 | 2006-06-03 |  | Nitrate | 3.53 | uM
VRW012 | Ventura @ Hwy 150 | 2006-06-03 |  | Phosphate | 0.01 | mg/L
VRW012 | Ventura @ Hwy 150 | 2006-06-03 |  | Phosphate | 0.3 | uM
VRW012 | Ventura @ Hwy 150 | 2006-06-03 |  | TDN | 0.36 | mg/L
VRW012 | Ventura @ Hwy 150 | 2006-06-03 |  | TDN | 10.84 | uM
VRW012 | Ventura @ Hwy 150 | 2006-06-03 |  | TDP | 0.01 | mg/L
VRW012 | Ventura @ Hwy 150 | 2006-06-03 |  | TDP | 0.36 | uM
VRW012 | Ventura @ Hwy 150 | 2008-01-05 |  | Nitrate | 0.97 | mg/L
VRW012 | Ventura @ Hwy 150 | 2008-01-05 |  | Nitrate | 69.26 | uM
VRW012 | Ventura @ Hwy 150 | 2008-01-05 |  | Phosphate | 0.01 | mg/L
VRW012 | Ventura @ Hwy 150 | 2008-01-05 |  | Phosphate | 0.24 | uM
VRW012 | Ventura @ Hwy 150 | 2008-01-05 |  | TDN | 0.5 | mg/L
VRW012 | Ventura @ Hwy 150 | 2008-01-05 |  | TDN | 101.03 | uM
VRW012 | Ventura @ Hwy 150 | 2008-01-05 |  | TDP | 0.02 | mg/L
VRW012 | Ventura @ Hwy 150 | 2008-01-05 |  | TDP | 0.5 | uM
VRW012 | Ventura @ Hwy 150 | 2008-02-02 | 9:50 | Nitrate | 0.82 | mg/L
VRW012 | Ventura @ Hwy 150 | 2008-02-02 | 9:50 | Nitrate | 58.82 | uM
VRW012 | Ventura @ Hwy 150 | 2008-02-02 | 9:50 | Phosphate | 0.01 | mg/L
VRW012 | Ventura @ Hwy 150 | 2008-02-02 | 9:50 | Phosphate | 0.27 | uM
VRW012 | Ventura @ Hwy 150 | 2008-02-02 | 9:50 | TDN | 0.34 | mg/L
VRW012 | Ventura @ Hwy 150 | 2008-02-02 | 9:50 | TDN | 77.28 | uM
VRW012 | Ventura @ Hwy 150 | 2008-02-02 | 9:50 | TDP | 0.01 | mg/L
VRW012 | Ventura @ Hwy 150 | 2008-02-02 | 9:50 | TDP | 0.34 | uM
VRW012 | Ventura @ Hwy 150 | 2008-03-01 |  | Nitrate | 0.56 | mg/L
VRW012 | Ventura @ Hwy 150 | 2008-03-01 |  | Nitrate | 40.32 | uM
VRW012 | Ventura @ Hwy 150 | 2008-03-01 |  | Phosphate | 0 | mg/L
VRW012 | Ventura @ Hwy 150 | 2008-03-01 |  | Phosphate | 0.04 | uM
VRW012 | Ventura @ Hwy 150 | 2008-03-01 |  | TDN | 0.24 | mg/L
VRW012 | Ventura @ Hwy 150 | 2008-03-01 |  | TDN | 53.21 | uM
VRW012 | Ventura @ Hwy 150 | 2008-03-01 |  | TDP | 0.01 | mg/L
VRW012 | Ventura @ Hwy 150 | 2008-03-01 |  | TDP | 0.24 | uM
VRW012 | Ventura @ Hwy 150 | 2008-04-05 |  | Nitrate | 0.48 | mg/L
VRW012 | Ventura @ Hwy 150 | 2008-04-05 |  | Nitrate | 34.55 | uM
VRW012 | Ventura @ Hwy 150 | 2008-04-05 |  | Phosphate | 0 | mg/L
VRW012 | Ventura @ Hwy 150 | 2008-04-05 |  | Phosphate | 0.01 | uM
VRW012 | Ventura @ Hwy 150 | 2008-04-05 |  | TDN | 0.55 | mg/L
VRW012 | Ventura @ Hwy 150 | 2008-04-05 |  | TDN | 46.35 | uM
VRW012 | Ventura @ Hwy 150 | 2008-04-05 |  | TDP | 0.02 | mg/L
VRW012 | Ventura @ Hwy 150 | 2008-04-05 |  | TDP | 0.55 | uM
VRW012 | Ventura @ Hwy 150 | 2008-05-03 |  | Nitrate | 0.03 | mg/L
VRW012 | Ventura @ Hwy 150 | 2008-05-03 |  | Nitrate | 2.38 | uM
VRW012 | Ventura @ Hwy 150 | 2008-05-03 |  | Phosphate | 0 | mg/L
VRW012 | Ventura @ Hwy 150 | 2008-05-03 |  | Phosphate | 0.02 | uM
VRW012 | Ventura @ Hwy 150 | 2008-05-03 |  | TDN | 0.03 | mg/L
VRW012 | Ventura @ Hwy 150 | 2008-05-03 |  | TDN | 9.89 | uM
VRW012 | Ventura @ Hwy 150 | 2008-05-03 |  | TDP | 0 | mg/L
VRW012 | Ventura @ Hwy 150 | 2008-05-03 |  | TDP | 0.03 | uM
VRW012 | Ventura @ Hwy 150 | 2009-02-07 | 10:20 | Nitrate | 1.55 | mg/L
VRW012 | Ventura @ Hwy 150 | 2009-02-07 | 10:20 | Nitrate | 110.53 | uM
VRW012 | Ventura @ Hwy 150 | 2009-02-07 | 10:20 | Phosphate | 0.19 | mg/L
VRW012 | Ventura @ Hwy 150 | 2009-02-07 | 10:20 | Phosphate | 5.98 | uM
VRW012 | Ventura @ Hwy 150 | 2009-02-07 | 10:20 | TDN | 8.29 | mg/L
VRW012 | Ventura @ Hwy 150 | 2009-02-07 | 10:20 | TDN | 156.15 | uM
VRW012 | Ventura @ Hwy 150 | 2009-02-07 | 10:20 | TDP | 0.26 | mg/L
VRW012 | Ventura @ Hwy 150 | 2009-02-07 | 10:20 | TDP | 8.29 | uM
VRW012 | Ventura @ Hwy 150 | 2009-03-07 | 9:25 | Nitrate | 0.27 | mg/L
VRW012 | Ventura @ Hwy 150 | 2009-03-07 | 9:25 | Nitrate | 19.39 | uM
VRW012 | Ventura @ Hwy 150 | 2009-03-07 | 9:25 | Phosphate | 0 | mg/L
VRW012 | Ventura @ Hwy 150 | 2009-03-07 | 9:25 | Phosphate | 0.13 | uM
VRW012 | Ventura @ Hwy 150 | 2009-03-07 | 9:25 | TDN | 0 | mg/L
VRW012 | Ventura @ Hwy 150 | 2009-03-07 | 9:25 | TDN | 27.88 | uM
VRW012 | Ventura @ Hwy 150 | 2009-03-07 | 9:25 | TDP | 0 | mg/L
VRW012 | Ventura @ Hwy 150 | 2009-03-07 | 9:25 | TDP | 0 | uM
VRW012 | Ventura @ Hwy 150 | 2009-04-04 | 10:10 | Nitrate | 0.06 | mg/L
VRW012 | Ventura @ Hwy 150 | 2009-04-04 | 10:10 | Nitrate | 4.42 | uM
VRW012 | Ventura @ Hwy 150 | 2009-04-04 | 10:10 | Phosphate | 0 | mg/L
VRW012 | Ventura @ Hwy 150 | 2009-04-04 | 10:10 | Phosphate | 0 | uM
VRW012 | Ventura @ Hwy 150 | 2009-04-04 | 10:10 | TDN | 0.17 | mg/L
VRW012 | Ventura @ Hwy 150 | 2009-04-04 | 10:10 | TDN | 14.62 | uM
VRW012 | Ventura @ Hwy 150 | 2009-04-04 | 10:10 | TDP | 0.01 | mg/L
VRW012 | Ventura @ Hwy 150 | 2009-04-04 | 10:10 | TDP | 0.17 | uM
VRW012 | Ventura @ Hwy 150 | 2010-02-06 | 9:50 | Nitrate | 0.51 | mg/L
VRW012 | Ventura @ Hwy 150 | 2010-02-06 | 9:50 | Nitrate | 36.34 | uM
VRW012 | Ventura @ Hwy 150 | 2010-02-06 | 9:50 | Phosphate | 0.01 | mg/L
VRW012 | Ventura @ Hwy 150 | 2010-02-06 | 9:50 | Phosphate | 0.39 | uM
VRW012 | Ventura @ Hwy 150 | 2010-03-06 | 9:50 | Nitrate | 0.2 | mg/L
VRW012 | Ventura @ Hwy 150 | 2010-03-06 | 9:50 | Nitrate | 14.62 | uM
VRW012 | Ventura @ Hwy 150 | 2010-03-06 | 9:50 | Phosphate | 0 | mg/L
VRW012 | Ventura @ Hwy 150 | 2010-03-06 | 9:50 | Phosphate | 0 | uM
VRW012 | Ventura @ Hwy 150 | 2010-03-06 | 9:50 | TDN | 0.61 | mg/L
VRW012 | Ventura @ Hwy 150 | 2010-03-06 | 9:50 | TDN | 61.94 | uM
VRW012 | Ventura @ Hwy 150 | 2010-03-06 | 9:50 | TDP | 0.02 | mg/L
VRW012 | Ventura @ Hwy 150 | 2010-03-06 | 9:50 | TDP | 0.61 | uM
VRW012 | Ventura @ Hwy 150 | 2010-04-10 | 9:50 | Nitrate | 0.09 | mg/L
VRW012 | Ventura @ Hwy 150 | 2010-04-10 | 9:50 | Nitrate | 6.12 | uM
VRW012 | Ventura @ Hwy 150 | 2010-04-10 | 9:50 | Phosphate | 0 | mg/L
VRW012 | Ventura @ Hwy 150 | 2010-04-10 | 9:50 | Phosphate | 0 | uM
VRW012 | Ventura @ Hwy 150 | 2010-04-10 | 9:50 | TDN | 1.06 | mg/L
VRW012 | Ventura @ Hwy 150 | 2010-04-10 | 9:50 | TDN | 39.66 | uM
VRW012 | Ventura @ Hwy 150 | 2010-04-10 | 9:50 | TDP | 0.03 | mg/L
VRW012 | Ventura @ Hwy 150 | 2010-04-10 | 9:50 | TDP | 1.06 | uM
VRW012 | Ventura @ Hwy 150 | 2011-04-02 | 9:50 | Nitrate | 0.38 | mg/L
VRW012 | Ventura @ Hwy 150 | 2011-04-02 | 9:50 | Nitrate | 27.14 | uM
VRW012 | Ventura @ Hwy 150 | 2011-04-02 | 9:50 | Phosphate | 0 | mg/L
VRW012 | Ventura @ Hwy 150 | 2011-04-02 | 9:50 | Phosphate | 0 | uM
VRW012 | Ventura @ Hwy 150 | 2011-04-02 | 9:50 | TDN | 0.32 | mg/L
VRW012 | Ventura @ Hwy 150 | 2011-04-02 | 9:50 | TDN | 53.06 | uM
VRW012 | Ventura @ Hwy 150 | 2011-04-02 | 9:50 | TDP | 0.01 | mg/L
VRW012 | Ventura @ Hwy 150 | 2011-04-02 | 9:50 | TDP | 0.32 | uM
VRW012 | Ventura @ Hwy 150 | 2011-05-07 | 9:50 | Nitrate | 0.94 | mg/L
VRW012 | Ventura @ Hwy 150 | 2011-05-07 | 9:50 | Nitrate | 66.97 | uM
VRW012 | Ventura @ Hwy 150 | 2011-05-07 | 9:50 | Phosphate | 0.04 | mg/L
VRW012 | Ventura @ Hwy 150 | 2011-05-07 | 9:50 | Phosphate | 1.27 | uM
VRW012 | Ventura @ Hwy 150 | 2011-05-07 | 9:50 | TDN | 0.23 | mg/L
VRW012 | Ventura @ Hwy 150 | 2011-05-07 | 9:50 | TDN | 37.51 | uM
VRW012 | Ventura @ Hwy 150 | 2011-05-07 | 9:50 | TDP | 0.01 | mg/L
VRW012 | Ventura @ Hwy 150 | 2011-05-07 | 9:50 | TDP | 0.23 | uM
VRW012 | Ventura @ Hwy 150 | 2011-06-04 | 9:50 | Nitrate | 0.07 | mg/L
VRW012 | Ventura @ Hwy 150 | 2011-06-04 | 9:50 | Nitrate | 4.88 | uM
VRW012 | Ventura @ Hwy 150 | 2011-06-04 | 9:50 | Phosphate | 0.01 | mg/L
VRW012 | Ventura @ Hwy 150 | 2011-06-04 | 9:50 | Phosphate | 0.46 | uM
VRW012 | Ventura @ Hwy 150 | 2011-06-04 | 9:50 | TDN | 0.19 | mg/L
VRW012 | Ventura @ Hwy 150 | 2011-06-04 | 9:50 | TDN | 18.44 | uM
VRW012 | Ventura @ Hwy 150 | 2011-06-04 | 9:50 | TDP | 0.01 | mg/L
VRW012 | Ventura @ Hwy 150 | 2011-06-04 | 9:50 | TDP | 0.19 | uM
VRW012 | Ventura @ Hwy 150 | 2012-07-07 | 9:50 | Nitrate | 0.63 | mg/L
VRW012 | Ventura @ Hwy 150 | 2012-07-07 | 9:50 | Nitrate | 44.69 | uM
VRW012 | Ventura @ Hwy 150 | 2012-07-07 | 9:50 | Phosphate | 0.25 | mg/L
VRW012 | Ventura @ Hwy 150 | 2012-07-07 | 9:50 | Phosphate | 8.19 | uM
VRW013 | Matilija Cr. below dam | 2001-04-22 | 12:40 | Nitrate | 0 | mg/L
VRW013 | Matilija Cr. below dam | 2001-04-22 | 12:40 | Nitrate | 0 | uM
VRW013 | Matilija Cr. below dam | 2001-04-22 | 12:40 | Phosphate | 0.01 | mg/L
VRW013 | Matilija Cr. below dam | 2001-04-22 | 12:40 | Phosphate | 0.34 | uM
VRW013 | Matilija Cr. below dam | 2001-05-19 | 8:05 | Nitrate | 0 | mg/L
VRW013 | Matilija Cr. below dam | 2001-05-19 | 8:05 | Nitrate | 0 | uM
VRW013 | Matilija Cr. below dam | 2001-05-19 | 8:05 | Phosphate | 0.06 | mg/L
VRW013 | Matilija Cr. below dam | 2001-05-19 | 8:05 | Phosphate | 1.92 | uM
VRW013 | Matilija Cr. below dam | 2001-05-19 | 8:05 | TDN | 4.18 | mg/L
VRW013 | Matilija Cr. below dam | 2001-05-19 | 8:05 | TDN | 1.71 | uM
VRW013 | Matilija Cr. below dam | 2001-05-19 | 8:05 | TDP | 0.13 | mg/L
VRW013 | Matilija Cr. below dam | 2001-05-19 | 8:05 | TDP | 4.18 | uM
VRW013 | Matilija Cr. below dam | 2001-06-24 | 11:00 | Nitrate | 0.01 | mg/L
VRW013 | Matilija Cr. below dam | 2001-06-24 | 11:00 | Nitrate | 0.69 | uM
VRW013 | Matilija Cr. below dam | 2001-06-24 | 11:00 | Phosphate | 0.04 | mg/L
VRW013 | Matilija Cr. below dam | 2001-06-24 | 11:00 | Phosphate | 1.14 | uM
VRW013 | Matilija Cr. below dam | 2001-06-24 | 11:00 | TDN | 1.13 | mg/L
VRW013 | Matilija Cr. below dam | 2001-06-24 | 11:00 | TDN | 7.59 | uM
VRW013 | Matilija Cr. below dam | 2001-06-24 | 11:00 | TDP | 0.03 | mg/L
VRW013 | Matilija Cr. below dam | 2001-06-24 | 11:00 | TDP | 1.13 | uM
VRW013 | Matilija Cr. below dam | 2001-07-14 | 11:30 | Nitrate | 0.03 | mg/L
VRW013 | Matilija Cr. below dam | 2001-07-14 | 11:30 | Nitrate | 2.02 | uM
VRW013 | Matilija Cr. below dam | 2001-07-14 | 11:30 | Phosphate | 0.06 | mg/L
VRW013 | Matilija Cr. below dam | 2001-07-14 | 11:30 | Phosphate | 1.84 | uM
VRW013 | Matilija Cr. below dam | 2001-07-14 | 11:30 | TDN | 0.42 | mg/L
VRW013 | Matilija Cr. below dam | 2001-07-14 | 11:30 | TDN | 4.44 | uM
VRW013 | Matilija Cr. below dam | 2001-07-14 | 11:30 | TDP | 0.01 | mg/L
VRW013 | Matilija Cr. below dam | 2001-07-14 | 11:30 | TDP | 0.42 | uM
VRW013 | Matilija Cr. below dam | 2001-08-12 | 10:00 | Nitrate | 0 | mg/L
VRW013 | Matilija Cr. below dam | 2001-08-12 | 10:00 | Nitrate | 0.28 | uM
VRW013 | Matilija Cr. below dam | 2001-08-12 | 10:00 | Phosphate | 0.04 | mg/L
VRW013 | Matilija Cr. below dam | 2001-08-12 | 10:00 | Phosphate | 1.22 | uM
VRW013 | Matilija Cr. below dam | 2001-09-08 |  | Nitrate | 0.01 | mg/L
VRW013 | Matilija Cr. below dam | 2001-09-08 |  | Nitrate | 0.6 | uM
VRW013 | Matilija Cr. below dam | 2001-09-08 |  | Phosphate | 0.04 | mg/L
VRW013 | Matilija Cr. below dam | 2001-09-08 |  | Phosphate | 1.17 | uM
VRW013 | Matilija Cr. below dam | 2001-10-14 | 10:40 | Nitrate | 0.03 | mg/L
VRW013 | Matilija Cr. below dam | 2001-10-14 | 10:40 | Nitrate | 2.4 | uM
VRW013 | Matilija Cr. below dam | 2001-10-14 | 10:40 | Phosphate | 0.07 | mg/L
VRW013 | Matilija Cr. below dam | 2001-10-14 | 10:40 | Phosphate | 2.21 | uM
VRW013 | Matilija Cr. below dam | 2001-10-14 | 10:40 | TDN | 5.52 | mg/L
VRW013 | Matilija Cr. below dam | 2001-10-14 | 10:40 | TDN | 18.56 | uM
VRW013 | Matilija Cr. below dam | 2001-10-14 | 10:40 | TDP | 0.17 | mg/L
VRW013 | Matilija Cr. below dam | 2001-10-14 | 10:40 | TDP | 5.52 | uM
VRW013 | Matilija Cr. below dam | 2001-11-03 | 10:00 | Nitrate | 0.07 | mg/L
VRW013 | Matilija Cr. below dam | 2001-11-03 | 10:00 | Nitrate | 4.78 | uM
VRW013 | Matilija Cr. below dam | 2001-11-03 | 10:00 | Phosphate | 0.22 | mg/L
VRW013 | Matilija Cr. below dam | 2001-11-03 | 10:00 | Phosphate | 7.06 | uM
VRW013 | Matilija Cr. below dam | 2001-11-03 | 10:00 | TDN | 6.47 | mg/L
VRW013 | Matilija Cr. below dam | 2001-11-03 | 10:00 | TDN | 1.64 | uM
VRW013 | Matilija Cr. below dam | 2001-11-03 | 10:00 | TDP | 0.2 | mg/L
VRW013 | Matilija Cr. below dam | 2001-11-03 | 10:00 | TDP | 6.47 | uM
VRW013 | Matilija Cr. below dam | 2001-12-02 | 11:15 | Nitrate | 0.02 | mg/L
VRW013 | Matilija Cr. below dam | 2001-12-02 | 11:15 | Nitrate | 1.26 | uM
VRW013 | Matilija Cr. below dam | 2001-12-02 | 11:15 | Phosphate | 0.11 | mg/L
VRW013 | Matilija Cr. below dam | 2001-12-02 | 11:15 | Phosphate | 3.62 | uM
VRW013 | Matilija Cr. below dam | 2001-12-02 | 11:15 | TDN | 1.68 | mg/L
VRW013 | Matilija Cr. below dam | 2001-12-02 | 11:15 | TDN | 7.07 | uM
VRW013 | Matilija Cr. below dam | 2001-12-02 | 11:15 | TDP | 0.05 | mg/L
VRW013 | Matilija Cr. below dam | 2001-12-02 | 11:15 | TDP | 1.68 | uM
VRW013 | Matilija Cr. below dam | 2002-02-10 | 10:00 | Nitrate | 0 | mg/L
VRW013 | Matilija Cr. below dam | 2002-02-10 | 10:00 | Nitrate | 0 | uM
VRW013 | Matilija Cr. below dam | 2002-02-10 | 10:00 | Phosphate | 0.04 | mg/L
VRW013 | Matilija Cr. below dam | 2002-02-10 | 10:00 | Phosphate | 1.19 | uM
VRW013 | Matilija Cr. below dam | 2002-02-10 | 10:00 | TDN | 2.33 | mg/L
VRW013 | Matilija Cr. below dam | 2002-02-10 | 10:00 | TDN | 18.18 | uM
VRW013 | Matilija Cr. below dam | 2002-02-10 | 10:00 | TDP | 0.07 | mg/L
VRW013 | Matilija Cr. below dam | 2002-02-10 | 10:00 | TDP | 2.33 | uM
VRW013 | Matilija Cr. below dam | 2002-04-06 | 11:40 | Nitrate | 0.01 | mg/L
VRW013 | Matilija Cr. below dam | 2002-04-06 | 11:40 | Nitrate | 0.93 | uM
VRW013 | Matilija Cr. below dam | 2002-04-06 | 11:40 | Phosphate | 0.04 | mg/L
VRW013 | Matilija Cr. below dam | 2002-04-06 | 11:40 | Phosphate | 1.38 | uM
VRW013 | Matilija Cr. below dam | 2002-04-06 | 11:40 | TDN | 1.37 | mg/L
VRW013 | Matilija Cr. below dam | 2002-04-06 | 11:40 | TDN | 5.23 | uM
VRW013 | Matilija Cr. below dam | 2002-04-06 | 11:40 | TDP | 0.04 | mg/L
VRW013 | Matilija Cr. below dam | 2002-04-06 | 11:40 | TDP | 1.37 | uM
VRW013 | Matilija Cr. below dam | 2002-05-05 | 11:00 | Nitrate | 0.03 | mg/L
VRW013 | Matilija Cr. below dam | 2002-05-05 | 11:00 | Nitrate | 2.44 | uM
VRW013 | Matilija Cr. below dam | 2002-05-05 | 11:00 | Phosphate | 0.04 | mg/L
VRW013 | Matilija Cr. below dam | 2002-05-05 | 11:00 | Phosphate | 1.26 | uM
VRW013 | Matilija Cr. below dam | 2002-05-05 | 11:00 | TDN | 1.28 | mg/L
VRW013 | Matilija Cr. below dam | 2002-05-05 | 11:00 | TDN | 4.85 | uM
VRW013 | Matilija Cr. below dam | 2002-05-05 | 11:00 | TDP | 0.04 | mg/L
VRW013 | Matilija Cr. below dam | 2002-05-05 | 11:00 | TDP | 1.28 | uM
VRW013 | Matilija Cr. below dam | 2002-06-01 | 10:00 | Nitrate | 0 | mg/L
VRW013 | Matilija Cr. below dam | 2002-06-01 | 10:00 | Nitrate | 0.23 | uM
VRW013 | Matilija Cr. below dam | 2002-06-01 | 10:00 | Phosphate | 0 | mg/L
VRW013 | Matilija Cr. below dam | 2002-06-01 | 10:00 | Phosphate | 0.15 | uM
VRW013 | Matilija Cr. below dam | 2002-06-01 | 10:00 | TDN | 3.1 | mg/L
VRW013 | Matilija Cr. below dam | 2002-06-01 | 10:00 | TDN | 10.51 | uM
VRW013 | Matilija Cr. below dam | 2002-06-01 | 10:00 | TDP | 0.1 | mg/L
VRW013 | Matilija Cr. below dam | 2002-06-01 | 10:00 | TDP | 3.1 | uM
VRW013 | Matilija Cr. below dam | 2002-07-06 | 10:05 | Nitrate | 0 | mg/L
VRW013 | Matilija Cr. below dam | 2002-07-06 | 10:05 | Nitrate | 0 | uM
VRW013 | Matilija Cr. below dam | 2002-07-06 | 10:05 | Phosphate | 0.03 | mg/L
VRW013 | Matilija Cr. below dam | 2002-07-06 | 10:05 | Phosphate | 1.05 | uM
VRW013 | Matilija Cr. below dam | 2002-07-06 | 10:05 | TDN | 1.47 | mg/L
VRW013 | Matilija Cr. below dam | 2002-07-06 | 10:05 | TDN | 4.83 | uM
VRW013 | Matilija Cr. below dam | 2002-07-06 | 10:05 | TDP | 0.05 | mg/L
VRW013 | Matilija Cr. below dam | 2002-07-06 | 10:05 | TDP | 1.47 | uM
VRW013 | Matilija Cr. below dam | 2002-08-03 | 11:45 | Nitrate | 0.08 | mg/L
VRW013 | Matilija Cr. below dam | 2002-08-03 | 11:45 | Nitrate | 5.37 | uM
VRW013 | Matilija Cr. below dam | 2002-08-03 | 11:45 | Phosphate | 0.04 | mg/L
VRW013 | Matilija Cr. below dam | 2002-08-03 | 11:45 | Phosphate | 1.21 | uM
VRW013 | Matilija Cr. below dam | 2002-08-03 | 11:45 | TDN | 2.31 | mg/L
VRW013 | Matilija Cr. below dam | 2002-08-03 | 11:45 | TDN | 18.07 | uM
VRW013 | Matilija Cr. below dam | 2002-08-03 | 11:45 | TDP | 0.07 | mg/L
VRW013 | Matilija Cr. below dam | 2002-08-03 | 11:45 | TDP | 2.31 | uM
VRW013 | Matilija Cr. below dam | 2002-09-07 | 10:10 | Nitrate | 0.03 | mg/L
VRW013 | Matilija Cr. below dam | 2002-09-07 | 10:10 | Nitrate | 2.43 | uM
VRW013 | Matilija Cr. below dam | 2002-09-07 | 10:10 | Phosphate | 0.03 | mg/L
VRW013 | Matilija Cr. below dam | 2002-09-07 | 10:10 | Phosphate | 1.06 | uM
VRW013 | Matilija Cr. below dam | 2002-09-07 | 10:10 | TDN | 3.59 | mg/L
VRW013 | Matilija Cr. below dam | 2002-09-07 | 10:10 | TDN | 29.49 | uM
VRW013 | Matilija Cr. below dam | 2002-09-07 | 10:10 | TDP | 0.11 | mg/L
VRW013 | Matilija Cr. below dam | 2002-09-07 | 10:10 | TDP | 3.59 | uM
VRW013 | Matilija Cr. below dam | 2002-10-05 | 10:10 | Nitrate | 0.03 | mg/L
VRW013 | Matilija Cr. below dam | 2002-10-05 | 10:10 | Nitrate | 2.39 | uM
VRW013 | Matilija Cr. below dam | 2002-10-05 | 10:10 | Phosphate | 0.03 | mg/L
VRW013 | Matilija Cr. below dam | 2002-10-05 | 10:10 | Phosphate | 1 | uM
VRW013 | Matilija Cr. below dam | 2002-11-02 | 9:45 | Nitrate | 0.02 | mg/L
VRW013 | Matilija Cr. below dam | 2002-11-02 | 9:45 | Nitrate | 1.42 | uM
VRW013 | Matilija Cr. below dam | 2002-11-02 | 9:45 | Phosphate | 0.03 | mg/L
VRW013 | Matilija Cr. below dam | 2002-11-02 | 9:45 | Phosphate | 0.99 | uM
VRW013 | Matilija Cr. below dam | 2002-11-02 | 9:45 | TDN | 2.78 | mg/L
VRW013 | Matilija Cr. below dam | 2002-11-02 | 9:45 | TDN | 22.74 | uM
VRW013 | Matilija Cr. below dam | 2002-11-02 | 9:45 | TDP | 0.09 | mg/L
VRW013 | Matilija Cr. below dam | 2002-11-02 | 9:45 | TDP | 2.78 | uM
VRW013 | Matilija Cr. below dam | 2002-12-07 | 11:30 | Nitrate | 0.03 | mg/L
VRW013 | Matilija Cr. below dam | 2002-12-07 | 11:30 | Nitrate | 2.43 | uM
VRW013 | Matilija Cr. below dam | 2002-12-07 | 11:30 | Phosphate | 0.06 | mg/L
VRW013 | Matilija Cr. below dam | 2002-12-07 | 11:30 | Phosphate | 2.09 | uM
VRW013 | Matilija Cr. below dam | 2002-12-07 | 11:30 | TDN | 1.44 | mg/L
VRW013 | Matilija Cr. below dam | 2002-12-07 | 11:30 | TDN | 11 | uM
VRW013 | Matilija Cr. below dam | 2002-12-07 | 11:30 | TDP | 0.04 | mg/L
VRW013 | Matilija Cr. below dam | 2002-12-07 | 11:30 | TDP | 1.44 | uM
VRW013 | Matilija Cr. below dam | 2003-01-11 | 11:20 | Nitrate | 0 | mg/L
VRW013 | Matilija Cr. below dam | 2003-01-11 | 11:20 | Nitrate | 0.13 | uM
VRW013 | Matilija Cr. below dam | 2003-01-11 | 11:20 | Phosphate | 0.03 | mg/L
VRW013 | Matilija Cr. below dam | 2003-01-11 | 11:20 | Phosphate | 0.83 | uM
VRW013 | Matilija Cr. below dam | 2003-01-11 | 11:20 | TDN | 1.42 | mg/L
VRW013 | Matilija Cr. below dam | 2003-01-11 | 11:20 | TDN | 12.29 | uM
VRW013 | Matilija Cr. below dam | 2003-01-11 | 11:20 | TDP | 0.04 | mg/L
VRW013 | Matilija Cr. below dam | 2003-01-11 | 11:20 | TDP | 1.42 | uM
VRW013 | Matilija Cr. below dam | 2003-02-01 | 10:00 | Nitrate | 0.01 | mg/L
VRW013 | Matilija Cr. below dam | 2003-02-01 | 10:00 | Nitrate | 0.92 | uM
VRW013 | Matilija Cr. below dam | 2003-02-01 | 10:00 | Phosphate | 0.04 | mg/L
VRW013 | Matilija Cr. below dam | 2003-02-01 | 10:00 | Phosphate | 1.44 | uM
VRW013 | Matilija Cr. below dam | 2003-02-01 | 10:00 | TDN | 0.27 | mg/L
VRW013 | Matilija Cr. below dam | 2003-02-01 | 10:00 | TDN | 7 | uM
VRW013 | Matilija Cr. below dam | 2003-02-01 | 10:00 | TDP | 0.01 | mg/L
VRW013 | Matilija Cr. below dam | 2003-02-01 | 10:00 | TDP | 0.27 | uM
VRW013 | Matilija Cr. below dam | 2003-03-01 | 12:24 | Nitrate | 0 | mg/L
VRW013 | Matilija Cr. below dam | 2003-03-01 | 12:24 | Nitrate | 0.1 | uM
VRW013 | Matilija Cr. below dam | 2003-03-01 | 12:24 | Phosphate | 0.04 | mg/L
VRW013 | Matilija Cr. below dam | 2003-03-01 | 12:24 | Phosphate | 1.25 | uM
VRW013 | Matilija Cr. below dam | 2003-03-01 | 12:24 | TDN | 1.15 | mg/L
VRW013 | Matilija Cr. below dam | 2003-03-01 | 12:24 | TDN | 14.39 | uM
VRW013 | Matilija Cr. below dam | 2003-03-01 | 12:24 | TDP | 0.04 | mg/L
VRW013 | Matilija Cr. below dam | 2003-03-01 | 12:24 | TDP | 1.15 | uM
VRW013 | Matilija Cr. below dam | 2003-04-05 | 11:44 | Nitrate | 0 | mg/L
VRW013 | Matilija Cr. below dam | 2003-04-05 | 11:44 | Nitrate | 0.15 | uM
VRW013 | Matilija Cr. below dam | 2003-04-05 | 11:44 | Phosphate | 0.03 | mg/L
VRW013 | Matilija Cr. below dam | 2003-04-05 | 11:44 | Phosphate | 1.1 | uM
VRW013 | Matilija Cr. below dam | 2003-04-05 | 11:44 | TDN | 1.88 | mg/L
VRW013 | Matilija Cr. below dam | 2003-04-05 | 11:44 | TDN | 12.25 | uM
VRW013 | Matilija Cr. below dam | 2003-04-05 | 11:44 | TDP | 0.06 | mg/L
VRW013 | Matilija Cr. below dam | 2003-04-05 | 11:44 | TDP | 1.88 | uM
VRW013 | Matilija Cr. below dam | 2003-05-03 |  | Nitrate | 0.01 | mg/L
VRW013 | Matilija Cr. below dam | 2003-05-03 |  | Nitrate | 0.76 | uM
VRW013 | Matilija Cr. below dam | 2003-05-03 |  | Phosphate | 0.04 | mg/L
VRW013 | Matilija Cr. below dam | 2003-05-03 |  | Phosphate | 1.28 | uM
VRW013 | Matilija Cr. below dam | 2003-05-03 |  | TDN | 1.55 | mg/L
VRW013 | Matilija Cr. below dam | 2003-05-03 |  | TDN | 6.12 | uM
VRW013 | Matilija Cr. below dam | 2003-05-03 |  | TDP | 0.05 | mg/L
VRW013 | Matilija Cr. below dam | 2003-05-03 |  | TDP | 1.55 | uM
VRW013 | Matilija Cr. below dam | 2003-06-07 | 10:10 | Nitrate | 0.01 | mg/L
VRW013 | Matilija Cr. below dam | 2003-06-07 | 10:10 | Nitrate | 1.07 | uM
VRW013 | Matilija Cr. below dam | 2003-06-07 | 10:10 | Phosphate | 0.04 | mg/L
VRW013 | Matilija Cr. below dam | 2003-06-07 | 10:10 | Phosphate | 1.22 | uM
VRW013 | Matilija Cr. below dam | 2003-06-07 | 10:10 | TDN | 0.55 | mg/L
VRW013 | Matilija Cr. below dam | 2003-06-07 | 10:10 | TDN | 4.45 | uM
VRW013 | Matilija Cr. below dam | 2003-06-07 | 10:10 | TDP | 0.02 | mg/L
VRW013 | Matilija Cr. below dam | 2003-06-07 | 10:10 | TDP | 0.55 | uM
VRW013 | Matilija Cr. below dam | 2003-07-12 | 11:10 | Nitrate | 0.54 | mg/L
VRW013 | Matilija Cr. below dam | 2003-07-12 | 11:10 | Nitrate | 38.7 | uM
VRW013 | Matilija Cr. below dam | 2003-07-12 | 11:10 | Phosphate | 0.07 | mg/L
VRW013 | Matilija Cr. below dam | 2003-07-12 | 11:10 | Phosphate | 2.14 | uM
VRW013 | Matilija Cr. below dam | 2003-07-12 | 11:10 | TDN | 1.78 | mg/L
VRW013 | Matilija Cr. below dam | 2003-07-12 | 11:10 | TDN | 111.89 | uM
VRW013 | Matilija Cr. below dam | 2003-07-12 | 11:10 | TDP | 0.06 | mg/L
VRW013 | Matilija Cr. below dam | 2003-07-12 | 11:10 | TDP | 1.78 | uM
VRW013 | Matilija Cr. below dam | 2003-08-02 | 10:10 | Nitrate | 0.1 | mg/L
VRW013 | Matilija Cr. below dam | 2003-08-02 | 10:10 | Nitrate | 7.26 | uM
VRW013 | Matilija Cr. below dam | 2003-08-02 | 10:10 | Phosphate | 0.03 | mg/L
VRW013 | Matilija Cr. below dam | 2003-08-02 | 10:10 | Phosphate | 1.09 | uM
VRW013 | Matilija Cr. below dam | 2003-08-02 | 10:10 | TDN | 1.43 | mg/L
VRW013 | Matilija Cr. below dam | 2003-08-02 | 10:10 | TDN | 17.05 | uM
VRW013 | Matilija Cr. below dam | 2003-08-02 | 10:10 | TDP | 0.04 | mg/L
VRW013 | Matilija Cr. below dam | 2003-08-02 | 10:10 | TDP | 1.43 | uM
VRW013 | Matilija Cr. below dam | 2003-09-06 | 10:05 | Nitrate | 0.13 | mg/L
VRW013 | Matilija Cr. below dam | 2003-09-06 | 10:05 | Nitrate | 9.34 | uM
VRW013 | Matilija Cr. below dam | 2003-09-06 | 10:05 | Phosphate | 0.03 | mg/L
VRW013 | Matilija Cr. below dam | 2003-09-06 | 10:05 | Phosphate | 1.01 | uM
VRW013 | Matilija Cr. below dam | 2003-09-06 | 10:05 | TDN | 0.28 | mg/L
VRW013 | Matilija Cr. below dam | 2003-09-06 | 10:05 | TDN | 22.68 | uM
VRW013 | Matilija Cr. below dam | 2003-09-06 | 10:05 | TDP | 0.01 | mg/L
VRW013 | Matilija Cr. below dam | 2003-09-06 | 10:05 | TDP | 0.28 | uM
VRW013 | Matilija Cr. below dam | 2003-10-04 | 10:07 | Nitrate | 0.12 | mg/L
VRW013 | Matilija Cr. below dam | 2003-10-04 | 10:07 | Nitrate | 8.28 | uM
VRW013 | Matilija Cr. below dam | 2003-10-04 | 10:07 | Phosphate | 0.04 | mg/L
VRW013 | Matilija Cr. below dam | 2003-10-04 | 10:07 | Phosphate | 1.16 | uM
VRW013 | Matilija Cr. below dam | 2003-10-04 | 10:07 | TDN | 1.88 | mg/L
VRW013 | Matilija Cr. below dam | 2003-10-04 | 10:07 | TDN | 25.41 | uM
VRW013 | Matilija Cr. below dam | 2003-10-04 | 10:07 | TDP | 0.06 | mg/L
VRW013 | Matilija Cr. below dam | 2003-10-04 | 10:07 | TDP | 1.88 | uM
VRW013 | Matilija Cr. below dam | 2003-11-01 | 11:27 | Nitrate | 0.14 | mg/L
VRW013 | Matilija Cr. below dam | 2003-11-01 | 11:27 | Nitrate | 9.94 | uM
VRW013 | Matilija Cr. below dam | 2003-11-01 | 11:27 | Phosphate | 0.04 | mg/L
VRW013 | Matilija Cr. below dam | 2003-11-01 | 11:27 | Phosphate | 1.39 | uM
VRW013 | Matilija Cr. below dam | 2003-11-01 | 11:27 | TDN | 2.1 | mg/L
VRW013 | Matilija Cr. below dam | 2003-11-01 | 11:27 | TDN | 31.57 | uM
VRW013 | Matilija Cr. below dam | 2003-11-01 | 11:27 | TDP | 0.07 | mg/L
VRW013 | Matilija Cr. below dam | 2003-11-01 | 11:27 | TDP | 2.1 | uM
VRW013 | Matilija Cr. below dam | 2003-12-06 | 11:27 | Nitrate | 0.07 | mg/L
VRW013 | Matilija Cr. below dam | 2003-12-06 | 11:27 | Nitrate | 4.82 | uM
VRW013 | Matilija Cr. below dam | 2003-12-06 | 11:27 | Phosphate | 0.04 | mg/L
VRW013 | Matilija Cr. below dam | 2003-12-06 | 11:27 | Phosphate | 1.42 | uM
VRW013 | Matilija Cr. below dam | 2003-12-06 | 11:27 | TDN | 2.29 | mg/L
VRW013 | Matilija Cr. below dam | 2003-12-06 | 11:27 | TDN | 20.76 | uM
VRW013 | Matilija Cr. below dam | 2003-12-06 | 11:27 | TDP | 0.07 | mg/L
VRW013 | Matilija Cr. below dam | 2003-12-06 | 11:27 | TDP | 2.29 | uM
VRW013 | Matilija Cr. below dam | 2004-01-10 | 11:27 | Nitrate | 0.06 | mg/L
VRW013 | Matilija Cr. below dam | 2004-01-10 | 11:27 | Nitrate | 4.18 | uM
VRW013 | Matilija Cr. below dam | 2004-01-10 | 11:27 | Phosphate | 0.05 | mg/L
VRW013 | Matilija Cr. below dam | 2004-01-10 | 11:27 | Phosphate | 1.48 | uM
VRW013 | Matilija Cr. below dam | 2004-01-10 | 11:27 | TDN | 2.15 | mg/L
VRW013 | Matilija Cr. below dam | 2004-01-10 | 11:27 | TDN | 10.78 | uM
VRW013 | Matilija Cr. below dam | 2004-01-10 | 11:27 | TDP | 0.07 | mg/L
VRW013 | Matilija Cr. below dam | 2004-01-10 | 11:27 | TDP | 2.15 | uM
VRW013 | Matilija Cr. below dam | 2004-02-07 | 12:12 | Nitrate | 0.02 | mg/L
VRW013 | Matilija Cr. below dam | 2004-02-07 | 12:12 | Nitrate | 1.71 | uM
VRW013 | Matilija Cr. below dam | 2004-02-07 | 12:12 | Phosphate | 0.05 | mg/L
VRW013 | Matilija Cr. below dam | 2004-02-07 | 12:12 | Phosphate | 1.56 | uM
VRW013 | Matilija Cr. below dam | 2004-02-07 | 12:12 | TDN | 2 | mg/L
VRW013 | Matilija Cr. below dam | 2004-02-07 | 12:12 | TDN | 11.07 | uM
VRW013 | Matilija Cr. below dam | 2004-02-07 | 12:12 | TDP | 0.06 | mg/L
VRW013 | Matilija Cr. below dam | 2004-02-07 | 12:12 | TDP | 2 | uM
VRW013 | Matilija Cr. below dam | 2004-03-06 | 11:27 | Nitrate | 0.07 | mg/L
VRW013 | Matilija Cr. below dam | 2004-03-06 | 11:27 | Nitrate | 4.65 | uM
VRW013 | Matilija Cr. below dam | 2004-03-06 | 11:27 | Phosphate | 0.04 | mg/L
VRW013 | Matilija Cr. below dam | 2004-03-06 | 11:27 | Phosphate | 1.28 | uM
VRW013 | Matilija Cr. below dam | 2004-03-06 | 11:27 | TDN | 1.16 | mg/L
VRW013 | Matilija Cr. below dam | 2004-03-06 | 11:27 | TDN | 12.9 | uM
VRW013 | Matilija Cr. below dam | 2004-03-06 | 11:27 | TDP | 0.04 | mg/L
VRW013 | Matilija Cr. below dam | 2004-03-06 | 11:27 | TDP | 1.16 | uM
VRW013 | Matilija Cr. below dam | 2004-04-03 | 9:47 | Nitrate | 0 | mg/L
VRW013 | Matilija Cr. below dam | 2004-04-03 | 9:47 | Nitrate | 0.33 | uM
VRW013 | Matilija Cr. below dam | 2004-04-03 | 9:47 | Phosphate | 0.04 | mg/L
VRW013 | Matilija Cr. below dam | 2004-04-03 | 9:47 | Phosphate | 1.21 | uM
VRW013 | Matilija Cr. below dam | 2004-04-03 | 9:47 | TDN | 0.49 | mg/L
VRW013 | Matilija Cr. below dam | 2004-04-03 | 9:47 | TDN | 8.31 | uM
VRW013 | Matilija Cr. below dam | 2004-04-03 | 9:47 | TDP | 0.02 | mg/L
VRW013 | Matilija Cr. below dam | 2004-04-03 | 9:47 | TDP | 0.49 | uM
VRW013 | Matilija Cr. below dam | 2004-05-01 | 9:47 | Nitrate | 0.01 | mg/L
VRW013 | Matilija Cr. below dam | 2004-05-01 | 9:47 | Nitrate | 0.83 | uM
VRW013 | Matilija Cr. below dam | 2004-05-01 | 9:47 | Phosphate | 0.02 | mg/L
VRW013 | Matilija Cr. below dam | 2004-05-01 | 9:47 | Phosphate | 0.8 | uM
VRW013 | Matilija Cr. below dam | 2004-05-01 | 9:47 | TDN | 0.38 | mg/L
VRW013 | Matilija Cr. below dam | 2004-05-01 | 9:47 | TDN | 14.17 | uM
VRW013 | Matilija Cr. below dam | 2004-05-01 | 9:47 | TDP | 0.01 | mg/L
VRW013 | Matilija Cr. below dam | 2004-05-01 | 9:47 | TDP | 0.38 | uM
VRW013 | Matilija Cr. below dam | 2004-06-05 | 9:47 | Nitrate | 0.04 | mg/L
VRW013 | Matilija Cr. below dam | 2004-06-05 | 9:47 | Nitrate | 3 | uM
VRW013 | Matilija Cr. below dam | 2004-06-05 | 9:47 | Phosphate | 0.07 | mg/L
VRW013 | Matilija Cr. below dam | 2004-06-05 | 9:47 | Phosphate | 2.38 | uM
VRW013 | Matilija Cr. below dam | 2004-06-05 | 9:47 | TDN | 1.81 | mg/L
VRW013 | Matilija Cr. below dam | 2004-06-05 | 9:47 | TDN | 16.57 | uM
VRW013 | Matilija Cr. below dam | 2004-06-05 | 9:47 | TDP | 0.06 | mg/L
VRW013 | Matilija Cr. below dam | 2004-06-05 | 9:47 | TDP | 1.81 | uM
VRW013 | Matilija Cr. below dam | 2004-07-10 | 9:47 | Nitrate | 0.1 | mg/L
VRW013 | Matilija Cr. below dam | 2004-07-10 | 9:47 | Nitrate | 6.84 | uM
VRW013 | Matilija Cr. below dam | 2004-07-10 | 9:47 | Phosphate | 0.08 | mg/L
VRW013 | Matilija Cr. below dam | 2004-07-10 | 9:47 | Phosphate | 2.7 | uM
VRW013 | Matilija Cr. below dam | 2004-07-10 | 9:47 | TDN | 3.76 | mg/L
VRW013 | Matilija Cr. below dam | 2004-07-10 | 9:47 | TDN | 23.36 | uM
VRW013 | Matilija Cr. below dam | 2004-07-10 | 9:47 | TDP | 0.12 | mg/L
VRW013 | Matilija Cr. below dam | 2004-07-10 | 9:47 | TDP | 3.76 | uM
VRW013 | Matilija Cr. below dam | 2004-08-07 | 9:47 | Nitrate | 0.02 | mg/L
VRW013 | Matilija Cr. below dam | 2004-08-07 | 9:47 | Nitrate | 1.78 | uM
VRW013 | Matilija Cr. below dam | 2004-08-07 | 9:47 | Phosphate | 0.04 | mg/L
VRW013 | Matilija Cr. below dam | 2004-08-07 | 9:47 | Phosphate | 1.16 | uM
VRW013 | Matilija Cr. below dam | 2004-08-07 | 9:47 | TDN | 5.31 | mg/L
VRW013 | Matilija Cr. below dam | 2004-08-07 | 9:47 | TDN | 26.19 | uM
VRW013 | Matilija Cr. below dam | 2004-08-07 | 9:47 | TDP | 0.16 | mg/L
VRW013 | Matilija Cr. below dam | 2004-08-07 | 9:47 | TDP | 5.31 | uM
VRW013 | Matilija Cr. below dam | 2004-09-11 | 9:47 | Nitrate | 0 | mg/L
VRW013 | Matilija Cr. below dam | 2004-09-11 | 9:47 | Nitrate | 0 | uM
VRW013 | Matilija Cr. below dam | 2004-09-11 | 9:47 | Phosphate | 0.07 | mg/L
VRW013 | Matilija Cr. below dam | 2004-09-11 | 9:47 | Phosphate | 2.29 | uM
VRW013 | Matilija Cr. below dam | 2004-09-11 | 9:47 | TDN | 5.05 | mg/L
VRW013 | Matilija Cr. below dam | 2004-09-11 | 9:47 | TDN | 25.86 | uM
VRW013 | Matilija Cr. below dam | 2004-09-11 | 9:47 | TDP | 0.16 | mg/L
VRW013 | Matilija Cr. below dam | 2004-09-11 | 9:47 | TDP | 5.05 | uM
VRW013 | Matilija Cr. below dam | 2004-10-02 | 9:47 | Nitrate | 0.02 | mg/L
VRW013 | Matilija Cr. below dam | 2004-10-02 | 9:47 | Nitrate | 1.53 | uM
VRW013 | Matilija Cr. below dam | 2004-10-02 | 9:47 | Phosphate | 0.05 | mg/L
VRW013 | Matilija Cr. below dam | 2004-10-02 | 9:47 | Phosphate | 1.68 | uM
VRW013 | Matilija Cr. below dam | 2004-10-02 | 9:47 | TDN | 3.95 | mg/L
VRW013 | Matilija Cr. below dam | 2004-10-02 | 9:47 | TDN | 25.94 | uM
VRW013 | Matilija Cr. below dam | 2004-10-02 | 9:47 | TDP | 0.12 | mg/L
VRW013 | Matilija Cr. below dam | 2004-10-02 | 9:47 | TDP | 3.95 | uM
VRW013 | Matilija Cr. below dam | 2004-11-06 | 9:56 | Nitrate | 0 | mg/L
VRW013 | Matilija Cr. below dam | 2004-11-06 | 9:56 | Nitrate | 0.3 | uM
VRW013 | Matilija Cr. below dam | 2004-11-06 | 9:56 | Phosphate | 0.04 | mg/L
VRW013 | Matilija Cr. below dam | 2004-11-06 | 9:56 | Phosphate | 1.18 | uM
VRW013 | Matilija Cr. below dam | 2004-11-06 | 9:56 | TDN | 1.46 | mg/L
VRW013 | Matilija Cr. below dam | 2004-11-06 | 9:56 | TDN | 14.25 | uM
VRW013 | Matilija Cr. below dam | 2004-11-06 | 9:56 | TDP | 0.05 | mg/L
VRW013 | Matilija Cr. below dam | 2004-11-06 | 9:56 | TDP | 1.46 | uM
VRW013 | Matilija Cr. below dam | 2004-12-04 | 9:56 | Nitrate | 0.04 | mg/L
VRW013 | Matilija Cr. below dam | 2004-12-04 | 9:56 | Nitrate | 2.96 | uM
VRW013 | Matilija Cr. below dam | 2004-12-04 | 9:56 | Phosphate | 0.03 | mg/L
VRW013 | Matilija Cr. below dam | 2004-12-04 | 9:56 | Phosphate | 0.99 | uM
VRW013 | Matilija Cr. below dam | 2004-12-04 | 9:56 | TDN | 1.8 | mg/L
VRW013 | Matilija Cr. below dam | 2004-12-04 | 9:56 | TDN | 15.72 | uM
VRW013 | Matilija Cr. below dam | 2004-12-04 | 9:56 | TDP | 0.06 | mg/L
VRW013 | Matilija Cr. below dam | 2004-12-04 | 9:56 | TDP | 1.8 | uM
VRW013 | Matilija Cr. below dam | 2005-02-05 | 9:56 | Nitrate | 0.02 | mg/L
VRW013 | Matilija Cr. below dam | 2005-02-05 | 9:56 | Nitrate | 1.35 | uM
VRW013 | Matilija Cr. below dam | 2005-02-05 | 9:56 | Phosphate | 0.04 | mg/L
VRW013 | Matilija Cr. below dam | 2005-02-05 | 9:56 | Phosphate | 1.19 | uM
VRW013 | Matilija Cr. below dam | 2005-02-05 | 9:56 | TDN | 0.31 | mg/L
VRW013 | Matilija Cr. below dam | 2005-02-05 | 9:56 | TDN | 4.59 | uM
VRW013 | Matilija Cr. below dam | 2005-02-05 | 9:56 | TDP | 0.01 | mg/L
VRW013 | Matilija Cr. below dam | 2005-02-05 | 9:56 | TDP | 0.31 | uM
VRW013 | Matilija Cr. below dam | 2005-03-05 | 9:56 | Nitrate | 0.06 | mg/L
VRW013 | Matilija Cr. below dam | 2005-03-05 | 9:56 | Nitrate | 4.04 | uM
VRW013 | Matilija Cr. below dam | 2005-03-05 | 9:56 | Phosphate | 0.04 | mg/L
VRW013 | Matilija Cr. below dam | 2005-03-05 | 9:56 | Phosphate | 1.14 | uM
VRW013 | Matilija Cr. below dam | 2005-03-05 | 9:56 | TDN | 0 | mg/L
VRW013 | Matilija Cr. below dam | 2005-03-05 | 9:56 | TDN | 11.15 | uM
VRW013 | Matilija Cr. below dam | 2005-03-05 | 9:56 | TDP | 0 | mg/L
VRW013 | Matilija Cr. below dam | 2005-03-05 | 9:56 | TDP | 0 | uM
VRW013 | Matilija Cr. below dam | 2005-04-02 | 9:56 | Nitrate | 0.01 | mg/L
VRW013 | Matilija Cr. below dam | 2005-04-02 | 9:56 | Nitrate | 0.42 | uM
VRW013 | Matilija Cr. below dam | 2005-04-02 | 9:56 | Phosphate | 0 | mg/L
VRW013 | Matilija Cr. below dam | 2005-04-02 | 9:56 | Phosphate | 0.03 | uM
VRW013 | Matilija Cr. below dam | 2005-04-02 | 9:56 | TDN | 0 | mg/L
VRW013 | Matilija Cr. below dam | 2005-04-02 | 9:56 | TDN | 1.52 | uM
VRW013 | Matilija Cr. below dam | 2005-04-02 | 9:56 | TDP | 0 | mg/L
VRW013 | Matilija Cr. below dam | 2005-04-02 | 9:56 | TDP | 0 | uM
VRW013 | Matilija Cr. below dam | 2005-05-07 | 9:56 | Nitrate | 0 | mg/L
VRW013 | Matilija Cr. below dam | 2005-05-07 | 9:56 | Nitrate | 0 | uM
VRW013 | Matilija Cr. below dam | 2005-05-07 | 9:56 | Phosphate | 0 | mg/L
VRW013 | Matilija Cr. below dam | 2005-05-07 | 9:56 | Phosphate | 0 | uM
VRW013 | Matilija Cr. below dam | 2005-05-07 | 9:56 | TDN | 0.25 | mg/L
VRW013 | Matilija Cr. below dam | 2005-05-07 | 9:56 | TDN | 7.38 | uM
VRW013 | Matilija Cr. below dam | 2005-05-07 | 9:56 | TDP | 0.01 | mg/L
VRW013 | Matilija Cr. below dam | 2005-05-07 | 9:56 | TDP | 0.25 | uM
VRW013 | Matilija Cr. below dam | 2005-06-04 | 9:56 | Nitrate | 0 | mg/L
VRW013 | Matilija Cr. below dam | 2005-06-04 | 9:56 | Nitrate | 0 | uM
VRW013 | Matilija Cr. below dam | 2005-06-04 | 9:56 | Phosphate | 0 | mg/L
VRW013 | Matilija Cr. below dam | 2005-06-04 | 9:56 | Phosphate | 0 | uM
VRW013 | Matilija Cr. below dam | 2005-06-04 | 9:56 | TDN | 0.25 | mg/L
VRW013 | Matilija Cr. below dam | 2005-06-04 | 9:56 | TDN | 5.36 | uM
VRW013 | Matilija Cr. below dam | 2005-06-04 | 9:56 | TDP | 0.01 | mg/L
VRW013 | Matilija Cr. below dam | 2005-06-04 | 9:56 | TDP | 0.25 | uM
VRW013 | Matilija Cr. below dam | 2005-07-09 | 9:56 | Nitrate | 0 | mg/L
VRW013 | Matilija Cr. below dam | 2005-07-09 | 9:56 | Nitrate | 0.28 | uM
VRW013 | Matilija Cr. below dam | 2005-07-09 | 9:56 | Phosphate | 0 | mg/L
VRW013 | Matilija Cr. below dam | 2005-07-09 | 9:56 | Phosphate | 0 | uM
VRW013 | Matilija Cr. below dam | 2005-07-09 | 9:56 | TDN | 0.48 | mg/L
VRW013 | Matilija Cr. below dam | 2005-07-09 | 9:56 | TDN | 2.06 | uM
VRW013 | Matilija Cr. below dam | 2005-07-09 | 9:56 | TDP | 0.01 | mg/L
VRW013 | Matilija Cr. below dam | 2005-07-09 | 9:56 | TDP | 0.48 | uM
VRW013 | Matilija Cr. below dam | 2005-09-10 | 9:56 | Nitrate | 0.01 | mg/L
VRW013 | Matilija Cr. below dam | 2005-09-10 | 9:56 | Nitrate | 0.4 | uM
VRW013 | Matilija Cr. below dam | 2005-09-10 | 9:56 | Phosphate | 0 | mg/L
VRW013 | Matilija Cr. below dam | 2005-09-10 | 9:56 | Phosphate | 0 | uM
VRW013 | Matilija Cr. below dam | 2005-09-10 | 9:56 | TDN | 0.11 | mg/L
VRW013 | Matilija Cr. below dam | 2005-09-10 | 9:56 | TDN | 2.92 | uM
VRW013 | Matilija Cr. below dam | 2005-09-10 | 9:56 | TDP | 0 | mg/L
VRW013 | Matilija Cr. below dam | 2005-09-10 | 9:56 | TDP | 0.11 | uM
VRW013 | Matilija Cr. below dam | 2005-10-01 |  | Nitrate | 0.01 | mg/L
VRW013 | Matilija Cr. below dam | 2005-10-01 |  | Nitrate | 0.52 | uM
VRW013 | Matilija Cr. below dam | 2005-10-01 |  | Phosphate | 0.01 | mg/L
VRW013 | Matilija Cr. below dam | 2005-10-01 |  | Phosphate | 0.17 | uM
VRW013 | Matilija Cr. below dam | 2005-10-01 |  | TDN | 0.64 | mg/L
VRW013 | Matilija Cr. below dam | 2005-10-01 |  | TDN | 7.64 | uM
VRW013 | Matilija Cr. below dam | 2005-10-01 |  | TDP | 0.02 | mg/L
VRW013 | Matilija Cr. below dam | 2005-10-01 |  | TDP | 0.64 | uM
VRW013 | Matilija Cr. below dam | 2005-11-05 |  | Nitrate | 0 | mg/L
VRW013 | Matilija Cr. below dam | 2005-11-05 |  | Nitrate | 0 | uM
VRW013 | Matilija Cr. below dam | 2005-11-05 |  | Phosphate | 0.02 | mg/L
VRW013 | Matilija Cr. below dam | 2005-11-05 |  | Phosphate | 0.68 | uM
VRW013 | Matilija Cr. below dam | 2005-11-05 |  | TDN | 0.4 | mg/L
VRW013 | Matilija Cr. below dam | 2005-11-05 |  | TDN | 1.21 | uM
VRW013 | Matilija Cr. below dam | 2005-11-05 |  | TDP | 0.01 | mg/L
VRW013 | Matilija Cr. below dam | 2005-11-05 |  | TDP | 0.4 | uM
VRW013 | Matilija Cr. below dam | 2005-12-03 |  | Nitrate | 0 | mg/L
VRW013 | Matilija Cr. below dam | 2005-12-03 |  | Nitrate | 0 | uM
VRW013 | Matilija Cr. below dam | 2005-12-03 |  | Phosphate | 0.01 | mg/L
VRW013 | Matilija Cr. below dam | 2005-12-03 |  | Phosphate | 0.35 | uM
VRW013 | Matilija Cr. below dam | 2005-12-03 |  | TDN | 0.16 | mg/L
VRW013 | Matilija Cr. below dam | 2005-12-03 |  | TDN | 10.73 | uM
VRW013 | Matilija Cr. below dam | 2005-12-03 |  | TDP | 0.01 | mg/L
VRW013 | Matilija Cr. below dam | 2005-12-03 |  | TDP | 0.16 | uM
VRW013 | Matilija Cr. below dam | 2006-01-07 |  | Nitrate | 0.17 | mg/L
VRW013 | Matilija Cr. below dam | 2006-01-07 |  | Nitrate | 12.43 | uM
VRW013 | Matilija Cr. below dam | 2006-01-07 |  | Phosphate | 0.01 | mg/L
VRW013 | Matilija Cr. below dam | 2006-01-07 |  | Phosphate | 0.45 | uM
VRW013 | Matilija Cr. below dam | 2006-01-07 |  | TDN | 0.51 | mg/L
VRW013 | Matilija Cr. below dam | 2006-01-07 |  | TDN | 25.34 | uM
VRW013 | Matilija Cr. below dam | 2006-01-07 |  | TDP | 0.02 | mg/L
VRW013 | Matilija Cr. below dam | 2006-01-07 |  | TDP | 0.51 | uM
VRW013 | Matilija Cr. below dam | 2006-02-04 |  | Nitrate | 0.04 | mg/L
VRW013 | Matilija Cr. below dam | 2006-02-04 |  | Nitrate | 2.77 | uM
VRW013 | Matilija Cr. below dam | 2006-02-04 |  | Phosphate | 0 | mg/L
VRW013 | Matilija Cr. below dam | 2006-02-04 |  | Phosphate | 0 | uM
VRW013 | Matilija Cr. below dam | 2006-02-04 |  | TDN | 0.44 | mg/L
VRW013 | Matilija Cr. below dam | 2006-02-04 |  | TDN | 16.86 | uM
VRW013 | Matilija Cr. below dam | 2006-02-04 |  | TDP | 0.01 | mg/L
VRW013 | Matilija Cr. below dam | 2006-02-04 |  | TDP | 0.44 | uM
VRW013 | Matilija Cr. below dam | 2006-03-04 |  | Nitrate | 0.15 | mg/L
VRW013 | Matilija Cr. below dam | 2006-03-04 |  | Nitrate | 10.52 | uM
VRW013 | Matilija Cr. below dam | 2006-03-04 |  | Phosphate | 0.02 | mg/L
VRW013 | Matilija Cr. below dam | 2006-03-04 |  | Phosphate | 0.5 | uM
VRW013 | Matilija Cr. below dam | 2006-03-04 |  | TDN | 0.5 | mg/L
VRW013 | Matilija Cr. below dam | 2006-03-04 |  | TDN | 16.93 | uM
VRW013 | Matilija Cr. below dam | 2006-03-04 |  | TDP | 0.02 | mg/L
VRW013 | Matilija Cr. below dam | 2006-03-04 |  | TDP | 0.5 | uM
VRW013 | Matilija Cr. below dam | 2006-04-01 |  | Nitrate | 0.01 | mg/L
VRW013 | Matilija Cr. below dam | 2006-04-01 |  | Nitrate | 0.77 | uM
VRW013 | Matilija Cr. below dam | 2006-04-01 |  | Phosphate | 0.01 | mg/L
VRW013 | Matilija Cr. below dam | 2006-04-01 |  | Phosphate | 0.29 | uM
VRW013 | Matilija Cr. below dam | 2006-04-01 |  | TDN | 1.21 | mg/L
VRW013 | Matilija Cr. below dam | 2006-04-01 |  | TDN | 10.51 | uM
VRW013 | Matilija Cr. below dam | 2006-04-01 |  | TDP | 0.04 | mg/L
VRW013 | Matilija Cr. below dam | 2006-04-01 |  | TDP | 1.21 | uM
VRW013 | Matilija Cr. below dam | 2006-05-06 |  | Nitrate | 0 | mg/L
VRW013 | Matilija Cr. below dam | 2006-05-06 |  | Nitrate | 0.19 | uM
VRW013 | Matilija Cr. below dam | 2006-05-06 |  | Phosphate | 0.01 | mg/L
VRW013 | Matilija Cr. below dam | 2006-05-06 |  | Phosphate | 0.29 | uM
VRW013 | Matilija Cr. below dam | 2006-05-06 |  | TDN | 0.66 | mg/L
VRW013 | Matilija Cr. below dam | 2006-05-06 |  | TDN | 7.63 | uM
VRW013 | Matilija Cr. below dam | 2006-05-06 |  | TDP | 0.02 | mg/L
VRW013 | Matilija Cr. below dam | 2006-05-06 |  | TDP | 0.66 | uM
VRW013 | Matilija Cr. below dam | 2006-06-03 |  | Nitrate | 0.01 | mg/L
VRW013 | Matilija Cr. below dam | 2006-06-03 |  | Nitrate | 0.52 | uM
VRW013 | Matilija Cr. below dam | 2006-06-03 |  | Phosphate | 0.01 | mg/L
VRW013 | Matilija Cr. below dam | 2006-06-03 |  | Phosphate | 0.34 | uM
VRW013 | Matilija Cr. below dam | 2006-06-03 |  | TDN | 0.46 | mg/L
VRW013 | Matilija Cr. below dam | 2006-06-03 |  | TDN | 6.2 | uM
VRW013 | Matilija Cr. below dam | 2006-06-03 |  | TDP | 0.01 | mg/L
VRW013 | Matilija Cr. below dam | 2006-06-03 |  | TDP | 0.46 | uM
VRW013 | Matilija Cr. below dam | 2006-07-08 |  | Nitrate | 0.03 | mg/L
VRW013 | Matilija Cr. below dam | 2006-07-08 |  | Nitrate | 2.02 | uM
VRW013 | Matilija Cr. below dam | 2006-07-08 |  | Phosphate | 0.04 | mg/L
VRW013 | Matilija Cr. below dam | 2006-07-08 |  | Phosphate | 1.31 | uM
VRW013 | Matilija Cr. below dam | 2006-07-08 |  | TDN | 0 | mg/L
VRW013 | Matilija Cr. below dam | 2006-07-08 |  | TDN | 13.39 | uM
VRW013 | Matilija Cr. below dam | 2006-07-08 |  | TDP | 0 | mg/L
VRW013 | Matilija Cr. below dam | 2006-07-08 |  | TDP | 0 | uM
VRW013 | Matilija Cr. below dam | 2006-08-05 |  | Nitrate | 0.01 | mg/L
VRW013 | Matilija Cr. below dam | 2006-08-05 |  | Nitrate | 0.4 | uM
VRW013 | Matilija Cr. below dam | 2006-08-05 |  | Phosphate | 0 | mg/L
VRW013 | Matilija Cr. below dam | 2006-08-05 |  | Phosphate | 0 | uM
VRW013 | Matilija Cr. below dam | 2006-08-05 |  | TDN | 0 | mg/L
VRW013 | Matilija Cr. below dam | 2006-08-05 |  | TDN | 11.43 | uM
VRW013 | Matilija Cr. below dam | 2006-08-05 |  | TDP | 0 | mg/L
VRW013 | Matilija Cr. below dam | 2006-08-05 |  | TDP | 0 | uM
VRW013 | Matilija Cr. below dam | 2006-09-09 |  | Nitrate | 0.01 | mg/L
VRW013 | Matilija Cr. below dam | 2006-09-09 |  | Nitrate | 0.7 | uM
VRW013 | Matilija Cr. below dam | 2006-09-09 |  | Phosphate | 0 | mg/L
VRW013 | Matilija Cr. below dam | 2006-09-09 |  | Phosphate | 0 | uM
VRW013 | Matilija Cr. below dam | 2006-09-09 |  | TDN | 1 | mg/L
VRW013 | Matilija Cr. below dam | 2006-09-09 |  | TDN | 19.08 | uM
VRW013 | Matilija Cr. below dam | 2006-09-09 |  | TDP | 0.03 | mg/L
VRW013 | Matilija Cr. below dam | 2006-09-09 |  | TDP | 1 | uM
VRW013 | Matilija Cr. below dam | 2006-10-07 |  | Nitrate | 0.02 | mg/L
VRW013 | Matilija Cr. below dam | 2006-10-07 |  | Nitrate | 1.58 | uM
VRW013 | Matilija Cr. below dam | 2006-10-07 |  | Phosphate | 0.01 | mg/L
VRW013 | Matilija Cr. below dam | 2006-10-07 |  | Phosphate | 0.36 | uM
VRW013 | Matilija Cr. below dam | 2006-10-07 |  | TDN | 0 | mg/L
VRW013 | Matilija Cr. below dam | 2006-10-07 |  | TDN | 16.36 | uM
VRW013 | Matilija Cr. below dam | 2006-10-07 |  | TDP | 0 | mg/L
VRW013 | Matilija Cr. below dam | 2006-10-07 |  | TDP | 0 | uM
VRW013 | Matilija Cr. below dam | 2006-11-04 |  | Nitrate | 0 | mg/L
VRW013 | Matilija Cr. below dam | 2006-11-04 |  | Nitrate | 0.07 | uM
VRW013 | Matilija Cr. below dam | 2006-11-04 |  | Phosphate | 0 | mg/L
VRW013 | Matilija Cr. below dam | 2006-11-04 |  | Phosphate | 0 | uM
VRW013 | Matilija Cr. below dam | 2006-11-04 |  | TDN | 0 | mg/L
VRW013 | Matilija Cr. below dam | 2006-11-04 |  | TDN | 28.49 | uM
VRW013 | Matilija Cr. below dam | 2006-11-04 |  | TDP | 0 | mg/L
VRW013 | Matilija Cr. below dam | 2006-11-04 |  | TDP | 0 | uM
VRW013 | Matilija Cr. below dam | 2006-12-02 |  | Nitrate | 0.01 | mg/L
VRW013 | Matilija Cr. below dam | 2006-12-02 |  | Nitrate | 1.02 | uM
VRW013 | Matilija Cr. below dam | 2006-12-02 |  | Phosphate | 0 | mg/L
VRW013 | Matilija Cr. below dam | 2006-12-02 |  | Phosphate | 0 | uM
VRW013 | Matilija Cr. below dam | 2006-12-02 |  | TDN | 0.21 | mg/L
VRW013 | Matilija Cr. below dam | 2006-12-02 |  | TDN | 26.74 | uM
VRW013 | Matilija Cr. below dam | 2006-12-02 |  | TDP | 0.01 | mg/L
VRW013 | Matilija Cr. below dam | 2006-12-02 |  | TDP | 0.21 | uM
VRW013 | Matilija Cr. below dam | 2007-01-06 |  | Nitrate | 0.01 | mg/L
VRW013 | Matilija Cr. below dam | 2007-01-06 |  | Nitrate | 0.94 | uM
VRW013 | Matilija Cr. below dam | 2007-01-06 |  | Phosphate | 0 | mg/L
VRW013 | Matilija Cr. below dam | 2007-01-06 |  | Phosphate | 0.04 | uM
VRW013 | Matilija Cr. below dam | 2007-01-06 |  | TDN | 0.03 | mg/L
VRW013 | Matilija Cr. below dam | 2007-01-06 |  | TDN | 25.02 | uM
VRW013 | Matilija Cr. below dam | 2007-01-06 |  | TDP | 0 | mg/L
VRW013 | Matilija Cr. below dam | 2007-01-06 |  | TDP | 0.03 | uM
VRW013 | Matilija Cr. below dam | 2007-03-03 |  | Nitrate | 0 | mg/L
VRW013 | Matilija Cr. below dam | 2007-03-03 |  | Nitrate | 0 | uM
VRW013 | Matilija Cr. below dam | 2007-03-03 |  | Phosphate | 0 | mg/L
VRW013 | Matilija Cr. below dam | 2007-03-03 |  | Phosphate | 0 | uM
VRW013 | Matilija Cr. below dam | 2007-03-03 |  | TDN | 0.29 | mg/L
VRW013 | Matilija Cr. below dam | 2007-03-03 |  | TDN | 93.57 | uM
VRW013 | Matilija Cr. below dam | 2007-03-03 |  | TDP | 0.01 | mg/L
VRW013 | Matilija Cr. below dam | 2007-03-03 |  | TDP | 0.29 | uM
VRW013 | Matilija Cr. below dam | 2007-03-31 |  | Nitrate | 0.01 | mg/L
VRW013 | Matilija Cr. below dam | 2007-03-31 |  | Nitrate | 0.77 | uM
VRW013 | Matilija Cr. below dam | 2007-03-31 |  | Phosphate | 0 | mg/L
VRW013 | Matilija Cr. below dam | 2007-03-31 |  | Phosphate | 0 | uM
VRW013 | Matilija Cr. below dam | 2007-03-31 |  | TDN | 0.24 | mg/L
VRW013 | Matilija Cr. below dam | 2007-03-31 |  | TDN | 30.52 | uM
VRW013 | Matilija Cr. below dam | 2007-03-31 |  | TDP | 0.01 | mg/L
VRW013 | Matilija Cr. below dam | 2007-03-31 |  | TDP | 0.24 | uM
VRW013 | Matilija Cr. below dam | 2007-05-05 |  | Nitrate | 0 | mg/L
VRW013 | Matilija Cr. below dam | 2007-05-05 |  | Nitrate | 0.24 | uM
VRW013 | Matilija Cr. below dam | 2007-05-05 |  | Phosphate | 0 | mg/L
VRW013 | Matilija Cr. below dam | 2007-05-05 |  | Phosphate | 0.06 | uM
VRW013 | Matilija Cr. below dam | 2007-05-05 |  | TDN | 0.35 | mg/L
VRW013 | Matilija Cr. below dam | 2007-05-05 |  | TDN | 27.94 | uM
VRW013 | Matilija Cr. below dam | 2007-05-05 |  | TDP | 0.01 | mg/L
VRW013 | Matilija Cr. below dam | 2007-05-05 |  | TDP | 0.35 | uM
VRW013 | Matilija Cr. below dam | 2007-06-02 |  | Nitrate | 0 | mg/L
VRW013 | Matilija Cr. below dam | 2007-06-02 |  | Nitrate | 0.17 | uM
VRW013 | Matilija Cr. below dam | 2007-06-02 |  | Phosphate | 0 | mg/L
VRW013 | Matilija Cr. below dam | 2007-06-02 |  | Phosphate | 0 | uM
VRW013 | Matilija Cr. below dam | 2007-06-02 |  | TDN | 0.2 | mg/L
VRW013 | Matilija Cr. below dam | 2007-06-02 |  | TDN | 17.36 | uM
VRW013 | Matilija Cr. below dam | 2007-06-02 |  | TDP | 0.01 | mg/L
VRW013 | Matilija Cr. below dam | 2007-06-02 |  | TDP | 0.2 | uM
VRW013 | Matilija Cr. below dam | 2007-07-07 |  | Nitrate | 0 | mg/L
VRW013 | Matilija Cr. below dam | 2007-07-07 |  | Nitrate | 0.06 | uM
VRW013 | Matilija Cr. below dam | 2007-07-07 |  | Phosphate | 0.02 | mg/L
VRW013 | Matilija Cr. below dam | 2007-07-07 |  | Phosphate | 0.65 | uM
VRW013 | Matilija Cr. below dam | 2007-07-07 |  | TDN | 0.41 | mg/L
VRW013 | Matilija Cr. below dam | 2007-07-07 |  | TDN | 30.13 | uM
VRW013 | Matilija Cr. below dam | 2007-07-07 |  | TDP | 0.01 | mg/L
VRW013 | Matilija Cr. below dam | 2007-07-07 |  | TDP | 0.41 | uM
VRW013 | Matilija Cr. below dam | 2007-09-08 |  | Nitrate | 0.02 | mg/L
VRW013 | Matilija Cr. below dam | 2007-09-08 |  | Nitrate | 1.41 | uM
VRW013 | Matilija Cr. below dam | 2007-09-08 |  | Phosphate | 0 | mg/L
VRW013 | Matilija Cr. below dam | 2007-09-08 |  | Phosphate | 0.1 | uM
VRW013 | Matilija Cr. below dam | 2007-09-08 |  | TDN | 0.29 | mg/L
VRW013 | Matilija Cr. below dam | 2007-09-08 |  | TDN | 36.54 | uM
VRW013 | Matilija Cr. below dam | 2007-09-08 |  | TDP | 0.01 | mg/L
VRW013 | Matilija Cr. below dam | 2007-09-08 |  | TDP | 0.29 | uM
VRW013 | Matilija Cr. below dam | 2007-10-06 | 11:42 | Nitrate | 0 | mg/L
VRW013 | Matilija Cr. below dam | 2007-10-06 | 11:42 | Nitrate | 0.01 | uM
VRW013 | Matilija Cr. below dam | 2007-10-06 | 11:42 | Phosphate | 0 | mg/L
VRW013 | Matilija Cr. below dam | 2007-10-06 | 11:42 | Phosphate | 0 | uM
VRW013 | Matilija Cr. below dam | 2007-10-06 | 11:42 | TDN | 0.2 | mg/L
VRW013 | Matilija Cr. below dam | 2007-10-06 | 11:42 | TDN | 9.78 | uM
VRW013 | Matilija Cr. below dam | 2007-10-06 | 11:42 | TDP | 0.01 | mg/L
VRW013 | Matilija Cr. below dam | 2007-10-06 | 11:42 | TDP | 0.2 | uM
VRW013 | Matilija Cr. below dam | 2007-11-03 | 11:00 | Nitrate | 0 | mg/L
VRW013 | Matilija Cr. below dam | 2007-11-03 | 11:00 | Nitrate | 0 | uM
VRW013 | Matilija Cr. below dam | 2007-11-03 | 11:00 | Phosphate | 0 | mg/L
VRW013 | Matilija Cr. below dam | 2007-11-03 | 11:00 | Phosphate | 0 | uM
VRW013 | Matilija Cr. below dam | 2007-11-03 | 11:00 | TDN | 0.18 | mg/L
VRW013 | Matilija Cr. below dam | 2007-11-03 | 11:00 | TDN | 20.08 | uM
VRW013 | Matilija Cr. below dam | 2007-11-03 | 11:00 | TDP | 0.01 | mg/L
VRW013 | Matilija Cr. below dam | 2007-11-03 | 11:00 | TDP | 0.18 | uM
VRW013 | Matilija Cr. below dam | 2007-12-01 | 11:40 | Nitrate | 0.02 | mg/L
VRW013 | Matilija Cr. below dam | 2007-12-01 | 11:40 | Nitrate | 1.27 | uM
VRW013 | Matilija Cr. below dam | 2007-12-01 | 11:40 | Phosphate | 0 | mg/L
VRW013 | Matilija Cr. below dam | 2007-12-01 | 11:40 | Phosphate | 0.08 | uM
VRW013 | Matilija Cr. below dam | 2007-12-01 | 11:40 | TDN | 0.37 | mg/L
VRW013 | Matilija Cr. below dam | 2007-12-01 | 11:40 | TDN | 12.5 | uM
VRW013 | Matilija Cr. below dam | 2007-12-01 | 11:40 | TDP | 0.01 | mg/L
VRW013 | Matilija Cr. below dam | 2007-12-01 | 11:40 | TDP | 0.37 | uM
VRW013 | Matilija Cr. below dam | 2008-01-05 |  | Nitrate | 0.68 | mg/L
VRW013 | Matilija Cr. below dam | 2008-01-05 |  | Nitrate | 48.31 | uM
VRW013 | Matilija Cr. below dam | 2008-01-05 |  | Phosphate | 0.02 | mg/L
VRW013 | Matilija Cr. below dam | 2008-01-05 |  | Phosphate | 0.55 | uM
VRW013 | Matilija Cr. below dam | 2008-01-05 |  | TDN | 0.51 | mg/L
VRW013 | Matilija Cr. below dam | 2008-01-05 |  | TDN | 75.47 | uM
VRW013 | Matilija Cr. below dam | 2008-01-05 |  | TDP | 0.02 | mg/L
VRW013 | Matilija Cr. below dam | 2008-01-05 |  | TDP | 0.51 | uM
VRW013 | Matilija Cr. below dam | 2008-03-01 |  | Nitrate | 0.01 | mg/L
VRW013 | Matilija Cr. below dam | 2008-03-01 |  | Nitrate | 0.39 | uM
VRW013 | Matilija Cr. below dam | 2008-03-01 |  | Phosphate | 0 | mg/L
VRW013 | Matilija Cr. below dam | 2008-03-01 |  | Phosphate | 0.04 | uM
VRW013 | Matilija Cr. below dam | 2008-03-01 |  | TDN | 0.43 | mg/L
VRW013 | Matilija Cr. below dam | 2008-03-01 |  | TDN | 12.89 | uM
VRW013 | Matilija Cr. below dam | 2008-03-01 |  | TDP | 0.01 | mg/L
VRW013 | Matilija Cr. below dam | 2008-03-01 |  | TDP | 0.43 | uM
VRW013 | Matilija Cr. below dam | 2008-04-05 |  | Nitrate | 0 | mg/L
VRW013 | Matilija Cr. below dam | 2008-04-05 |  | Nitrate | 0.02 | uM
VRW013 | Matilija Cr. below dam | 2008-04-05 |  | Phosphate | 0 | mg/L
VRW013 | Matilija Cr. below dam | 2008-04-05 |  | Phosphate | 0.01 | uM
VRW013 | Matilija Cr. below dam | 2008-04-05 |  | TDN | 0.52 | mg/L
VRW013 | Matilija Cr. below dam | 2008-04-05 |  | TDN | 18.63 | uM
VRW013 | Matilija Cr. below dam | 2008-04-05 |  | TDP | 0.02 | mg/L
VRW013 | Matilija Cr. below dam | 2008-04-05 |  | TDP | 0.52 | uM
VRW013 | Matilija Cr. below dam | 2008-05-03 |  | Nitrate | 0 | mg/L
VRW013 | Matilija Cr. below dam | 2008-05-03 |  | Nitrate | 0 | uM
VRW013 | Matilija Cr. below dam | 2008-05-03 |  | Phosphate | 0 | mg/L
VRW013 | Matilija Cr. below dam | 2008-05-03 |  | Phosphate | 0.03 | uM
VRW013 | Matilija Cr. below dam | 2008-05-03 |  | TDN | 0.17 | mg/L
VRW013 | Matilija Cr. below dam | 2008-05-03 |  | TDN | 7.72 | uM
VRW013 | Matilija Cr. below dam | 2008-05-03 |  | TDP | 0.01 | mg/L
VRW013 | Matilija Cr. below dam | 2008-05-03 |  | TDP | 0.17 | uM
VRW013 | Matilija Cr. below dam | 2008-07-12 | 11:40 | Nitrate | 0.05 | mg/L
VRW013 | Matilija Cr. below dam | 2008-07-12 | 11:40 | Nitrate | 3.26 | uM
VRW013 | Matilija Cr. below dam | 2008-07-12 | 11:40 | Phosphate | 0 | mg/L
VRW013 | Matilija Cr. below dam | 2008-07-12 | 11:40 | Phosphate | 0 | uM
VRW013 | Matilija Cr. below dam | 2008-07-12 | 11:40 | TDN | 0.29 | mg/L
VRW013 | Matilija Cr. below dam | 2008-07-12 | 11:40 | TDN | 11.58 | uM
VRW013 | Matilija Cr. below dam | 2008-07-12 | 11:40 | TDP | 0.01 | mg/L
VRW013 | Matilija Cr. below dam | 2008-07-12 | 11:40 | TDP | 0.29 | uM
VRW013 | Matilija Cr. below dam | 2008-08-02 | 11:40 | Nitrate | 0.05 | mg/L
VRW013 | Matilija Cr. below dam | 2008-08-02 | 11:40 | Nitrate | 3.42 | uM
VRW013 | Matilija Cr. below dam | 2008-08-02 | 11:40 | Phosphate | 0 | mg/L
VRW013 | Matilija Cr. below dam | 2008-08-02 | 11:40 | Phosphate | 0.06 | uM
VRW013 | Matilija Cr. below dam | 2008-08-02 | 11:40 | TDN | 0.05 | mg/L
VRW013 | Matilija Cr. below dam | 2008-08-02 | 11:40 | TDN | 8.16 | uM
VRW013 | Matilija Cr. below dam | 2008-08-02 | 11:40 | TDP | 0 | mg/L
VRW013 | Matilija Cr. below dam | 2008-08-02 | 11:40 | TDP | 0.05 | uM
VRW013 | Matilija Cr. below dam | 2008-09-06 | 11:40 | Nitrate | 0.04 | mg/L
VRW013 | Matilija Cr. below dam | 2008-09-06 | 11:40 | Nitrate | 2.6 | uM
VRW013 | Matilija Cr. below dam | 2008-09-06 | 11:40 | Phosphate | 0 | mg/L
VRW013 | Matilija Cr. below dam | 2008-09-06 | 11:40 | Phosphate | 0 | uM
VRW013 | Matilija Cr. below dam | 2008-09-06 | 11:40 | TDN | 0.04 | mg/L
VRW013 | Matilija Cr. below dam | 2008-09-06 | 11:40 | TDN | 17.41 | uM
VRW013 | Matilija Cr. below dam | 2008-09-06 | 11:40 | TDP | 0 | mg/L
VRW013 | Matilija Cr. below dam | 2008-09-06 | 11:40 | TDP | 0.04 | uM
VRW013 | Matilija Cr. below dam | 2008-10-04 | 11:40 | Nitrate | 0.01 | mg/L
VRW013 | Matilija Cr. below dam | 2008-10-04 | 11:40 | Nitrate | 1.05 | uM
VRW013 | Matilija Cr. below dam | 2008-10-04 | 11:40 | Phosphate | 0.01 | mg/L
VRW013 | Matilija Cr. below dam | 2008-10-04 | 11:40 | Phosphate | 0.24 | uM
VRW013 | Matilija Cr. below dam | 2008-10-04 | 11:40 | TDN | 0.32 | mg/L
VRW013 | Matilija Cr. below dam | 2008-10-04 | 11:40 | TDN | 15.37 | uM
VRW013 | Matilija Cr. below dam | 2008-10-04 | 11:40 | TDP | 0.01 | mg/L
VRW013 | Matilija Cr. below dam | 2008-10-04 | 11:40 | TDP | 0.32 | uM
VRW013 | Matilija Cr. below dam | 2008-11-01 | 11:40 | Nitrate | 0.11 | mg/L
VRW013 | Matilija Cr. below dam | 2008-11-01 | 11:40 | Nitrate | 7.86 | uM
VRW013 | Matilija Cr. below dam | 2008-11-01 | 11:40 | Phosphate | 0.01 | mg/L
VRW013 | Matilija Cr. below dam | 2008-11-01 | 11:40 | Phosphate | 0.28 | uM
VRW013 | Matilija Cr. below dam | 2008-11-01 | 11:40 | TDN | 0.06 | mg/L
VRW013 | Matilija Cr. below dam | 2008-11-01 | 11:40 | TDN | 17.6 | uM
VRW013 | Matilija Cr. below dam | 2008-11-01 | 11:40 | TDP | 0 | mg/L
VRW013 | Matilija Cr. below dam | 2008-11-01 | 11:40 | TDP | 0.06 | uM
VRW013 | Matilija Cr. below dam | 2008-12-06 | 11:40 | Nitrate | 0.07 | mg/L
VRW013 | Matilija Cr. below dam | 2008-12-06 | 11:40 | Nitrate | 5.23 | uM
VRW013 | Matilija Cr. below dam | 2008-12-06 | 11:40 | Phosphate | 0 | mg/L
VRW013 | Matilija Cr. below dam | 2008-12-06 | 11:40 | Phosphate | 0.03 | uM
VRW013 | Matilija Cr. below dam | 2008-12-06 | 11:40 | TDN | 0.17 | mg/L
VRW013 | Matilija Cr. below dam | 2008-12-06 | 11:40 | TDN | 12.33 | uM
VRW013 | Matilija Cr. below dam | 2008-12-06 | 11:40 | TDP | 0.01 | mg/L
VRW013 | Matilija Cr. below dam | 2008-12-06 | 11:40 | TDP | 0.17 | uM
VRW013 | Matilija Cr. below dam | 2009-01-10 | 11:40 | Nitrate | 0.03 | mg/L
VRW013 | Matilija Cr. below dam | 2009-01-10 | 11:40 | Nitrate | 1.94 | uM
VRW013 | Matilija Cr. below dam | 2009-01-10 | 11:40 | Phosphate | 0 | mg/L
VRW013 | Matilija Cr. below dam | 2009-01-10 | 11:40 | Phosphate | 0.02 | uM
VRW013 | Matilija Cr. below dam | 2009-01-10 | 11:40 | TDN | 0.5 | mg/L
VRW013 | Matilija Cr. below dam | 2009-01-10 | 11:40 | TDN | 12.92 | uM
VRW013 | Matilija Cr. below dam | 2009-01-10 | 11:40 | TDP | 0.02 | mg/L
VRW013 | Matilija Cr. below dam | 2009-01-10 | 11:40 | TDP | 0.5 | uM
VRW014 | N. Fork Matilija | 2001-04-22 | 12:20 | Nitrate | 0 | mg/L
VRW014 | N. Fork Matilija | 2001-04-22 | 12:20 | Nitrate | 0 | uM
VRW014 | N. Fork Matilija | 2001-04-22 | 12:20 | Phosphate | 0.05 | mg/L
VRW014 | N. Fork Matilija | 2001-04-22 | 12:20 | Phosphate | 1.52 | uM
VRW014 | N. Fork Matilija | 2001-05-19 |  | Nitrate | 0 | mg/L
VRW014 | N. Fork Matilija | 2001-05-19 |  | Nitrate | 0 | uM
VRW014 | N. Fork Matilija | 2001-05-19 |  | Phosphate | 0.04 | mg/L
VRW014 | N. Fork Matilija | 2001-05-19 |  | Phosphate | 1.39 | uM
VRW014 | N. Fork Matilija | 2001-05-19 |  | TDN | 4.64 | mg/L
VRW014 | N. Fork Matilija | 2001-05-19 |  | TDN | 0 | uM
VRW014 | N. Fork Matilija | 2001-05-19 |  | TDP | 0.14 | mg/L
VRW014 | N. Fork Matilija | 2001-05-19 |  | TDP | 4.64 | uM
VRW014 | N. Fork Matilija | 2001-06-24 | 12:00 | Nitrate | 0.01 | mg/L
VRW014 | N. Fork Matilija | 2001-06-24 | 12:00 | Nitrate | 0.5 | uM
VRW014 | N. Fork Matilija | 2001-06-24 | 12:00 | Phosphate | 0.05 | mg/L
VRW014 | N. Fork Matilija | 2001-06-24 | 12:00 | Phosphate | 1.5 | uM
VRW014 | N. Fork Matilija | 2001-06-24 | 12:00 | TDN | 0 | mg/L
VRW014 | N. Fork Matilija | 2001-06-24 | 12:00 | TDN | 3.25 | uM
VRW014 | N. Fork Matilija | 2001-06-24 | 12:00 | TDP | 0 | mg/L
VRW014 | N. Fork Matilija | 2001-06-24 | 12:00 | TDP | 0 | uM
VRW014 | N. Fork Matilija | 2001-07-14 | 13:00 | Nitrate | 0.04 | mg/L
VRW014 | N. Fork Matilija | 2001-07-14 | 13:00 | Nitrate | 2.73 | uM
VRW014 | N. Fork Matilija | 2001-07-14 | 13:00 | Phosphate | 0.06 | mg/L
VRW014 | N. Fork Matilija | 2001-07-14 | 13:00 | Phosphate | 1.99 | uM
VRW014 | N. Fork Matilija | 2001-07-14 | 13:00 | TDN | 0.2 | mg/L
VRW014 | N. Fork Matilija | 2001-07-14 | 13:00 | TDN | 4.08 | uM
VRW014 | N. Fork Matilija | 2001-07-14 | 13:00 | TDP | 0.01 | mg/L
VRW014 | N. Fork Matilija | 2001-07-14 | 13:00 | TDP | 0.2 | uM
VRW014 | N. Fork Matilija | 2001-08-12 | 11:00 | Nitrate | 0.01 | mg/L
VRW014 | N. Fork Matilija | 2001-08-12 | 11:00 | Nitrate | 0.89 | uM
VRW014 | N. Fork Matilija | 2001-08-12 | 11:00 | Phosphate | 0.05 | mg/L
VRW014 | N. Fork Matilija | 2001-08-12 | 11:00 | Phosphate | 1.69 | uM
VRW014 | N. Fork Matilija | 2001-09-08 |  | Nitrate | 0.01 | mg/L
VRW014 | N. Fork Matilija | 2001-09-08 |  | Nitrate | 0.85 | uM
VRW014 | N. Fork Matilija | 2001-09-08 |  | Phosphate | 0.04 | mg/L
VRW014 | N. Fork Matilija | 2001-09-08 |  | Phosphate | 1.32 | uM
VRW014 | N. Fork Matilija | 2001-10-14 | 11:45 | Nitrate | 0.01 | mg/L
VRW014 | N. Fork Matilija | 2001-10-14 | 11:45 | Nitrate | 0.88 | uM
VRW014 | N. Fork Matilija | 2001-10-14 | 11:45 | Phosphate | 0.06 | mg/L
VRW014 | N. Fork Matilija | 2001-10-14 | 11:45 | Phosphate | 1.94 | uM
VRW014 | N. Fork Matilija | 2001-10-14 | 11:45 | TDN | 5.5 | mg/L
VRW014 | N. Fork Matilija | 2001-10-14 | 11:45 | TDN | 5.43 | uM
VRW014 | N. Fork Matilija | 2001-10-14 | 11:45 | TDP | 0.17 | mg/L
VRW014 | N. Fork Matilija | 2001-10-14 | 11:45 | TDP | 5.5 | uM
VRW014 | N. Fork Matilija | 2001-11-03 | 11:00 | Nitrate | 0 | mg/L
VRW014 | N. Fork Matilija | 2001-11-03 | 11:00 | Nitrate | 0.27 | uM
VRW014 | N. Fork Matilija | 2001-11-03 | 11:00 | Phosphate | 0.21 | mg/L
VRW014 | N. Fork Matilija | 2001-11-03 | 11:00 | Phosphate | 6.77 | uM
VRW014 | N. Fork Matilija | 2001-11-03 | 11:00 | TDN | 4.47 | mg/L
VRW014 | N. Fork Matilija | 2001-11-03 | 11:00 | TDN | 6.09 | uM
VRW014 | N. Fork Matilija | 2001-11-03 | 11:00 | TDP | 0.14 | mg/L
VRW014 | N. Fork Matilija | 2001-11-03 | 11:00 | TDP | 4.47 | uM
VRW014 | N. Fork Matilija | 2001-12-02 | 12:15 | Nitrate | 0.01 | mg/L
VRW014 | N. Fork Matilija | 2001-12-02 | 12:15 | Nitrate | 1.03 | uM
VRW014 | N. Fork Matilija | 2001-12-02 | 12:15 | Phosphate | 0.11 | mg/L
VRW014 | N. Fork Matilija | 2001-12-02 | 12:15 | Phosphate | 3.46 | uM
VRW014 | N. Fork Matilija | 2001-12-02 | 12:15 | TDN | 1.62 | mg/L
VRW014 | N. Fork Matilija | 2001-12-02 | 12:15 | TDN | 3.32 | uM
VRW014 | N. Fork Matilija | 2001-12-02 | 12:15 | TDP | 0.05 | mg/L
VRW014 | N. Fork Matilija | 2001-12-02 | 12:15 | TDP | 1.62 | uM
VRW014 | N. Fork Matilija | 2002-02-10 | 12:06 | Nitrate | 0.01 | mg/L
VRW014 | N. Fork Matilija | 2002-02-10 | 12:06 | Nitrate | 0.73 | uM
VRW014 | N. Fork Matilija | 2002-02-10 | 12:06 | Phosphate | 0.04 | mg/L
VRW014 | N. Fork Matilija | 2002-02-10 | 12:06 | Phosphate | 1.27 | uM
VRW014 | N. Fork Matilija | 2002-02-10 | 12:06 | TDN | 2.8 | mg/L
VRW014 | N. Fork Matilija | 2002-02-10 | 12:06 | TDN | 8.61 | uM
VRW014 | N. Fork Matilija | 2002-02-10 | 12:06 | TDP | 0.09 | mg/L
VRW014 | N. Fork Matilija | 2002-02-10 | 12:06 | TDP | 2.8 | uM
VRW014 | N. Fork Matilija | 2002-04-06 | 12:10 | Nitrate | 0.01 | mg/L
VRW014 | N. Fork Matilija | 2002-04-06 | 12:10 | Nitrate | 0.6 | uM
VRW014 | N. Fork Matilija | 2002-04-06 | 12:10 | Phosphate | 0.04 | mg/L
VRW014 | N. Fork Matilija | 2002-04-06 | 12:10 | Phosphate | 1.3 | uM
VRW014 | N. Fork Matilija | 2002-04-06 | 12:10 | TDN | 1.1 | mg/L
VRW014 | N. Fork Matilija | 2002-04-06 | 12:10 | TDN | 4.62 | uM
VRW014 | N. Fork Matilija | 2002-04-06 | 12:10 | TDP | 0.03 | mg/L
VRW014 | N. Fork Matilija | 2002-04-06 | 12:10 | TDP | 1.1 | uM
VRW014 | N. Fork Matilija | 2002-05-05 | 12:00 | Nitrate | 0.03 | mg/L
VRW014 | N. Fork Matilija | 2002-05-05 | 12:00 | Nitrate | 2.2 | uM
VRW014 | N. Fork Matilija | 2002-05-05 | 12:00 | Phosphate | 0.04 | mg/L
VRW014 | N. Fork Matilija | 2002-05-05 | 12:00 | Phosphate | 1.19 | uM
VRW014 | N. Fork Matilija | 2002-05-05 | 12:00 | TDN | 1.74 | mg/L
VRW014 | N. Fork Matilija | 2002-05-05 | 12:00 | TDN | 4.2 | uM
VRW014 | N. Fork Matilija | 2002-05-05 | 12:00 | TDP | 0.05 | mg/L
VRW014 | N. Fork Matilija | 2002-05-05 | 12:00 | TDP | 1.74 | uM
VRW014 | N. Fork Matilija | 2002-06-01 | 11:00 | Nitrate | 0.02 | mg/L
VRW014 | N. Fork Matilija | 2002-06-01 | 11:00 | Nitrate | 1.37 | uM
VRW014 | N. Fork Matilija | 2002-06-01 | 11:00 | Phosphate | 0 | mg/L
VRW014 | N. Fork Matilija | 2002-06-01 | 11:00 | Phosphate | 0.13 | uM
VRW014 | N. Fork Matilija | 2002-06-01 | 11:00 | TDN | 2.39 | mg/L
VRW014 | N. Fork Matilija | 2002-06-01 | 11:00 | TDN | 8.91 | uM
VRW014 | N. Fork Matilija | 2002-06-01 | 11:00 | TDP | 0.07 | mg/L
VRW014 | N. Fork Matilija | 2002-06-01 | 11:00 | TDP | 2.39 | uM
VRW014 | N. Fork Matilija | 2002-07-06 | 11:05 | Nitrate | 0 | mg/L
VRW014 | N. Fork Matilija | 2002-07-06 | 11:05 | Nitrate | 0.31 | uM
VRW014 | N. Fork Matilija | 2002-07-06 | 11:05 | Phosphate | 0.03 | mg/L
VRW014 | N. Fork Matilija | 2002-07-06 | 11:05 | Phosphate | 1.08 | uM
VRW014 | N. Fork Matilija | 2002-07-06 | 11:05 | TDN | 2.78 | mg/L
VRW014 | N. Fork Matilija | 2002-07-06 | 11:05 | TDN | 7.92 | uM
VRW014 | N. Fork Matilija | 2002-07-06 | 11:05 | TDP | 0.09 | mg/L
VRW014 | N. Fork Matilija | 2002-07-06 | 11:05 | TDP | 2.78 | uM
VRW014 | N. Fork Matilija | 2002-08-03 | 10:45 | Nitrate | 0.02 | mg/L
VRW014 | N. Fork Matilija | 2002-08-03 | 10:45 | Nitrate | 1.6 | uM
VRW014 | N. Fork Matilija | 2002-08-03 | 10:45 | Phosphate | 0.04 | mg/L
VRW014 | N. Fork Matilija | 2002-08-03 | 10:45 | Phosphate | 1.38 | uM
VRW014 | N. Fork Matilija | 2002-08-03 | 10:45 | TDN | 2.05 | mg/L
VRW014 | N. Fork Matilija | 2002-08-03 | 10:45 | TDN | 6.13 | uM
VRW014 | N. Fork Matilija | 2002-08-03 | 10:45 | TDP | 0.06 | mg/L
VRW014 | N. Fork Matilija | 2002-08-03 | 10:45 | TDP | 2.05 | uM
VRW014 | N. Fork Matilija | 2002-09-07 | 11:10 | Nitrate | 0.02 | mg/L
VRW014 | N. Fork Matilija | 2002-09-07 | 11:10 | Nitrate | 1.64 | uM
VRW014 | N. Fork Matilija | 2002-09-07 | 11:10 | Phosphate | 0.05 | mg/L
VRW014 | N. Fork Matilija | 2002-09-07 | 11:10 | Phosphate | 1.49 | uM
VRW014 | N. Fork Matilija | 2002-09-07 | 11:10 | TDN | 1.71 | mg/L
VRW014 | N. Fork Matilija | 2002-09-07 | 11:10 | TDN | 0.57 | uM
VRW014 | N. Fork Matilija | 2002-09-07 | 11:10 | TDP | 0.05 | mg/L
VRW014 | N. Fork Matilija | 2002-09-07 | 11:10 | TDP | 1.71 | uM
VRW014 | N. Fork Matilija | 2002-10-05 | 11:10 | Nitrate | 0.02 | mg/L
VRW014 | N. Fork Matilija | 2002-10-05 | 11:10 | Nitrate | 1.55 | uM
VRW014 | N. Fork Matilija | 2002-10-05 | 11:10 | Phosphate | 0.05 | mg/L
VRW014 | N. Fork Matilija | 2002-10-05 | 11:10 | Phosphate | 1.51 | uM
VRW014 | N. Fork Matilija | 2002-11-02 | 10:45 | Nitrate | 0.01 | mg/L
VRW014 | N. Fork Matilija | 2002-11-02 | 10:45 | Nitrate | 0.51 | uM
VRW014 | N. Fork Matilija | 2002-11-02 | 10:45 | Phosphate | 0.03 | mg/L
VRW014 | N. Fork Matilija | 2002-11-02 | 10:45 | Phosphate | 1.1 | uM
VRW014 | N. Fork Matilija | 2002-11-02 | 10:45 | TDN | 2.43 | mg/L
VRW014 | N. Fork Matilija | 2002-11-02 | 10:45 | TDN | 13.03 | uM
VRW014 | N. Fork Matilija | 2002-11-02 | 10:45 | TDP | 0.08 | mg/L
VRW014 | N. Fork Matilija | 2002-11-02 | 10:45 | TDP | 2.43 | uM
VRW014 | N. Fork Matilija | 2002-12-07 | 12:30 | Nitrate | 0.02 | mg/L
VRW014 | N. Fork Matilija | 2002-12-07 | 12:30 | Nitrate | 1.21 | uM
VRW014 | N. Fork Matilija | 2002-12-07 | 12:30 | Phosphate | 0.02 | mg/L
VRW014 | N. Fork Matilija | 2002-12-07 | 12:30 | Phosphate | 0.52 | uM
VRW014 | N. Fork Matilija | 2002-12-07 | 12:30 | TDN | 1.81 | mg/L
VRW014 | N. Fork Matilija | 2002-12-07 | 12:30 | TDN | 5.27 | uM
VRW014 | N. Fork Matilija | 2002-12-07 | 12:30 | TDP | 0.06 | mg/L
VRW014 | N. Fork Matilija | 2002-12-07 | 12:30 | TDP | 1.81 | uM
VRW014 | N. Fork Matilija | 2003-01-11 | 12:20 | Nitrate | 0 | mg/L
VRW014 | N. Fork Matilija | 2003-01-11 | 12:20 | Nitrate | 0.04 | uM
VRW014 | N. Fork Matilija | 2003-01-11 | 12:20 | Phosphate | 0.03 | mg/L
VRW014 | N. Fork Matilija | 2003-01-11 | 12:20 | Phosphate | 0.94 | uM
VRW014 | N. Fork Matilija | 2003-01-11 | 12:20 | TDN | 1.63 | mg/L
VRW014 | N. Fork Matilija | 2003-01-11 | 12:20 | TDN | 8.89 | uM
VRW014 | N. Fork Matilija | 2003-01-11 | 12:20 | TDP | 0.05 | mg/L
VRW014 | N. Fork Matilija | 2003-01-11 | 12:20 | TDP | 1.63 | uM
VRW014 | N. Fork Matilija | 2003-02-01 | 11:00 | Nitrate | 0.01 | mg/L
VRW014 | N. Fork Matilija | 2003-02-01 | 11:00 | Nitrate | 0.51 | uM
VRW014 | N. Fork Matilija | 2003-02-01 | 11:00 | Phosphate | 0.05 | mg/L
VRW014 | N. Fork Matilija | 2003-02-01 | 11:00 | Phosphate | 1.58 | uM
VRW014 | N. Fork Matilija | 2003-02-01 | 11:00 | TDN | 1.75 | mg/L
VRW014 | N. Fork Matilija | 2003-02-01 | 11:00 | TDN | 3.62 | uM
VRW014 | N. Fork Matilija | 2003-02-01 | 11:00 | TDP | 0.05 | mg/L
VRW014 | N. Fork Matilija | 2003-02-01 | 11:00 | TDP | 1.75 | uM
VRW014 | N. Fork Matilija | 2003-03-01 | 11:40 | Nitrate | 0 | mg/L
VRW014 | N. Fork Matilija | 2003-03-01 | 11:40 | Nitrate | 0.15 | uM
VRW014 | N. Fork Matilija | 2003-03-01 | 11:40 | Phosphate | 0.04 | mg/L
VRW014 | N. Fork Matilija | 2003-03-01 | 11:40 | Phosphate | 1.31 | uM
VRW014 | N. Fork Matilija | 2003-03-01 | 11:40 | TDN | 0.92 | mg/L
VRW014 | N. Fork Matilija | 2003-03-01 | 11:40 | TDN | 9.42 | uM
VRW014 | N. Fork Matilija | 2003-03-01 | 11:40 | TDP | 0.03 | mg/L
VRW014 | N. Fork Matilija | 2003-03-01 | 11:40 | TDP | 0.92 | uM
VRW014 | N. Fork Matilija | 2003-04-05 | 11:15 | Nitrate | 0.01 | mg/L
VRW014 | N. Fork Matilija | 2003-04-05 | 11:15 | Nitrate | 0.93 | uM
VRW014 | N. Fork Matilija | 2003-04-05 | 11:15 | Phosphate | 0.04 | mg/L
VRW014 | N. Fork Matilija | 2003-04-05 | 11:15 | Phosphate | 1.33 | uM
VRW014 | N. Fork Matilija | 2003-04-05 | 11:15 | TDN | 1.96 | mg/L
VRW014 | N. Fork Matilija | 2003-04-05 | 11:15 | TDN | 9.52 | uM
VRW014 | N. Fork Matilija | 2003-04-05 | 11:15 | TDP | 0.06 | mg/L
VRW014 | N. Fork Matilija | 2003-04-05 | 11:15 | TDP | 1.96 | uM
VRW014 | N. Fork Matilija | 2003-05-03 |  | Nitrate | 0.05 | mg/L
VRW014 | N. Fork Matilija | 2003-05-03 |  | Nitrate | 3.29 | uM
VRW014 | N. Fork Matilija | 2003-05-03 |  | Phosphate | 0.06 | mg/L
VRW014 | N. Fork Matilija | 2003-05-03 |  | Phosphate | 1.93 | uM
VRW014 | N. Fork Matilija | 2003-05-03 |  | TDN | 1.02 | mg/L
VRW014 | N. Fork Matilija | 2003-05-03 |  | TDN | 18.82 | uM
VRW014 | N. Fork Matilija | 2003-05-03 |  | TDP | 0.03 | mg/L
VRW014 | N. Fork Matilija | 2003-05-03 |  | TDP | 1.02 | uM
VRW014 | N. Fork Matilija | 2003-06-07 | 11:10 | Nitrate | 0.01 | mg/L
VRW014 | N. Fork Matilija | 2003-06-07 | 11:10 | Nitrate | 0.48 | uM
VRW014 | N. Fork Matilija | 2003-06-07 | 11:10 | Phosphate | 0.04 | mg/L
VRW014 | N. Fork Matilija | 2003-06-07 | 11:10 | Phosphate | 1.18 | uM
VRW014 | N. Fork Matilija | 2003-06-07 | 11:10 | TDN | 0.36 | mg/L
VRW014 | N. Fork Matilija | 2003-06-07 | 11:10 | TDN | 0 | uM
VRW014 | N. Fork Matilija | 2003-06-07 | 11:10 | TDP | 0.01 | mg/L
VRW014 | N. Fork Matilija | 2003-06-07 | 11:10 | TDP | 0.36 | uM
VRW014 | N. Fork Matilija | 2003-07-12 | 12:10 | Nitrate | 0.02 | mg/L
VRW014 | N. Fork Matilija | 2003-07-12 | 12:10 | Nitrate | 1.25 | uM
VRW014 | N. Fork Matilija | 2003-07-12 | 12:10 | Phosphate | 0.05 | mg/L
VRW014 | N. Fork Matilija | 2003-07-12 | 12:10 | Phosphate | 1.56 | uM
VRW014 | N. Fork Matilija | 2003-07-12 | 12:10 | TDN | 1.1 | mg/L
VRW014 | N. Fork Matilija | 2003-07-12 | 12:10 | TDN | 4.74 | uM
VRW014 | N. Fork Matilija | 2003-07-12 | 12:10 | TDP | 0.03 | mg/L
VRW014 | N. Fork Matilija | 2003-07-12 | 12:10 | TDP | 1.1 | uM
VRW014 | N. Fork Matilija | 2003-08-02 | 11:10 | Nitrate | 0.03 | mg/L
VRW014 | N. Fork Matilija | 2003-08-02 | 11:10 | Nitrate | 1.95 | uM
VRW014 | N. Fork Matilija | 2003-08-02 | 11:10 | Phosphate | 0.03 | mg/L
VRW014 | N. Fork Matilija | 2003-08-02 | 11:10 | Phosphate | 1.09 | uM
VRW014 | N. Fork Matilija | 2003-08-02 | 11:10 | TDN | 1.45 | mg/L
VRW014 | N. Fork Matilija | 2003-08-02 | 11:10 | TDN | 4.72 | uM
VRW014 | N. Fork Matilija | 2003-08-02 | 11:10 | TDP | 0.04 | mg/L
VRW014 | N. Fork Matilija | 2003-08-02 | 11:10 | TDP | 1.45 | uM
VRW014 | N. Fork Matilija | 2003-09-06 | 11:05 | Nitrate | 0.05 | mg/L
VRW014 | N. Fork Matilija | 2003-09-06 | 11:05 | Nitrate | 3.51 | uM
VRW014 | N. Fork Matilija | 2003-09-06 | 11:05 | Phosphate | 0.04 | mg/L
VRW014 | N. Fork Matilija | 2003-09-06 | 11:05 | Phosphate | 1.17 | uM
VRW014 | N. Fork Matilija | 2003-09-06 | 11:05 | TDN | 0.53 | mg/L
VRW014 | N. Fork Matilija | 2003-09-06 | 11:05 | TDN | 8.61 | uM
VRW014 | N. Fork Matilija | 2003-09-06 | 11:05 | TDP | 0.02 | mg/L
VRW014 | N. Fork Matilija | 2003-09-06 | 11:05 | TDP | 0.53 | uM
VRW014 | N. Fork Matilija | 2003-10-04 | 11:07 | Nitrate | 0.02 | mg/L
VRW014 | N. Fork Matilija | 2003-10-04 | 11:07 | Nitrate | 1.31 | uM
VRW014 | N. Fork Matilija | 2003-10-04 | 11:07 | Phosphate | 0.03 | mg/L
VRW014 | N. Fork Matilija | 2003-10-04 | 11:07 | Phosphate | 0.9 | uM
VRW014 | N. Fork Matilija | 2003-10-04 | 11:07 | TDN | 1.46 | mg/L
VRW014 | N. Fork Matilija | 2003-10-04 | 11:07 | TDN | 5.84 | uM
VRW014 | N. Fork Matilija | 2003-10-04 | 11:07 | TDP | 0.05 | mg/L
VRW014 | N. Fork Matilija | 2003-10-04 | 11:07 | TDP | 1.46 | uM
VRW014 | N. Fork Matilija | 2003-11-01 | 12:07 | Nitrate | 0.18 | mg/L
VRW014 | N. Fork Matilija | 2003-11-01 | 12:07 | Nitrate | 12.5 | uM
VRW014 | N. Fork Matilija | 2003-11-01 | 12:07 | Phosphate | 0.04 | mg/L
VRW014 | N. Fork Matilija | 2003-11-01 | 12:07 | Phosphate | 1.4 | uM
VRW014 | N. Fork Matilija | 2003-11-01 | 12:07 | TDN | 1.39 | mg/L
VRW014 | N. Fork Matilija | 2003-11-01 | 12:07 | TDN | 22.41 | uM
VRW014 | N. Fork Matilija | 2003-11-01 | 12:07 | TDP | 0.04 | mg/L
VRW014 | N. Fork Matilija | 2003-11-01 | 12:07 | TDP | 1.39 | uM
VRW014 | N. Fork Matilija | 2003-12-06 | 12:07 | Nitrate | 0.01 | mg/L
VRW014 | N. Fork Matilija | 2003-12-06 | 12:07 | Nitrate | 0.88 | uM
VRW014 | N. Fork Matilija | 2003-12-06 | 12:07 | Phosphate | 0.04 | mg/L
VRW014 | N. Fork Matilija | 2003-12-06 | 12:07 | Phosphate | 1.26 | uM
VRW014 | N. Fork Matilija | 2003-12-06 | 12:07 | TDN | 1.91 | mg/L
VRW014 | N. Fork Matilija | 2003-12-06 | 12:07 | TDN | 4.75 | uM
VRW014 | N. Fork Matilija | 2003-12-06 | 12:07 | TDP | 0.06 | mg/L
VRW014 | N. Fork Matilija | 2003-12-06 | 12:07 | TDP | 1.91 | uM
VRW014 | N. Fork Matilija | 2004-01-10 | 12:07 | Nitrate | 0.01 | mg/L
VRW014 | N. Fork Matilija | 2004-01-10 | 12:07 | Nitrate | 0.79 | uM
VRW014 | N. Fork Matilija | 2004-01-10 | 12:07 | Phosphate | 0.03 | mg/L
VRW014 | N. Fork Matilija | 2004-01-10 | 12:07 | Phosphate | 1.09 | uM
VRW014 | N. Fork Matilija | 2004-01-10 | 12:07 | TDN | 1.62 | mg/L
VRW014 | N. Fork Matilija | 2004-01-10 | 12:07 | TDN | 5.38 | uM
VRW014 | N. Fork Matilija | 2004-01-10 | 12:07 | TDP | 0.05 | mg/L
VRW014 | N. Fork Matilija | 2004-01-10 | 12:07 | TDP | 1.62 | uM
VRW014 | N. Fork Matilija | 2004-02-07 | 11:36 | Nitrate | 0 | mg/L
VRW014 | N. Fork Matilija | 2004-02-07 | 11:36 | Nitrate | 0.25 | uM
VRW014 | N. Fork Matilija | 2004-02-07 | 11:36 | Phosphate | 0.04 | mg/L
VRW014 | N. Fork Matilija | 2004-02-07 | 11:36 | Phosphate | 1.36 | uM
VRW014 | N. Fork Matilija | 2004-02-07 | 11:36 | TDN | 1.99 | mg/L
VRW014 | N. Fork Matilija | 2004-02-07 | 11:36 | TDN | 4.15 | uM
VRW014 | N. Fork Matilija | 2004-02-07 | 11:36 | TDP | 0.06 | mg/L
VRW014 | N. Fork Matilija | 2004-02-07 | 11:36 | TDP | 1.99 | uM
VRW014 | N. Fork Matilija | 2004-03-06 | 12:07 | Nitrate | 0.06 | mg/L
VRW014 | N. Fork Matilija | 2004-03-06 | 12:07 | Nitrate | 4.52 | uM
VRW014 | N. Fork Matilija | 2004-03-06 | 12:07 | Phosphate | 0.03 | mg/L
VRW014 | N. Fork Matilija | 2004-03-06 | 12:07 | Phosphate | 0.95 | uM
VRW014 | N. Fork Matilija | 2004-03-06 | 12:07 | TDN | 1.1 | mg/L
VRW014 | N. Fork Matilija | 2004-03-06 | 12:07 | TDN | 8.98 | uM
VRW014 | N. Fork Matilija | 2004-03-06 | 12:07 | TDP | 0.03 | mg/L
VRW014 | N. Fork Matilija | 2004-03-06 | 12:07 | TDP | 1.1 | uM
VRW014 | N. Fork Matilija | 2004-04-03 | 10:47 | Nitrate | 0 | mg/L
VRW014 | N. Fork Matilija | 2004-04-03 | 10:47 | Nitrate | 0.31 | uM
VRW014 | N. Fork Matilija | 2004-04-03 | 10:47 | Phosphate | 0.04 | mg/L
VRW014 | N. Fork Matilija | 2004-04-03 | 10:47 | Phosphate | 1.24 | uM
VRW014 | N. Fork Matilija | 2004-04-03 | 10:47 | TDN | 0.5 | mg/L
VRW014 | N. Fork Matilija | 2004-04-03 | 10:47 | TDN | 3.28 | uM
VRW014 | N. Fork Matilija | 2004-04-03 | 10:47 | TDP | 0.02 | mg/L
VRW014 | N. Fork Matilija | 2004-04-03 | 10:47 | TDP | 0.5 | uM
VRW014 | N. Fork Matilija | 2004-05-01 | 10:47 | Nitrate | 0.01 | mg/L
VRW014 | N. Fork Matilija | 2004-05-01 | 10:47 | Nitrate | 0.75 | uM
VRW014 | N. Fork Matilija | 2004-05-01 | 10:47 | Phosphate | 0.02 | mg/L
VRW014 | N. Fork Matilija | 2004-05-01 | 10:47 | Phosphate | 0.78 | uM
VRW014 | N. Fork Matilija | 2004-05-01 | 10:47 | TDN | 0.01 | mg/L
VRW014 | N. Fork Matilija | 2004-05-01 | 10:47 | TDN | 4 | uM
VRW014 | N. Fork Matilija | 2004-05-01 | 10:47 | TDP | 0 | mg/L
VRW014 | N. Fork Matilija | 2004-05-01 | 10:47 | TDP | 0.01 | uM
VRW014 | N. Fork Matilija | 2004-06-05 | 10:47 | Nitrate | 0.01 | mg/L
VRW014 | N. Fork Matilija | 2004-06-05 | 10:47 | Nitrate | 0.93 | uM
VRW014 | N. Fork Matilija | 2004-06-05 | 10:47 | Phosphate | 0.03 | mg/L
VRW014 | N. Fork Matilija | 2004-06-05 | 10:47 | Phosphate | 0.82 | uM
VRW014 | N. Fork Matilija | 2004-06-05 | 10:47 | TDN | 0.03 | mg/L
VRW014 | N. Fork Matilija | 2004-06-05 | 10:47 | TDN | 3.75 | uM
VRW014 | N. Fork Matilija | 2004-06-05 | 10:47 | TDP | 0 | mg/L
VRW014 | N. Fork Matilija | 2004-06-05 | 10:47 | TDP | 0.03 | uM
VRW014 | N. Fork Matilija | 2004-07-10 | 10:47 | Nitrate | 0.02 | mg/L
VRW014 | N. Fork Matilija | 2004-07-10 | 10:47 | Nitrate | 1.48 | uM
VRW014 | N. Fork Matilija | 2004-07-10 | 10:47 | Phosphate | 0.03 | mg/L
VRW014 | N. Fork Matilija | 2004-07-10 | 10:47 | Phosphate | 1.09 | uM
VRW014 | N. Fork Matilija | 2004-07-10 | 10:47 | TDN | 1.09 | mg/L
VRW014 | N. Fork Matilija | 2004-07-10 | 10:47 | TDN | 5.43 | uM
VRW014 | N. Fork Matilija | 2004-07-10 | 10:47 | TDP | 0.03 | mg/L
VRW014 | N. Fork Matilija | 2004-07-10 | 10:47 | TDP | 1.09 | uM
VRW014 | N. Fork Matilija | 2004-08-07 | 10:47 | Nitrate | 0.03 | mg/L
VRW014 | N. Fork Matilija | 2004-08-07 | 10:47 | Nitrate | 2.48 | uM
VRW014 | N. Fork Matilija | 2004-08-07 | 10:47 | Phosphate | 0.06 | mg/L
VRW014 | N. Fork Matilija | 2004-08-07 | 10:47 | Phosphate | 1.81 | uM
VRW014 | N. Fork Matilija | 2004-08-07 | 10:47 | TDN | 3.77 | mg/L
VRW014 | N. Fork Matilija | 2004-08-07 | 10:47 | TDN | 15.15 | uM
VRW014 | N. Fork Matilija | 2004-08-07 | 10:47 | TDP | 0.12 | mg/L
VRW014 | N. Fork Matilija | 2004-08-07 | 10:47 | TDP | 3.77 | uM
VRW014 | N. Fork Matilija | 2004-09-11 | 10:47 | Nitrate | 0.04 | mg/L
VRW014 | N. Fork Matilija | 2004-09-11 | 10:47 | Nitrate | 3 | uM
VRW014 | N. Fork Matilija | 2004-09-11 | 10:47 | Phosphate | 0.06 | mg/L
VRW014 | N. Fork Matilija | 2004-09-11 | 10:47 | Phosphate | 1.89 | uM
VRW014 | N. Fork Matilija | 2004-09-11 | 10:47 | TDN | 4.06 | mg/L
VRW014 | N. Fork Matilija | 2004-09-11 | 10:47 | TDN | 15.26 | uM
VRW014 | N. Fork Matilija | 2004-09-11 | 10:47 | TDP | 0.13 | mg/L
VRW014 | N. Fork Matilija | 2004-09-11 | 10:47 | TDP | 4.06 | uM
VRW014 | N. Fork Matilija | 2004-10-02 | 10:47 | Nitrate | 0.02 | mg/L
VRW014 | N. Fork Matilija | 2004-10-02 | 10:47 | Nitrate | 1.51 | uM
VRW014 | N. Fork Matilija | 2004-10-02 | 10:47 | Phosphate | 0.04 | mg/L
VRW014 | N. Fork Matilija | 2004-10-02 | 10:47 | Phosphate | 1.35 | uM
VRW014 | N. Fork Matilija | 2004-10-02 | 10:47 | TDN | 3.25 | mg/L
VRW014 | N. Fork Matilija | 2004-10-02 | 10:47 | TDN | 16.01 | uM
VRW014 | N. Fork Matilija | 2004-10-02 | 10:47 | TDP | 0.1 | mg/L
VRW014 | N. Fork Matilija | 2004-10-02 | 10:47 | TDP | 3.25 | uM
VRW014 | N. Fork Matilija | 2004-11-06 | 10:56 | Nitrate | 0.03 | mg/L
VRW014 | N. Fork Matilija | 2004-11-06 | 10:56 | Nitrate | 1.93 | uM
VRW014 | N. Fork Matilija | 2004-11-06 | 10:56 | Phosphate | 0.04 | mg/L
VRW014 | N. Fork Matilija | 2004-11-06 | 10:56 | Phosphate | 1.3 | uM
VRW014 | N. Fork Matilija | 2004-11-06 | 10:56 | TDN | 1.47 | mg/L
VRW014 | N. Fork Matilija | 2004-11-06 | 10:56 | TDN | 4.71 | uM
VRW014 | N. Fork Matilija | 2004-11-06 | 10:56 | TDP | 0.05 | mg/L
VRW014 | N. Fork Matilija | 2004-11-06 | 10:56 | TDP | 1.47 | uM
VRW014 | N. Fork Matilija | 2004-12-04 | 10:56 | Nitrate | 0.02 | mg/L
VRW014 | N. Fork Matilija | 2004-12-04 | 10:56 | Nitrate | 1.58 | uM
VRW014 | N. Fork Matilija | 2004-12-04 | 10:56 | Phosphate | 0.03 | mg/L
VRW014 | N. Fork Matilija | 2004-12-04 | 10:56 | Phosphate | 0.82 | uM
VRW014 | N. Fork Matilija | 2004-12-04 | 10:56 | TDN | 2.16 | mg/L
VRW014 | N. Fork Matilija | 2004-12-04 | 10:56 | TDN | 18.76 | uM
VRW014 | N. Fork Matilija | 2004-12-04 | 10:56 | TDP | 0.07 | mg/L
VRW014 | N. Fork Matilija | 2004-12-04 | 10:56 | TDP | 2.16 | uM
VRW014 | N. Fork Matilija | 2005-01-08 | 11:45 | Nitrate | 0.13 | mg/L
VRW014 | N. Fork Matilija | 2005-01-08 | 11:45 | Nitrate | 9 | uM
VRW014 | N. Fork Matilija | 2005-01-08 | 11:45 | Phosphate | 0.08 | mg/L
VRW014 | N. Fork Matilija | 2005-01-08 | 11:45 | Phosphate | 2.69 | uM
VRW014 | N. Fork Matilija | 2005-01-08 | 11:45 | TDN | 0.28 | mg/L
VRW014 | N. Fork Matilija | 2005-01-08 | 11:45 | TDN | 20.95 | uM
VRW014 | N. Fork Matilija | 2005-01-08 | 11:45 | TDP | 0.01 | mg/L
VRW014 | N. Fork Matilija | 2005-01-08 | 11:45 | TDP | 0.28 | uM
VRW014 | N. Fork Matilija | 2005-02-05 | 10:56 | Nitrate | 0.11 | mg/L
VRW014 | N. Fork Matilija | 2005-02-05 | 10:56 | Nitrate | 7.89 | uM
VRW014 | N. Fork Matilija | 2005-02-05 | 10:56 | Phosphate | 0.04 | mg/L
VRW014 | N. Fork Matilija | 2005-02-05 | 10:56 | Phosphate | 1.16 | uM
VRW014 | N. Fork Matilija | 2005-02-05 | 10:56 | TDN | 0.15 | mg/L
VRW014 | N. Fork Matilija | 2005-02-05 | 10:56 | TDN | 3.17 | uM
VRW014 | N. Fork Matilija | 2005-02-05 | 10:56 | TDP | 0 | mg/L
VRW014 | N. Fork Matilija | 2005-02-05 | 10:56 | TDP | 0.15 | uM
VRW014 | N. Fork Matilija | 2005-03-05 | 10:56 | Nitrate | 0.07 | mg/L
VRW014 | N. Fork Matilija | 2005-03-05 | 10:56 | Nitrate | 4.81 | uM
VRW014 | N. Fork Matilija | 2005-03-05 | 10:56 | Phosphate | 0.04 | mg/L
VRW014 | N. Fork Matilija | 2005-03-05 | 10:56 | Phosphate | 1.25 | uM
VRW014 | N. Fork Matilija | 2005-03-05 | 10:56 | TDN | 0 | mg/L
VRW014 | N. Fork Matilija | 2005-03-05 | 10:56 | TDN | 13.94 | uM
VRW014 | N. Fork Matilija | 2005-03-05 | 10:56 | TDP | 0 | mg/L
VRW014 | N. Fork Matilija | 2005-03-05 | 10:56 | TDP | 0 | uM
VRW014 | N. Fork Matilija | 2005-04-02 | 10:56 | Nitrate | 0.02 | mg/L
VRW014 | N. Fork Matilija | 2005-04-02 | 10:56 | Nitrate | 1.32 | uM
VRW014 | N. Fork Matilija | 2005-04-02 | 10:56 | Phosphate | 0 | mg/L
VRW014 | N. Fork Matilija | 2005-04-02 | 10:56 | Phosphate | 0 | uM
VRW014 | N. Fork Matilija | 2005-04-02 | 10:56 | TDN | 0 | mg/L
VRW014 | N. Fork Matilija | 2005-04-02 | 10:56 | TDN | 1.38 | uM
VRW014 | N. Fork Matilija | 2005-04-02 | 10:56 | TDP | 0 | mg/L
VRW014 | N. Fork Matilija | 2005-04-02 | 10:56 | TDP | 0 | uM
VRW014 | N. Fork Matilija | 2005-05-07 | 10:56 | Nitrate | 0 | mg/L
VRW014 | N. Fork Matilija | 2005-05-07 | 10:56 | Nitrate | 0 | uM
VRW014 | N. Fork Matilija | 2005-05-07 | 10:56 | Phosphate | 0 | mg/L
VRW014 | N. Fork Matilija | 2005-05-07 | 10:56 | Phosphate | 0 | uM
VRW014 | N. Fork Matilija | 2005-05-07 | 10:56 | TDN | 0.38 | mg/L
VRW014 | N. Fork Matilija | 2005-05-07 | 10:56 | TDN | 10.51 | uM
VRW014 | N. Fork Matilija | 2005-05-07 | 10:56 | TDP | 0.01 | mg/L
VRW014 | N. Fork Matilija | 2005-05-07 | 10:56 | TDP | 0.38 | uM
VRW014 | N. Fork Matilija | 2005-06-04 | 10:56 | Nitrate | 0.04 | mg/L
VRW014 | N. Fork Matilija | 2005-06-04 | 10:56 | Nitrate | 2.63 | uM
VRW014 | N. Fork Matilija | 2005-06-04 | 10:56 | Phosphate | 0 | mg/L
VRW014 | N. Fork Matilija | 2005-06-04 | 10:56 | Phosphate | 0.08 | uM
VRW014 | N. Fork Matilija | 2005-06-04 | 10:56 | TDN | 0 | mg/L
VRW014 | N. Fork Matilija | 2005-06-04 | 10:56 | TDN | 2.91 | uM
VRW014 | N. Fork Matilija | 2005-06-04 | 10:56 | TDP | 0 | mg/L
VRW014 | N. Fork Matilija | 2005-06-04 | 10:56 | TDP | 0 | uM
VRW014 | N. Fork Matilija | 2005-07-09 | 10:56 | Nitrate | 0 | mg/L
VRW014 | N. Fork Matilija | 2005-07-09 | 10:56 | Nitrate | 0.04 | uM
VRW014 | N. Fork Matilija | 2005-07-09 | 10:56 | Phosphate | 0.01 | mg/L
VRW014 | N. Fork Matilija | 2005-07-09 | 10:56 | Phosphate | 0.28 | uM
VRW014 | N. Fork Matilija | 2005-07-09 | 10:56 | TDN | 0.06 | mg/L
VRW014 | N. Fork Matilija | 2005-07-09 | 10:56 | TDN | 2.36 | uM
VRW014 | N. Fork Matilija | 2005-07-09 | 10:56 | TDP | 0 | mg/L
VRW014 | N. Fork Matilija | 2005-07-09 | 10:56 | TDP | 0.06 | uM
VRW014 | N. Fork Matilija | 2005-08-06 | 10:56 | Nitrate | 0.04 | mg/L
VRW014 | N. Fork Matilija | 2005-08-06 | 10:56 | Nitrate | 2.69 | uM
VRW014 | N. Fork Matilija | 2005-08-06 | 10:56 | Phosphate | 0.01 | mg/L
VRW014 | N. Fork Matilija | 2005-08-06 | 10:56 | Phosphate | 0.44 | uM
VRW014 | N. Fork Matilija | 2005-08-06 | 10:56 | TDN | 0.49 | mg/L
VRW014 | N. Fork Matilija | 2005-08-06 | 10:56 | TDN | 1.07 | uM
VRW014 | N. Fork Matilija | 2005-08-06 | 10:56 | TDP | 0.02 | mg/L
VRW014 | N. Fork Matilija | 2005-08-06 | 10:56 | TDP | 0.49 | uM
VRW014 | N. Fork Matilija | 2005-09-10 | 10:56 | Nitrate | 0 | mg/L
VRW014 | N. Fork Matilija | 2005-09-10 | 10:56 | Nitrate | 0.22 | uM
VRW014 | N. Fork Matilija | 2005-09-10 | 10:56 | Phosphate | 0 | mg/L
VRW014 | N. Fork Matilija | 2005-09-10 | 10:56 | Phosphate | 0 | uM
VRW014 | N. Fork Matilija | 2005-09-10 | 10:56 | TDN | 0 | mg/L
VRW014 | N. Fork Matilija | 2005-09-10 | 10:56 | TDN | 0.73 | uM
VRW014 | N. Fork Matilija | 2005-09-10 | 10:56 | TDP | 0 | mg/L
VRW014 | N. Fork Matilija | 2005-09-10 | 10:56 | TDP | 0 | uM
VRW014 | N. Fork Matilija | 2005-10-01 |  | Nitrate | 0.01 | mg/L
VRW014 | N. Fork Matilija | 2005-10-01 |  | Nitrate | 0.78 | uM
VRW014 | N. Fork Matilija | 2005-10-01 |  | Phosphate | 0.01 | mg/L
VRW014 | N. Fork Matilija | 2005-10-01 |  | Phosphate | 0.26 | uM
VRW014 | N. Fork Matilija | 2005-10-01 |  | TDN | 0.75 | mg/L
VRW014 | N. Fork Matilija | 2005-10-01 |  | TDN | 8.17 | uM
VRW014 | N. Fork Matilija | 2005-10-01 |  | TDP | 0.02 | mg/L
VRW014 | N. Fork Matilija | 2005-10-01 |  | TDP | 0.75 | uM
VRW014 | N. Fork Matilija | 2005-11-05 |  | Nitrate | 0.05 | mg/L
VRW014 | N. Fork Matilija | 2005-11-05 |  | Nitrate | 3.4 | uM
VRW014 | N. Fork Matilija | 2005-11-05 |  | Phosphate | 0.02 | mg/L
VRW014 | N. Fork Matilija | 2005-11-05 |  | Phosphate | 0.6 | uM
VRW014 | N. Fork Matilija | 2005-11-05 |  | TDN | 0.43 | mg/L
VRW014 | N. Fork Matilija | 2005-11-05 |  | TDN | 10.2 | uM
VRW014 | N. Fork Matilija | 2005-11-05 |  | TDP | 0.01 | mg/L
VRW014 | N. Fork Matilija | 2005-11-05 |  | TDP | 0.43 | uM
VRW014 | N. Fork Matilija | 2005-12-03 |  | Nitrate | 0 | mg/L
VRW014 | N. Fork Matilija | 2005-12-03 |  | Nitrate | 0.23 | uM
VRW014 | N. Fork Matilija | 2005-12-03 |  | Phosphate | 0.01 | mg/L
VRW014 | N. Fork Matilija | 2005-12-03 |  | Phosphate | 0.35 | uM
VRW014 | N. Fork Matilija | 2005-12-03 |  | TDN | 0.05 | mg/L
VRW014 | N. Fork Matilija | 2005-12-03 |  | TDN | 6.7 | uM
VRW014 | N. Fork Matilija | 2005-12-03 |  | TDP | 0 | mg/L
VRW014 | N. Fork Matilija | 2005-12-03 |  | TDP | 0.05 | uM
VRW014 | N. Fork Matilija | 2006-01-07 |  | Nitrate | 0.06 | mg/L
VRW014 | N. Fork Matilija | 2006-01-07 |  | Nitrate | 4.46 | uM
VRW014 | N. Fork Matilija | 2006-01-07 |  | Phosphate | 0.01 | mg/L
VRW014 | N. Fork Matilija | 2006-01-07 |  | Phosphate | 0.4 | uM
VRW014 | N. Fork Matilija | 2006-01-07 |  | TDN | 0.78 | mg/L
VRW014 | N. Fork Matilija | 2006-01-07 |  | TDN | 12.17 | uM
VRW014 | N. Fork Matilija | 2006-01-07 |  | TDP | 0.02 | mg/L
VRW014 | N. Fork Matilija | 2006-01-07 |  | TDP | 0.78 | uM
VRW014 | N. Fork Matilija | 2006-02-04 |  | Nitrate | 0.03 | mg/L
VRW014 | N. Fork Matilija | 2006-02-04 |  | Nitrate | 1.99 | uM
VRW014 | N. Fork Matilija | 2006-02-04 |  | Phosphate | 0.01 | mg/L
VRW014 | N. Fork Matilija | 2006-02-04 |  | Phosphate | 0.48 | uM
VRW014 | N. Fork Matilija | 2006-02-04 |  | TDN | 0.28 | mg/L
VRW014 | N. Fork Matilija | 2006-02-04 |  | TDN | 20.72 | uM
VRW014 | N. Fork Matilija | 2006-02-04 |  | TDP | 0.01 | mg/L
VRW014 | N. Fork Matilija | 2006-02-04 |  | TDP | 0.28 | uM
VRW014 | N. Fork Matilija | 2006-03-04 |  | Nitrate | 0.13 | mg/L
VRW014 | N. Fork Matilija | 2006-03-04 |  | Nitrate | 9.38 | uM
VRW014 | N. Fork Matilija | 2006-03-04 |  | Phosphate | 0.01 | mg/L
VRW014 | N. Fork Matilija | 2006-03-04 |  | Phosphate | 0.32 | uM
VRW014 | N. Fork Matilija | 2006-03-04 |  | TDN | 0.38 | mg/L
VRW014 | N. Fork Matilija | 2006-03-04 |  | TDN | 11.01 | uM
VRW014 | N. Fork Matilija | 2006-03-04 |  | TDP | 0.01 | mg/L
VRW014 | N. Fork Matilija | 2006-03-04 |  | TDP | 0.38 | uM
VRW014 | N. Fork Matilija | 2006-04-01 |  | Nitrate | 0.02 | mg/L
VRW014 | N. Fork Matilija | 2006-04-01 |  | Nitrate | 1.74 | uM
VRW014 | N. Fork Matilija | 2006-04-01 |  | Phosphate | 0 | mg/L
VRW014 | N. Fork Matilija | 2006-04-01 |  | Phosphate | 0.13 | uM
VRW014 | N. Fork Matilija | 2006-04-01 |  | TDN | 1.07 | mg/L
VRW014 | N. Fork Matilija | 2006-04-01 |  | TDN | 13 | uM
VRW014 | N. Fork Matilija | 2006-04-01 |  | TDP | 0.03 | mg/L
VRW014 | N. Fork Matilija | 2006-04-01 |  | TDP | 1.07 | uM
VRW014 | N. Fork Matilija | 2006-05-06 |  | Nitrate | 0.02 | mg/L
VRW014 | N. Fork Matilija | 2006-05-06 |  | Nitrate | 1.4 | uM
VRW014 | N. Fork Matilija | 2006-05-06 |  | Phosphate | 0 | mg/L
VRW014 | N. Fork Matilija | 2006-05-06 |  | Phosphate | 0 | uM
VRW014 | N. Fork Matilija | 2006-05-06 |  | TDN | 0.53 | mg/L
VRW014 | N. Fork Matilija | 2006-05-06 |  | TDN | 9.39 | uM
VRW014 | N. Fork Matilija | 2006-05-06 |  | TDP | 0.02 | mg/L
VRW014 | N. Fork Matilija | 2006-05-06 |  | TDP | 0.53 | uM
VRW014 | N. Fork Matilija | 2006-06-03 |  | Nitrate | 0.01 | mg/L
VRW014 | N. Fork Matilija | 2006-06-03 |  | Nitrate | 0.9 | uM
VRW014 | N. Fork Matilija | 2006-06-03 |  | Phosphate | 0.01 | mg/L
VRW014 | N. Fork Matilija | 2006-06-03 |  | Phosphate | 0.32 | uM
VRW014 | N. Fork Matilija | 2006-06-03 |  | TDN | 2.16 | mg/L
VRW014 | N. Fork Matilija | 2006-06-03 |  | TDN | 14.11 | uM
VRW014 | N. Fork Matilija | 2006-06-03 |  | TDP | 0.07 | mg/L
VRW014 | N. Fork Matilija | 2006-06-03 |  | TDP | 2.16 | uM
VRW014 | N. Fork Matilija | 2006-07-08 |  | Nitrate | 0.01 | mg/L
VRW014 | N. Fork Matilija | 2006-07-08 |  | Nitrate | 0.8 | uM
VRW014 | N. Fork Matilija | 2006-07-08 |  | Phosphate | 0.05 | mg/L
VRW014 | N. Fork Matilija | 2006-07-08 |  | Phosphate | 1.67 | uM
VRW014 | N. Fork Matilija | 2006-07-08 |  | TDN | 0 | mg/L
VRW014 | N. Fork Matilija | 2006-07-08 |  | TDN | 4.75 | uM
VRW014 | N. Fork Matilija | 2006-07-08 |  | TDP | 0 | mg/L
VRW014 | N. Fork Matilija | 2006-07-08 |  | TDP | 0 | uM
VRW014 | N. Fork Matilija | 2006-08-05 |  | Nitrate | 0 | mg/L
VRW014 | N. Fork Matilija | 2006-08-05 |  | Nitrate | 0.24 | uM
VRW014 | N. Fork Matilija | 2006-08-05 |  | Phosphate | 0 | mg/L
VRW014 | N. Fork Matilija | 2006-08-05 |  | Phosphate | 0.02 | uM
VRW014 | N. Fork Matilija | 2006-08-05 |  | TDN | 0 | mg/L
VRW014 | N. Fork Matilija | 2006-08-05 |  | TDN | 7.41 | uM
VRW014 | N. Fork Matilija | 2006-08-05 |  | TDP | 0 | mg/L
VRW014 | N. Fork Matilija | 2006-08-05 |  | TDP | 0 | uM
VRW014 | N. Fork Matilija | 2006-09-09 |  | Nitrate | 0.01 | mg/L
VRW014 | N. Fork Matilija | 2006-09-09 |  | Nitrate | 0.73 | uM
VRW014 | N. Fork Matilija | 2006-09-09 |  | Phosphate | 0 | mg/L
VRW014 | N. Fork Matilija | 2006-09-09 |  | Phosphate | 0.03 | uM
VRW014 | N. Fork Matilija | 2006-09-09 |  | TDN | 0.32 | mg/L
VRW014 | N. Fork Matilija | 2006-09-09 |  | TDN | 22.53 | uM
VRW014 | N. Fork Matilija | 2006-09-09 |  | TDP | 0.01 | mg/L
VRW014 | N. Fork Matilija | 2006-09-09 |  | TDP | 0.32 | uM
VRW014 | N. Fork Matilija | 2006-10-07 |  | Nitrate | 0 | mg/L
VRW014 | N. Fork Matilija | 2006-10-07 |  | Nitrate | 0.12 | uM
VRW014 | N. Fork Matilija | 2006-10-07 |  | Phosphate | 0.01 | mg/L
VRW014 | N. Fork Matilija | 2006-10-07 |  | Phosphate | 0.18 | uM
VRW014 | N. Fork Matilija | 2006-10-07 |  | TDN | 0 | mg/L
VRW014 | N. Fork Matilija | 2006-10-07 |  | TDN | 11.74 | uM
VRW014 | N. Fork Matilija | 2006-10-07 |  | TDP | 0 | mg/L
VRW014 | N. Fork Matilija | 2006-10-07 |  | TDP | 0 | uM
VRW014 | N. Fork Matilija | 2006-11-04 |  | Nitrate | 0 | mg/L
VRW014 | N. Fork Matilija | 2006-11-04 |  | Nitrate | 0.03 | uM
VRW014 | N. Fork Matilija | 2006-11-04 |  | Phosphate | 0 | mg/L
VRW014 | N. Fork Matilija | 2006-11-04 |  | Phosphate | 0 | uM
VRW014 | N. Fork Matilija | 2006-11-04 |  | TDN | 0 | mg/L
VRW014 | N. Fork Matilija | 2006-11-04 |  | TDN | 21.25 | uM
VRW014 | N. Fork Matilija | 2006-11-04 |  | TDP | 0 | mg/L
VRW014 | N. Fork Matilija | 2006-11-04 |  | TDP | 0 | uM
VRW014 | N. Fork Matilija | 2006-12-02 |  | Nitrate | 0.01 | mg/L
VRW014 | N. Fork Matilija | 2006-12-02 |  | Nitrate | 0.93 | uM
VRW014 | N. Fork Matilija | 2006-12-02 |  | Phosphate | 0 | mg/L
VRW014 | N. Fork Matilija | 2006-12-02 |  | Phosphate | 0 | uM
VRW014 | N. Fork Matilija | 2006-12-02 |  | TDN | 0.01 | mg/L
VRW014 | N. Fork Matilija | 2006-12-02 |  | TDN | 8.7 | uM
VRW014 | N. Fork Matilija | 2006-12-02 |  | TDP | 0 | mg/L
VRW014 | N. Fork Matilija | 2006-12-02 |  | TDP | 0.01 | uM
VRW014 | N. Fork Matilija | 2007-01-06 |  | Nitrate | 0.01 | mg/L
VRW014 | N. Fork Matilija | 2007-01-06 |  | Nitrate | 0.37 | uM
VRW014 | N. Fork Matilija | 2007-01-06 |  | Phosphate | 0 | mg/L
VRW014 | N. Fork Matilija | 2007-01-06 |  | Phosphate | 0 | uM
VRW014 | N. Fork Matilija | 2007-01-06 |  | TDN | 0.02 | mg/L
VRW014 | N. Fork Matilija | 2007-01-06 |  | TDN | 14.76 | uM
VRW014 | N. Fork Matilija | 2007-01-06 |  | TDP | 0 | mg/L
VRW014 | N. Fork Matilija | 2007-01-06 |  | TDP | 0.02 | uM
VRW014 | N. Fork Matilija | 2007-02-03 |  | Nitrate | 0 | mg/L
VRW014 | N. Fork Matilija | 2007-02-03 |  | Nitrate | 0 | uM
VRW014 | N. Fork Matilija | 2007-02-03 |  | Phosphate | 0 | mg/L
VRW014 | N. Fork Matilija | 2007-02-03 |  | Phosphate | 0.07 | uM
VRW014 | N. Fork Matilija | 2007-02-03 |  | TDN | 1.99 | mg/L
VRW014 | N. Fork Matilija | 2007-02-03 |  | TDN | 45.19 | uM
VRW014 | N. Fork Matilija | 2007-02-03 |  | TDP | 0.06 | mg/L
VRW014 | N. Fork Matilija | 2007-02-03 |  | TDP | 1.99 | uM
VRW014 | N. Fork Matilija | 2007-03-03 |  | Nitrate | 0 | mg/L
VRW014 | N. Fork Matilija | 2007-03-03 |  | Nitrate | 0 | uM
VRW014 | N. Fork Matilija | 2007-03-03 |  | Phosphate | 0 | mg/L
VRW014 | N. Fork Matilija | 2007-03-03 |  | Phosphate | 0 | uM
VRW014 | N. Fork Matilija | 2007-03-03 |  | TDN | 0.23 | mg/L
VRW014 | N. Fork Matilija | 2007-03-03 |  | TDN | 96.96 | uM
VRW014 | N. Fork Matilija | 2007-03-03 |  | TDP | 0.01 | mg/L
VRW014 | N. Fork Matilija | 2007-03-03 |  | TDP | 0.23 | uM
VRW014 | N. Fork Matilija | 2007-03-31 |  | Nitrate | 0.05 | mg/L
VRW014 | N. Fork Matilija | 2007-03-31 |  | Nitrate | 3.27 | uM
VRW014 | N. Fork Matilija | 2007-03-31 |  | Phosphate | 0 | mg/L
VRW014 | N. Fork Matilija | 2007-03-31 |  | Phosphate | 0 | uM
VRW014 | N. Fork Matilija | 2007-03-31 |  | TDN | 0.32 | mg/L
VRW014 | N. Fork Matilija | 2007-03-31 |  | TDN | 28.28 | uM
VRW014 | N. Fork Matilija | 2007-03-31 |  | TDP | 0.01 | mg/L
VRW014 | N. Fork Matilija | 2007-03-31 |  | TDP | 0.32 | uM
VRW014 | N. Fork Matilija | 2007-05-05 |  | Nitrate | 0.01 | mg/L
VRW014 | N. Fork Matilija | 2007-05-05 |  | Nitrate | 0.44 | uM
VRW014 | N. Fork Matilija | 2007-05-05 |  | Phosphate | 0 | mg/L
VRW014 | N. Fork Matilija | 2007-05-05 |  | Phosphate | 0 | uM
VRW014 | N. Fork Matilija | 2007-05-05 |  | TDN | 0.27 | mg/L
VRW014 | N. Fork Matilija | 2007-05-05 |  | TDN | 28.93 | uM
VRW014 | N. Fork Matilija | 2007-05-05 |  | TDP | 0.01 | mg/L
VRW014 | N. Fork Matilija | 2007-05-05 |  | TDP | 0.27 | uM
VRW014 | N. Fork Matilija | 2007-06-02 |  | Nitrate | 0 | mg/L
VRW014 | N. Fork Matilija | 2007-06-02 |  | Nitrate | 0 | uM
VRW014 | N. Fork Matilija | 2007-06-02 |  | Phosphate | 0 | mg/L
VRW014 | N. Fork Matilija | 2007-06-02 |  | Phosphate | 0 | uM
VRW014 | N. Fork Matilija | 2007-06-02 |  | TDN | 0.23 | mg/L
VRW014 | N. Fork Matilija | 2007-06-02 |  | TDN | 13.88 | uM
VRW014 | N. Fork Matilija | 2007-06-02 |  | TDP | 0.01 | mg/L
VRW014 | N. Fork Matilija | 2007-06-02 |  | TDP | 0.23 | uM
VRW014 | N. Fork Matilija | 2007-07-07 |  | Nitrate | 0.06 | mg/L
VRW014 | N. Fork Matilija | 2007-07-07 |  | Nitrate | 4 | uM
VRW014 | N. Fork Matilija | 2007-07-07 |  | Phosphate | 0.02 | mg/L
VRW014 | N. Fork Matilija | 2007-07-07 |  | Phosphate | 0.68 | uM
VRW014 | N. Fork Matilija | 2007-07-07 |  | TDN | 0.24 | mg/L
VRW014 | N. Fork Matilija | 2007-07-07 |  | TDN | 16.77 | uM
VRW014 | N. Fork Matilija | 2007-07-07 |  | TDP | 0.01 | mg/L
VRW014 | N. Fork Matilija | 2007-07-07 |  | TDP | 0.24 | uM
VRW014 | N. Fork Matilija | 2007-08-04 |  | Nitrate | 0.03 | mg/L
VRW014 | N. Fork Matilija | 2007-08-04 |  | Nitrate | 1.92 | uM
VRW014 | N. Fork Matilija | 2007-08-04 |  | Phosphate | 0.01 | mg/L
VRW014 | N. Fork Matilija | 2007-08-04 |  | Phosphate | 0.29 | uM
VRW014 | N. Fork Matilija | 2007-08-04 |  | TDN | 0.28 | mg/L
VRW014 | N. Fork Matilija | 2007-08-04 |  | TDN | 15.09 | uM
VRW014 | N. Fork Matilija | 2007-08-04 |  | TDP | 0.01 | mg/L
VRW014 | N. Fork Matilija | 2007-08-04 |  | TDP | 0.28 | uM
VRW014 | N. Fork Matilija | 2007-09-08 |  | Nitrate | 0.02 | mg/L
VRW014 | N. Fork Matilija | 2007-09-08 |  | Nitrate | 1.71 | uM
VRW014 | N. Fork Matilija | 2007-09-08 |  | Phosphate | 0 | mg/L
VRW014 | N. Fork Matilija | 2007-09-08 |  | Phosphate | 0 | uM
VRW014 | N. Fork Matilija | 2007-09-08 |  | TDN | 0.16 | mg/L
VRW014 | N. Fork Matilija | 2007-09-08 |  | TDN | 30.32 | uM
VRW014 | N. Fork Matilija | 2007-09-08 |  | TDP | 0 | mg/L
VRW014 | N. Fork Matilija | 2007-09-08 |  | TDP | 0.16 | uM
VRW014 | N. Fork Matilija | 2007-10-06 | 11:00 | Nitrate | 0.01 | mg/L
VRW014 | N. Fork Matilija | 2007-10-06 | 11:00 | Nitrate | 0.99 | uM
VRW014 | N. Fork Matilija | 2007-10-06 | 11:00 | Phosphate | 0 | mg/L
VRW014 | N. Fork Matilija | 2007-10-06 | 11:00 | Phosphate | 0.13 | uM
VRW014 | N. Fork Matilija | 2007-10-06 | 11:00 | TDN | 0 | mg/L
VRW014 | N. Fork Matilija | 2007-10-06 | 11:00 | TDN | 3.68 | uM
VRW014 | N. Fork Matilija | 2007-10-06 | 11:00 | TDP | 0 | mg/L
VRW014 | N. Fork Matilija | 2007-10-06 | 11:00 | TDP | 0 | uM
VRW014 | N. Fork Matilija | 2007-11-03 | 11:40 | Nitrate | 0.01 | mg/L
VRW014 | N. Fork Matilija | 2007-11-03 | 11:40 | Nitrate | 0.93 | uM
VRW014 | N. Fork Matilija | 2007-11-03 | 11:40 | Phosphate | 0 | mg/L
VRW014 | N. Fork Matilija | 2007-11-03 | 11:40 | Phosphate | 0 | uM
VRW014 | N. Fork Matilija | 2007-11-03 | 11:40 | TDN | 0 | mg/L
VRW014 | N. Fork Matilija | 2007-11-03 | 11:40 | TDN | 6 | uM
VRW014 | N. Fork Matilija | 2007-11-03 | 11:40 | TDP | 0 | mg/L
VRW014 | N. Fork Matilija | 2007-11-03 | 11:40 | TDP | 0 | uM
VRW014 | N. Fork Matilija | 2007-12-01 | 11:00 | Nitrate | 0 | mg/L
VRW014 | N. Fork Matilija | 2007-12-01 | 11:00 | Nitrate | 0.12 | uM
VRW014 | N. Fork Matilija | 2007-12-01 | 11:00 | Phosphate | 0 | mg/L
VRW014 | N. Fork Matilija | 2007-12-01 | 11:00 | Phosphate | 0.04 | uM
VRW014 | N. Fork Matilija | 2007-12-01 | 11:00 | TDN | 1.05 | mg/L
VRW014 | N. Fork Matilija | 2007-12-01 | 11:00 | TDN | 7.67 | uM
VRW014 | N. Fork Matilija | 2007-12-01 | 11:00 | TDP | 0.03 | mg/L
VRW014 | N. Fork Matilija | 2007-12-01 | 11:00 | TDP | 1.05 | uM
VRW014 | N. Fork Matilija | 2008-01-05 |  | Nitrate | 0.8 | mg/L
VRW014 | N. Fork Matilija | 2008-01-05 |  | Nitrate | 56.94 | uM
VRW014 | N. Fork Matilija | 2008-01-05 |  | Phosphate | 0 | mg/L
VRW014 | N. Fork Matilija | 2008-01-05 |  | Phosphate | 0.16 | uM
VRW014 | N. Fork Matilija | 2008-01-05 |  | TDN | 0 | mg/L
VRW014 | N. Fork Matilija | 2008-01-05 |  | TDN | 74.41 | uM
VRW014 | N. Fork Matilija | 2008-01-05 |  | TDP | 0 | mg/L
VRW014 | N. Fork Matilija | 2008-01-05 |  | TDP | 0 | uM
VRW014 | N. Fork Matilija | 2008-02-02 |  | Nitrate | 0.24 | mg/L
VRW014 | N. Fork Matilija | 2008-02-02 |  | Nitrate | 16.95 | uM
VRW014 | N. Fork Matilija | 2008-02-02 |  | Phosphate | 0 | mg/L
VRW014 | N. Fork Matilija | 2008-02-02 |  | Phosphate | 0.12 | uM
VRW014 | N. Fork Matilija | 2008-02-02 |  | TDN | 0.27 | mg/L
VRW014 | N. Fork Matilija | 2008-02-02 |  | TDN | 35.63 | uM
VRW014 | N. Fork Matilija | 2008-02-02 |  | TDP | 0.01 | mg/L
VRW014 | N. Fork Matilija | 2008-02-02 |  | TDP | 0.27 | uM
VRW014 | N. Fork Matilija | 2008-03-01 |  | Nitrate | 0.02 | mg/L
VRW014 | N. Fork Matilija | 2008-03-01 |  | Nitrate | 1.43 | uM
VRW014 | N. Fork Matilija | 2008-03-01 |  | Phosphate | 0 | mg/L
VRW014 | N. Fork Matilija | 2008-03-01 |  | Phosphate | 0 | uM
VRW014 | N. Fork Matilija | 2008-03-01 |  | TDN | 0.29 | mg/L
VRW014 | N. Fork Matilija | 2008-03-01 |  | TDN | 7.41 | uM
VRW014 | N. Fork Matilija | 2008-03-01 |  | TDP | 0.01 | mg/L
VRW014 | N. Fork Matilija | 2008-03-01 |  | TDP | 0.29 | uM
VRW014 | N. Fork Matilija | 2008-04-05 |  | Nitrate | 0 | mg/L
VRW014 | N. Fork Matilija | 2008-04-05 |  | Nitrate | 0.2 | uM
VRW014 | N. Fork Matilija | 2008-04-05 |  | Phosphate | 0 | mg/L
VRW014 | N. Fork Matilija | 2008-04-05 |  | Phosphate | 0.02 | uM
VRW014 | N. Fork Matilija | 2008-04-05 |  | TDN | 0.68 | mg/L
VRW014 | N. Fork Matilija | 2008-04-05 |  | TDN | 5.37 | uM
VRW014 | N. Fork Matilija | 2008-04-05 |  | TDP | 0.02 | mg/L
VRW014 | N. Fork Matilija | 2008-04-05 |  | TDP | 0.68 | uM
VRW014 | N. Fork Matilija | 2008-05-03 |  | Nitrate | 0 | mg/L
VRW014 | N. Fork Matilija | 2008-05-03 |  | Nitrate | 0.28 | uM
VRW014 | N. Fork Matilija | 2008-05-03 |  | Phosphate | 0 | mg/L
VRW014 | N. Fork Matilija | 2008-05-03 |  | Phosphate | 0.11 | uM
VRW014 | N. Fork Matilija | 2008-05-03 |  | TDN | 0 | mg/L
VRW014 | N. Fork Matilija | 2008-05-03 |  | TDN | 6.12 | uM
VRW014 | N. Fork Matilija | 2008-05-03 |  | TDP | 0 | mg/L
VRW014 | N. Fork Matilija | 2008-05-03 |  | TDP | 0 | uM
VRW014 | N. Fork Matilija | 2008-06-03 | 16:00 | Nitrate | 0.01 | mg/L
VRW014 | N. Fork Matilija | 2008-06-03 | 16:00 | Nitrate | 0.95 | uM
VRW014 | N. Fork Matilija | 2008-06-03 | 16:00 | Phosphate | 0.01 | mg/L
VRW014 | N. Fork Matilija | 2008-06-03 | 16:00 | Phosphate | 0.17 | uM
VRW014 | N. Fork Matilija | 2008-06-03 | 16:00 | TDN | 0.06 | mg/L
VRW014 | N. Fork Matilija | 2008-06-03 | 16:00 | TDN | 3.62 | uM
VRW014 | N. Fork Matilija | 2008-06-03 | 16:00 | TDP | 0 | mg/L
VRW014 | N. Fork Matilija | 2008-06-03 | 16:00 | TDP | 0.06 | uM
VRW014 | N. Fork Matilija | 2008-06-07 | 11:00 | Nitrate | 0.02 | mg/L
VRW014 | N. Fork Matilija | 2008-06-07 | 11:00 | Nitrate | 1.19 | uM
VRW014 | N. Fork Matilija | 2008-06-07 | 11:00 | Phosphate | 0 | mg/L
VRW014 | N. Fork Matilija | 2008-06-07 | 11:00 | Phosphate | 0 | uM
VRW014 | N. Fork Matilija | 2008-06-07 | 11:00 | TDN | 0.24 | mg/L
VRW014 | N. Fork Matilija | 2008-06-07 | 11:00 | TDN | 5.62 | uM
VRW014 | N. Fork Matilija | 2008-06-07 | 11:00 | TDP | 0.01 | mg/L
VRW014 | N. Fork Matilija | 2008-06-07 | 11:00 | TDP | 0.24 | uM
VRW014 | N. Fork Matilija | 2008-07-12 | 11:00 | Nitrate | 0.01 | mg/L
VRW014 | N. Fork Matilija | 2008-07-12 | 11:00 | Nitrate | 1.03 | uM
VRW014 | N. Fork Matilija | 2008-07-12 | 11:00 | Phosphate | 0 | mg/L
VRW014 | N. Fork Matilija | 2008-07-12 | 11:00 | Phosphate | 0.01 | uM
VRW014 | N. Fork Matilija | 2008-07-12 | 11:00 | TDN | 0.19 | mg/L
VRW014 | N. Fork Matilija | 2008-07-12 | 11:00 | TDN | 10.88 | uM
VRW014 | N. Fork Matilija | 2008-07-12 | 11:00 | TDP | 0.01 | mg/L
VRW014 | N. Fork Matilija | 2008-07-12 | 11:00 | TDP | 0.19 | uM
VRW014 | N. Fork Matilija | 2008-08-02 | 11:00 | Nitrate | 0.02 | mg/L
VRW014 | N. Fork Matilija | 2008-08-02 | 11:00 | Nitrate | 1.29 | uM
VRW014 | N. Fork Matilija | 2008-08-02 | 11:00 | Phosphate | 0 | mg/L
VRW014 | N. Fork Matilija | 2008-08-02 | 11:00 | Phosphate | 0.02 | uM
VRW014 | N. Fork Matilija | 2008-08-02 | 11:00 | TDN | 1.19 | mg/L
VRW014 | N. Fork Matilija | 2008-08-02 | 11:00 | TDN | 4.58 | uM
VRW014 | N. Fork Matilija | 2008-08-02 | 11:00 | TDP | 0.04 | mg/L
VRW014 | N. Fork Matilija | 2008-08-02 | 11:00 | TDP | 1.19 | uM
VRW014 | N. Fork Matilija | 2008-09-02 | 9:09 | Nitrate | 0.02 | mg/L
VRW014 | N. Fork Matilija | 2008-09-02 | 14:08 | Nitrate | 0.02 | mg/L
VRW014 | N. Fork Matilija | 2008-09-02 | 9:09 | Nitrate | 1.28 | uM
VRW014 | N. Fork Matilija | 2008-09-02 | 14:08 | Nitrate | 1.61 | uM
VRW014 | N. Fork Matilija | 2008-09-02 | 9:09 | Phosphate | 0 | mg/L
VRW014 | N. Fork Matilija | 2008-09-02 | 14:08 | Phosphate | 0 | mg/L
VRW014 | N. Fork Matilija | 2008-09-02 | 9:09 | Phosphate | 0 | uM
VRW014 | N. Fork Matilija | 2008-09-02 | 14:08 | Phosphate | 0 | uM
VRW014 | N. Fork Matilija | 2008-09-02 | 14:08 | TDN | 0.02 | mg/L
VRW014 | N. Fork Matilija | 2008-09-02 | 9:09 | TDN | 0.06 | mg/L
VRW014 | N. Fork Matilija | 2008-09-02 | 14:08 | TDN | 9.36 | uM
VRW014 | N. Fork Matilija | 2008-09-02 | 9:09 | TDN | 21.66 | uM
VRW014 | N. Fork Matilija | 2008-09-02 | 9:09 | TDP | 0 | mg/L
VRW014 | N. Fork Matilija | 2008-09-02 | 14:08 | TDP | 0 | mg/L
VRW014 | N. Fork Matilija | 2008-09-02 | 14:08 | TDP | 0.02 | uM
VRW014 | N. Fork Matilija | 2008-09-02 | 9:09 | TDP | 0.06 | uM
VRW014 | N. Fork Matilija | 2008-09-06 | 11:00 | Nitrate | 0.33 | mg/L
VRW014 | N. Fork Matilija | 2008-09-06 | 11:00 | Nitrate | 23.91 | uM
VRW014 | N. Fork Matilija | 2008-09-06 | 11:00 | Phosphate | 0 | mg/L
VRW014 | N. Fork Matilija | 2008-09-06 | 11:00 | Phosphate | 0 | uM
VRW014 | N. Fork Matilija | 2008-09-06 | 11:00 | TDN | 0.4 | mg/L
VRW014 | N. Fork Matilija | 2008-09-06 | 11:00 | TDN | 12.96 | uM
VRW014 | N. Fork Matilija | 2008-09-06 | 11:00 | TDP | 0.01 | mg/L
VRW014 | N. Fork Matilija | 2008-09-06 | 11:00 | TDP | 0.4 | uM
VRW014 | N. Fork Matilija | 2008-10-04 | 11:00 | Nitrate | 0.03 | mg/L
VRW014 | N. Fork Matilija | 2008-10-04 | 11:00 | Nitrate | 1.88 | uM
VRW014 | N. Fork Matilija | 2008-10-04 | 11:00 | Phosphate | 0.01 | mg/L
VRW014 | N. Fork Matilija | 2008-10-04 | 11:00 | Phosphate | 0.21 | uM
VRW014 | N. Fork Matilija | 2008-10-04 | 11:00 | TDN | 0.22 | mg/L
VRW014 | N. Fork Matilija | 2008-10-04 | 11:00 | TDN | 12.92 | uM
VRW014 | N. Fork Matilija | 2008-10-04 | 11:00 | TDP | 0.01 | mg/L
VRW014 | N. Fork Matilija | 2008-10-04 | 11:00 | TDP | 0.22 | uM
VRW014 | N. Fork Matilija | 2008-11-01 | 11:00 | Nitrate | 0.14 | mg/L
VRW014 | N. Fork Matilija | 2008-11-01 | 11:00 | Nitrate | 10.11 | uM
VRW014 | N. Fork Matilija | 2008-11-01 | 11:00 | Phosphate | 0.01 | mg/L
VRW014 | N. Fork Matilija | 2008-11-01 | 11:00 | Phosphate | 0.46 | uM
VRW014 | N. Fork Matilija | 2008-11-01 | 11:00 | TDN | 0.56 | mg/L
VRW014 | N. Fork Matilija | 2008-11-01 | 11:00 | TDN | 24.8 | uM
VRW014 | N. Fork Matilija | 2008-11-01 | 11:00 | TDP | 0.02 | mg/L
VRW014 | N. Fork Matilija | 2008-11-01 | 11:00 | TDP | 0.56 | uM
VRW014 | N. Fork Matilija | 2008-12-06 | 11:00 | Nitrate | 0.01 | mg/L
VRW014 | N. Fork Matilija | 2008-12-06 | 11:00 | Nitrate | 0.82 | uM
VRW014 | N. Fork Matilija | 2008-12-06 | 11:00 | Phosphate | 0 | mg/L
VRW014 | N. Fork Matilija | 2008-12-06 | 11:00 | Phosphate | 0 | uM
VRW014 | N. Fork Matilija | 2008-12-06 | 11:00 | TDN | 0.19 | mg/L
VRW014 | N. Fork Matilija | 2008-12-06 | 11:00 | TDN | 10.12 | uM
VRW014 | N. Fork Matilija | 2008-12-06 | 11:00 | TDP | 0.01 | mg/L
VRW014 | N. Fork Matilija | 2008-12-06 | 11:00 | TDP | 0.19 | uM
VRW014 | N. Fork Matilija | 2009-01-10 | 11:00 | Nitrate | 0 | mg/L
VRW014 | N. Fork Matilija | 2009-01-10 | 11:00 | Nitrate | 0.08 | uM
VRW014 | N. Fork Matilija | 2009-01-10 | 11:00 | Phosphate | 0 | mg/L
VRW014 | N. Fork Matilija | 2009-01-10 | 11:00 | Phosphate | 0 | uM
VRW014 | N. Fork Matilija | 2009-01-10 | 11:00 | TDN | 0.44 | mg/L
VRW014 | N. Fork Matilija | 2009-01-10 | 11:00 | TDN | 10.09 | uM
VRW014 | N. Fork Matilija | 2009-01-10 | 11:00 | TDP | 0.01 | mg/L
VRW014 | N. Fork Matilija | 2009-01-10 | 11:00 | TDP | 0.44 | uM
VRW014 | N. Fork Matilija | 2009-02-07 | 9:50 | Nitrate | 0.1 | mg/L
VRW014 | N. Fork Matilija | 2009-02-07 | 9:50 | Nitrate | 7.34 | uM
VRW014 | N. Fork Matilija | 2009-02-07 | 9:50 | Phosphate | 0 | mg/L
VRW014 | N. Fork Matilija | 2009-02-07 | 9:50 | Phosphate | 0 | uM
VRW014 | N. Fork Matilija | 2009-02-07 | 9:50 | TDN | 0.64 | mg/L
VRW014 | N. Fork Matilija | 2009-02-07 | 9:50 | TDN | 11.68 | uM
VRW014 | N. Fork Matilija | 2009-02-07 | 9:50 | TDP | 0.02 | mg/L
VRW014 | N. Fork Matilija | 2009-02-07 | 9:50 | TDP | 0.64 | uM
VRW014 | N. Fork Matilija | 2009-03-07 | 9:55 | Nitrate | 0.02 | mg/L
VRW014 | N. Fork Matilija | 2009-03-07 | 9:55 | Nitrate | 1.1 | uM
VRW014 | N. Fork Matilija | 2009-03-07 | 9:55 | Phosphate | 0 | mg/L
VRW014 | N. Fork Matilija | 2009-03-07 | 9:55 | Phosphate | 0.09 | uM
VRW014 | N. Fork Matilija | 2009-03-07 | 9:55 | TDN | 0.14 | mg/L
VRW014 | N. Fork Matilija | 2009-03-07 | 9:55 | TDN | 13.06 | uM
VRW014 | N. Fork Matilija | 2009-03-07 | 9:55 | TDP | 0 | mg/L
VRW014 | N. Fork Matilija | 2009-03-07 | 9:55 | TDP | 0.14 | uM
VRW014 | N. Fork Matilija | 2009-04-04 | 11:10 | Nitrate | 0 | mg/L
VRW014 | N. Fork Matilija | 2009-04-04 | 11:10 | Nitrate | 0 | uM
VRW014 | N. Fork Matilija | 2009-04-04 | 11:10 | Phosphate | 0 | mg/L
VRW014 | N. Fork Matilija | 2009-04-04 | 11:10 | Phosphate | 0 | uM
VRW014 | N. Fork Matilija | 2009-04-04 | 11:10 | TDN | 0.32 | mg/L
VRW014 | N. Fork Matilija | 2009-04-04 | 11:10 | TDN | 3.69 | uM
VRW014 | N. Fork Matilija | 2009-04-04 | 11:10 | TDP | 0.01 | mg/L
VRW014 | N. Fork Matilija | 2009-04-04 | 11:10 | TDP | 0.32 | uM
VRW014 | N. Fork Matilija | 2009-05-02 | 10:25 | Nitrate | 0.01 | mg/L
VRW014 | N. Fork Matilija | 2009-05-02 | 10:25 | Nitrate | 0.49 | uM
VRW014 | N. Fork Matilija | 2009-05-02 | 10:25 | Phosphate | 0 | mg/L
VRW014 | N. Fork Matilija | 2009-05-02 | 10:25 | Phosphate | 0 | uM
VRW014 | N. Fork Matilija | 2009-06-06 | 10:20 | Nitrate | 0 | mg/L
VRW014 | N. Fork Matilija | 2009-06-06 | 10:20 | Nitrate | 0 | uM
VRW014 | N. Fork Matilija | 2009-06-06 | 10:20 | Phosphate | 0 | mg/L
VRW014 | N. Fork Matilija | 2009-06-06 | 10:20 | Phosphate | 0.16 | uM
VRW014 | N. Fork Matilija | 2009-07-11 | 11:00 | Nitrate | 0 | mg/L
VRW014 | N. Fork Matilija | 2009-07-11 | 11:00 | Nitrate | 0.24 | uM
VRW014 | N. Fork Matilija | 2009-07-11 | 11:00 | Phosphate | 0 | mg/L
VRW014 | N. Fork Matilija | 2009-07-11 | 11:00 | Phosphate | 0 | uM
VRW014 | N. Fork Matilija | 2009-08-01 | 16:00 | Nitrate | 0 | mg/L
VRW014 | N. Fork Matilija | 2009-08-01 | 16:00 | Nitrate | 0 | uM
VRW014 | N. Fork Matilija | 2009-08-01 | 16:00 | Phosphate | 0 | mg/L
VRW014 | N. Fork Matilija | 2009-08-01 | 16:00 | Phosphate | 0.09 | uM
VRW014 | N. Fork Matilija | 2009-09-12 | 11:00 | Nitrate | 0 | mg/L
VRW014 | N. Fork Matilija | 2009-09-12 | 11:00 | Nitrate | 0 | uM
VRW014 | N. Fork Matilija | 2009-09-12 | 11:00 | Phosphate | 0.01 | mg/L
VRW014 | N. Fork Matilija | 2009-09-12 | 11:00 | Phosphate | 0.42 | uM
VRW014 | N. Fork Matilija | 2009-10-03 | 11:00 | Nitrate | 0.02 | mg/L
VRW014 | N. Fork Matilija | 2009-10-03 | 11:00 | Nitrate | 1.77 | uM
VRW014 | N. Fork Matilija | 2009-10-03 | 11:00 | Phosphate | 0.01 | mg/L
VRW014 | N. Fork Matilija | 2009-10-03 | 11:00 | Phosphate | 0.47 | uM
VRW014 | N. Fork Matilija | 2009-11-07 | 11:00 | Nitrate | 0 | mg/L
VRW014 | N. Fork Matilija | 2009-11-07 | 11:00 | Nitrate | 0 | uM
VRW014 | N. Fork Matilija | 2009-11-07 | 11:00 | Phosphate | 0.1 | mg/L
VRW014 | N. Fork Matilija | 2009-11-07 | 11:00 | Phosphate | 3.06 | uM
VRW014 | N. Fork Matilija | 2009-12-05 | 11:00 | Nitrate | 0.01 | mg/L
VRW014 | N. Fork Matilija | 2009-12-05 | 11:00 | Nitrate | 0.63 | uM
VRW014 | N. Fork Matilija | 2009-12-05 | 11:00 | Phosphate | 0 | mg/L
VRW014 | N. Fork Matilija | 2009-12-05 | 11:00 | Phosphate | 0 | uM
VRW014 | N. Fork Matilija | 2010-01-09 | 10:00 | Nitrate | 0.02 | mg/L
VRW014 | N. Fork Matilija | 2010-01-09 | 10:00 | Nitrate | 1.49 | uM
VRW014 | N. Fork Matilija | 2010-01-09 | 10:00 | Phosphate | 0.01 | mg/L
VRW014 | N. Fork Matilija | 2010-01-09 | 10:00 | Phosphate | 0.36 | uM
VRW014 | N. Fork Matilija | 2010-02-06 | 11:00 | Nitrate | 0.06 | mg/L
VRW014 | N. Fork Matilija | 2010-02-06 | 11:00 | Nitrate | 4.23 | uM
VRW014 | N. Fork Matilija | 2010-02-06 | 11:00 | Phosphate | 0.01 | mg/L
VRW014 | N. Fork Matilija | 2010-02-06 | 11:00 | Phosphate | 0.22 | uM
VRW014 | N. Fork Matilija | 2010-03-06 | 11:00 | Nitrate | 0.02 | mg/L
VRW014 | N. Fork Matilija | 2010-03-06 | 11:00 | Nitrate | 1.27 | uM
VRW014 | N. Fork Matilija | 2010-03-06 | 11:00 | Phosphate | 0 | mg/L
VRW014 | N. Fork Matilija | 2010-03-06 | 11:00 | Phosphate | 0 | uM
VRW014 | N. Fork Matilija | 2010-03-06 | 11:00 | TDN | 0 | mg/L
VRW014 | N. Fork Matilija | 2010-03-06 | 11:00 | TDN | 36.76 | uM
VRW014 | N. Fork Matilija | 2010-03-06 | 11:00 | TDP | 0 | mg/L
VRW014 | N. Fork Matilija | 2010-03-06 | 11:00 | TDP | 0 | uM
VRW014 | N. Fork Matilija | 2010-04-10 | 11:00 | Nitrate | 0 | mg/L
VRW014 | N. Fork Matilija | 2010-04-10 | 11:00 | Nitrate | 0 | uM
VRW014 | N. Fork Matilija | 2010-04-10 | 11:00 | Phosphate | 0 | mg/L
VRW014 | N. Fork Matilija | 2010-04-10 | 11:00 | Phosphate | 0 | uM
VRW014 | N. Fork Matilija | 2010-04-10 | 11:00 | TDN | 0.58 | mg/L
VRW014 | N. Fork Matilija | 2010-04-10 | 11:00 | TDN | 32.65 | uM
VRW014 | N. Fork Matilija | 2010-04-10 | 11:00 | TDP | 0.02 | mg/L
VRW014 | N. Fork Matilija | 2010-04-10 | 11:00 | TDP | 0.58 | uM
VRW014 | N. Fork Matilija | 2010-06-05 | 11:00 | Nitrate | 0 | mg/L
VRW014 | N. Fork Matilija | 2010-06-05 | 11:00 | Nitrate | 0 | uM
VRW014 | N. Fork Matilija | 2010-06-05 | 11:00 | Phosphate | 0 | mg/L
VRW014 | N. Fork Matilija | 2010-06-05 | 11:00 | Phosphate | 0 | uM
VRW014 | N. Fork Matilija | 2010-06-05 | 11:00 | TDN | 1.01 | mg/L
VRW014 | N. Fork Matilija | 2010-06-05 | 11:00 | TDN | 32.21 | uM
VRW014 | N. Fork Matilija | 2010-06-05 | 11:00 | TDP | 0.03 | mg/L
VRW014 | N. Fork Matilija | 2010-06-05 | 11:00 | TDP | 1.01 | uM
VRW014 | N. Fork Matilija | 2010-07-10 | 11:00 | Nitrate | 0 | mg/L
VRW014 | N. Fork Matilija | 2010-07-10 | 11:00 | Nitrate | 0 | uM
VRW014 | N. Fork Matilija | 2010-07-10 | 11:00 | Phosphate | 0 | mg/L
VRW014 | N. Fork Matilija | 2010-07-10 | 11:00 | Phosphate | 0 | uM
VRW014 | N. Fork Matilija | 2010-07-10 | 11:00 | TDN | 0 | mg/L
VRW014 | N. Fork Matilija | 2010-07-10 | 11:00 | TDN | 0 | uM
VRW014 | N. Fork Matilija | 2010-07-10 | 11:00 | TDP | 0 | mg/L
VRW014 | N. Fork Matilija | 2010-07-10 | 11:00 | TDP | 0 | uM
VRW014 | N. Fork Matilija | 2010-08-07 | 11:00 | Nitrate | 0 | mg/L
VRW014 | N. Fork Matilija | 2010-08-07 | 11:00 | Nitrate | 0 | uM
VRW014 | N. Fork Matilija | 2010-08-07 | 11:00 | Phosphate | 0 | mg/L
VRW014 | N. Fork Matilija | 2010-08-07 | 11:00 | Phosphate | 0 | uM
VRW014 | N. Fork Matilija | 2010-08-07 | 11:00 | TDN | 0 | mg/L
VRW014 | N. Fork Matilija | 2010-08-07 | 11:00 | TDN | 13.68 | uM
VRW014 | N. Fork Matilija | 2010-08-07 | 11:00 | TDP | 0 | mg/L
VRW014 | N. Fork Matilija | 2010-08-07 | 11:00 | TDP | 0 | uM
VRW014 | N. Fork Matilija | 2010-09-11 | 11:00 | TDN | 0 | mg/L
VRW014 | N. Fork Matilija | 2010-09-11 | 11:00 | TDN | 9.26 | uM
VRW014 | N. Fork Matilija | 2010-09-11 | 11:00 | TDP | 0 | mg/L
VRW014 | N. Fork Matilija | 2010-09-11 | 11:00 | TDP | 0 | uM
VRW014 | N. Fork Matilija | 2010-10-02 | 11:00 | TDN | 0.5 | mg/L
VRW014 | N. Fork Matilija | 2010-10-02 | 11:00 | TDN | 15.34 | uM
VRW014 | N. Fork Matilija | 2010-10-02 | 11:00 | TDP | 0.02 | mg/L
VRW014 | N. Fork Matilija | 2010-10-02 | 11:00 | TDP | 0.5 | uM
VRW014 | N. Fork Matilija | 2011-04-02 | 11:00 | Nitrate | 0 | mg/L
VRW014 | N. Fork Matilija | 2011-04-02 | 11:00 | Nitrate | 0 | uM
VRW014 | N. Fork Matilija | 2011-04-02 | 11:00 | Phosphate | 0 | mg/L
VRW014 | N. Fork Matilija | 2011-04-02 | 11:00 | Phosphate | 0 | uM
VRW014 | N. Fork Matilija | 2011-04-02 | 11:00 | TDN | 0.41 | mg/L
VRW014 | N. Fork Matilija | 2011-04-02 | 11:00 | TDN | 18.07 | uM
VRW014 | N. Fork Matilija | 2011-04-02 | 11:00 | TDP | 0.01 | mg/L
VRW014 | N. Fork Matilija | 2011-04-02 | 11:00 | TDP | 0.41 | uM
VRW014 | N. Fork Matilija | 2011-05-07 | 11:00 | Nitrate | 1.25 | mg/L
VRW014 | N. Fork Matilija | 2011-05-07 | 11:00 | Nitrate | 89.37 | uM
VRW014 | N. Fork Matilija | 2011-05-07 | 11:00 | Phosphate | 0 | mg/L
VRW014 | N. Fork Matilija | 2011-05-07 | 11:00 | Phosphate | 0 | uM
VRW014 | N. Fork Matilija | 2011-05-07 | 11:00 | TDN | 0.27 | mg/L
VRW014 | N. Fork Matilija | 2011-05-07 | 11:00 | TDN | 10.58 | uM
VRW014 | N. Fork Matilija | 2011-05-07 | 11:00 | TDP | 0.01 | mg/L
VRW014 | N. Fork Matilija | 2011-05-07 | 11:00 | TDP | 0.27 | uM
VRW014 | N. Fork Matilija | 2011-06-04 | 10:10 | Nitrate | 0 | mg/L
VRW014 | N. Fork Matilija | 2011-06-04 | 10:10 | Nitrate | 0 | uM
VRW014 | N. Fork Matilija | 2011-06-04 | 10:10 | Phosphate | 0.02 | mg/L
VRW014 | N. Fork Matilija | 2011-06-04 | 10:10 | Phosphate | 0.51 | uM
VRW014 | N. Fork Matilija | 2011-06-04 | 10:10 | TDN | 0.44 | mg/L
VRW014 | N. Fork Matilija | 2011-06-04 | 10:10 | TDN | 8.57 | uM
VRW014 | N. Fork Matilija | 2011-06-04 | 10:10 | TDP | 0.01 | mg/L
VRW014 | N. Fork Matilija | 2011-06-04 | 10:10 | TDP | 0.44 | uM
VRW014 | N. Fork Matilija | 2011-07-09 | 11:00 | Nitrate | 0 | mg/L
VRW014 | N. Fork Matilija | 2011-07-09 | 11:00 | Nitrate | 0 | uM
VRW014 | N. Fork Matilija | 2011-07-09 | 11:00 | Phosphate | 0 | mg/L
VRW014 | N. Fork Matilija | 2011-07-09 | 11:00 | Phosphate | 0.05 | uM
VRW014 | N. Fork Matilija | 2011-07-09 | 11:00 | TDN | 0.19 | mg/L
VRW014 | N. Fork Matilija | 2011-07-09 | 11:00 | TDN | 17.82 | uM
VRW014 | N. Fork Matilija | 2011-07-09 | 11:00 | TDP | 0.01 | mg/L
VRW014 | N. Fork Matilija | 2011-07-09 | 11:00 | TDP | 0.19 | uM
VRW014 | N. Fork Matilija | 2011-08-06 | 11:00 | Nitrate | 0 | mg/L
VRW014 | N. Fork Matilija | 2011-08-06 | 11:00 | Nitrate | 0 | uM
VRW014 | N. Fork Matilija | 2011-08-06 | 11:00 | Phosphate | 0 | mg/L
VRW014 | N. Fork Matilija | 2011-08-06 | 11:00 | Phosphate | 0 | uM
VRW014 | N. Fork Matilija | 2011-08-06 | 11:00 | TDN | 0.15 | mg/L
VRW014 | N. Fork Matilija | 2011-08-06 | 11:00 | TDN | 13.43 | uM
VRW014 | N. Fork Matilija | 2011-08-06 | 11:00 | TDP | 0 | mg/L
VRW014 | N. Fork Matilija | 2011-08-06 | 11:00 | TDP | 0.15 | uM
VRW014 | N. Fork Matilija | 2011-10-01 | 11:00 | Nitrate | 0 | mg/L
VRW014 | N. Fork Matilija | 2011-10-01 | 11:00 | Nitrate | 0 | uM
VRW014 | N. Fork Matilija | 2011-10-01 | 11:00 | Phosphate | 0 | mg/L
VRW014 | N. Fork Matilija | 2011-10-01 | 11:00 | Phosphate | 0 | uM
VRW014 | N. Fork Matilija | 2011-10-01 | 11:00 | TDN | 0 | mg/L
VRW014 | N. Fork Matilija | 2011-10-01 | 11:00 | TDN | 5.93 | uM
VRW014 | N. Fork Matilija | 2011-10-01 | 11:00 | TDP | 0 | mg/L
VRW014 | N. Fork Matilija | 2011-10-01 | 11:00 | TDP | 0 | uM
VRW014 | N. Fork Matilija | 2011-11-05 | 11:00 | Nitrate | 0 | mg/L
VRW014 | N. Fork Matilija | 2011-11-05 | 11:00 | Nitrate | 0 | uM
VRW014 | N. Fork Matilija | 2011-11-05 | 11:00 | Phosphate | 0 | mg/L
VRW014 | N. Fork Matilija | 2011-11-05 | 11:00 | Phosphate | 0 | uM
VRW014 | N. Fork Matilija | 2011-11-05 | 11:00 | TDN | 0.04 | mg/L
VRW014 | N. Fork Matilija | 2011-11-05 | 11:00 | TDN | 2.65 | uM
VRW014 | N. Fork Matilija | 2011-11-05 | 11:00 | TDP | 0 | mg/L
VRW014 | N. Fork Matilija | 2011-11-05 | 11:00 | TDP | 0.04 | uM
VRW014 | N. Fork Matilija | 2011-12-03 | 11:00 | Nitrate | 0.02 | mg/L
VRW014 | N. Fork Matilija | 2011-12-03 | 11:00 | Nitrate | 1.52 | uM
VRW014 | N. Fork Matilija | 2011-12-03 | 11:00 | Phosphate | 0 | mg/L
VRW014 | N. Fork Matilija | 2011-12-03 | 11:00 | Phosphate | 0 | uM
VRW014 | N. Fork Matilija | 2011-12-03 | 11:00 | TDN | 0.29 | mg/L
VRW014 | N. Fork Matilija | 2011-12-03 | 11:00 | TDN | 4.03 | uM
VRW014 | N. Fork Matilija | 2011-12-03 | 11:00 | TDP | 0.01 | mg/L
VRW014 | N. Fork Matilija | 2011-12-03 | 11:00 | TDP | 0.29 | uM
VRW014 | N. Fork Matilija | 2012-01-07 | 11:00 | Nitrate | 0 | mg/L
VRW014 | N. Fork Matilija | 2012-01-07 | 11:00 | Nitrate | 0 | uM
VRW014 | N. Fork Matilija | 2012-01-07 | 11:00 | Phosphate | 0 | mg/L
VRW014 | N. Fork Matilija | 2012-01-07 | 11:00 | Phosphate | 0 | uM
VRW014 | N. Fork Matilija | 2012-01-07 | 11:00 | TDN | 0 | mg/L
VRW014 | N. Fork Matilija | 2012-01-07 | 11:00 | TDN | 8.79 | uM
VRW014 | N. Fork Matilija | 2012-01-07 | 11:00 | TDP | 0 | mg/L
VRW014 | N. Fork Matilija | 2012-01-07 | 11:00 | TDP | 0 | uM
VRW014 | N. Fork Matilija | 2012-02-04 | 12:45 | Nitrate | 0.04 | mg/L
VRW014 | N. Fork Matilija | 2012-02-04 | 12:45 | Nitrate | 3.06 | uM
VRW014 | N. Fork Matilija | 2012-02-04 | 12:45 | Phosphate | 0.02 | mg/L
VRW014 | N. Fork Matilija | 2012-02-04 | 12:45 | Phosphate | 0.56 | uM
VRW014 | N. Fork Matilija | 2012-02-04 | 12:45 | TDN | 0.62 | mg/L
VRW014 | N. Fork Matilija | 2012-02-04 | 12:45 | TDN | 11.06 | uM
VRW014 | N. Fork Matilija | 2012-02-04 | 12:45 | TDP | 0.02 | mg/L
VRW014 | N. Fork Matilija | 2012-02-04 | 12:45 | TDP | 0.62 | uM
VRW014 | N. Fork Matilija | 2012-03-03 | 11:00 | Nitrate | 0 | mg/L
VRW014 | N. Fork Matilija | 2012-03-03 | 11:00 | Nitrate | 0 | uM
VRW014 | N. Fork Matilija | 2012-03-03 | 11:00 | Phosphate | 0 | mg/L
VRW014 | N. Fork Matilija | 2012-03-03 | 11:00 | Phosphate | 0 | uM
VRW014 | N. Fork Matilija | 2012-03-03 | 11:00 | TDN | 0 | mg/L
VRW014 | N. Fork Matilija | 2012-03-03 | 11:00 | TDN | 0.57 | uM
VRW014 | N. Fork Matilija | 2012-03-03 | 11:00 | TDP | 0 | mg/L
VRW014 | N. Fork Matilija | 2012-03-03 | 11:00 | TDP | 0 | uM
VRW014 | N. Fork Matilija | 2012-04-14 | 11:00 | Nitrate | 0.05 | mg/L
VRW014 | N. Fork Matilija | 2012-04-14 | 11:00 | Nitrate | 3.85 | uM
VRW014 | N. Fork Matilija | 2012-04-14 | 11:00 | Phosphate | 0 | mg/L
VRW014 | N. Fork Matilija | 2012-04-14 | 11:00 | Phosphate | 0.05 | uM
VRW014 | N. Fork Matilija | 2012-04-14 | 11:00 | TDN | 0 | mg/L
VRW014 | N. Fork Matilija | 2012-04-14 | 11:00 | TDN | 7.34 | uM
VRW014 | N. Fork Matilija | 2012-04-14 | 11:00 | TDP | 0 | mg/L
VRW014 | N. Fork Matilija | 2012-04-14 | 11:00 | TDP | 0 | uM
VRW014 | N. Fork Matilija | 2012-05-05 | 11:00 | Nitrate | 0 | mg/L
VRW014 | N. Fork Matilija | 2012-05-05 | 11:00 | Nitrate | 0.28 | uM
VRW014 | N. Fork Matilija | 2012-05-05 | 11:00 | Phosphate | 0 | mg/L
VRW014 | N. Fork Matilija | 2012-05-05 | 11:00 | Phosphate | 0 | uM
VRW014 | N. Fork Matilija | 2012-06-02 | 11:00 | Nitrate | 0.02 | mg/L
VRW014 | N. Fork Matilija | 2012-06-02 | 11:00 | Nitrate | 1.31 | uM
VRW014 | N. Fork Matilija | 2012-06-02 | 11:00 | Phosphate | 0 | mg/L
VRW014 | N. Fork Matilija | 2012-06-02 | 11:00 | Phosphate | 0 | uM
VRW014 | N. Fork Matilija | 2012-06-02 | 11:00 | TDN | 0 | mg/L
VRW014 | N. Fork Matilija | 2012-06-02 | 11:00 | TDN | 0 | uM
VRW014 | N. Fork Matilija | 2012-06-02 | 11:00 | TDP | 0 | mg/L
VRW014 | N. Fork Matilija | 2012-06-02 | 11:00 | TDP | 0 | uM
VRW014 | N. Fork Matilija | 2012-07-07 | 11:00 | Nitrate | 0 | mg/L
VRW014 | N. Fork Matilija | 2012-07-07 | 11:00 | Nitrate | 0 | uM
VRW014 | N. Fork Matilija | 2012-07-07 | 11:00 | Phosphate | 0 | mg/L
VRW014 | N. Fork Matilija | 2012-07-07 | 11:00 | Phosphate | 0 | uM
VRW014 | N. Fork Matilija | 2012-08-04 | 11:00 | Nitrate | 0.03 | mg/L
VRW014 | N. Fork Matilija | 2012-08-04 | 11:00 | Nitrate | 2.27 | uM
VRW014 | N. Fork Matilija | 2012-09-08 | 11:00 | Nitrate | 0.1 | mg/L
VRW014 | N. Fork Matilija | 2012-09-08 | 11:00 | Nitrate | 6.81 | uM
VRW014 | N. Fork Matilija | 2012-10-06 | 11:00 | Nitrate | 0.04 | mg/L
VRW014 | N. Fork Matilija | 2012-10-06 | 11:00 | Nitrate | 2.79 | uM
VRW014 | N. Fork Matilija | 2012-10-06 | 11:00 | Phosphate | 0.03 | mg/L
VRW014 | N. Fork Matilija | 2012-10-06 | 11:00 | Phosphate | 1.05 | uM
VRW014 | N. Fork Matilija | 2012-11-03 | 11:00 | Nitrate | 0.01 | mg/L
VRW014 | N. Fork Matilija | 2012-11-03 | 11:00 | Nitrate | 0.89 | uM
VRW014 | N. Fork Matilija | 2012-11-03 | 11:00 | Phosphate | 0.01 | mg/L
VRW014 | N. Fork Matilija | 2012-11-03 | 11:00 | Phosphate | 0.41 | uM
VRW014 | N. Fork Matilija | 2012-12-01 | 11:00 | Nitrate | 0.02 | mg/L
VRW014 | N. Fork Matilija | 2012-12-01 | 11:00 | Nitrate | 1.56 | uM
VRW014 | N. Fork Matilija | 2012-12-01 | 11:00 | Phosphate | 0.01 | mg/L
VRW014 | N. Fork Matilija | 2012-12-01 | 11:00 | Phosphate | 0.4 | uM
VRW014 | N. Fork Matilija | 2013-02-02 | 11:00 | Nitrate | 0.03 | mg/L
VRW014 | N. Fork Matilija | 2013-02-02 | 11:00 | Nitrate | 2.1 | uM
VRW014 | N. Fork Matilija | 2013-02-02 | 11:00 | Phosphate | 0.01 | mg/L
VRW014 | N. Fork Matilija | 2013-02-02 | 11:00 | Phosphate | 0.33 | uM
VRW014 | N. Fork Matilija | 2016-11-05 | 10:28 | Nitrate | 0 | mg/L
VRW014 | N. Fork Matilija | 2016-11-05 | 10:28 | Nitrate | 0 | uM
VRW014 | N. Fork Matilija | 2016-12-03 | 10:25 | Nitrate | 0.02 | mg/L
VRW014 | N. Fork Matilija | 2016-12-03 | 10:25 | Nitrate | 1.43 | uM
VRW015 | Matilija above dam | 2001-07-14 | 10:45 | Nitrate | 0.03 | mg/L
VRW015 | Matilija above dam | 2001-07-14 | 10:45 | Nitrate | 2.31 | uM
VRW015 | Matilija above dam | 2001-07-14 | 10:45 | Phosphate | 0.06 | mg/L
VRW015 | Matilija above dam | 2001-07-14 | 10:45 | Phosphate | 1.83 | uM
VRW015 | Matilija above dam | 2001-07-14 | 10:45 | TDN | 0.19 | mg/L
VRW015 | Matilija above dam | 2001-07-14 | 10:45 | TDN | 6 | uM
VRW015 | Matilija above dam | 2001-07-14 | 10:45 | TDP | 0.01 | mg/L
VRW015 | Matilija above dam | 2001-07-14 | 10:45 | TDP | 0.19 | uM
VRW015 | Matilija above dam | 2001-08-12 | 12:00 | Nitrate | 0.01 | mg/L
VRW015 | Matilija above dam | 2001-08-12 | 12:00 | Nitrate | 0.74 | uM
VRW015 | Matilija above dam | 2001-08-12 | 12:00 | Phosphate | 0.05 | mg/L
VRW015 | Matilija above dam | 2001-08-12 | 12:00 | Phosphate | 1.65 | uM
VRW015 | Matilija above dam | 2001-09-08 |  | Nitrate | 0 | mg/L
VRW015 | Matilija above dam | 2001-09-08 |  | Nitrate | 0.2 | uM
VRW015 | Matilija above dam | 2001-09-08 |  | Phosphate | 0.03 | mg/L
VRW015 | Matilija above dam | 2001-09-08 |  | Phosphate | 0.86 | uM
VRW015 | Matilija above dam | 2001-10-14 | 12:45 | Nitrate | 0 | mg/L
VRW015 | Matilija above dam | 2001-10-14 | 12:45 | Nitrate | 0 | uM
VRW015 | Matilija above dam | 2001-10-14 | 12:45 | Phosphate | 0.06 | mg/L
VRW015 | Matilija above dam | 2001-10-14 | 12:45 | Phosphate | 1.91 | uM
VRW015 | Matilija above dam | 2001-10-14 | 12:45 | TDN | 3.2 | mg/L
VRW015 | Matilija above dam | 2001-10-14 | 12:45 | TDN | 6.98 | uM
VRW015 | Matilija above dam | 2001-10-14 | 12:45 | TDP | 0.1 | mg/L
VRW015 | Matilija above dam | 2001-10-14 | 12:45 | TDP | 3.2 | uM
VRW015 | Matilija above dam | 2001-11-03 | 11:45 | Nitrate | 0 | mg/L
VRW015 | Matilija above dam | 2001-11-03 | 11:45 | Nitrate | 0 | uM
VRW015 | Matilija above dam | 2001-11-03 | 11:45 | Phosphate | 0.21 | mg/L
VRW015 | Matilija above dam | 2001-11-03 | 11:45 | Phosphate | 6.87 | uM
VRW015 | Matilija above dam | 2001-11-03 | 11:45 | TDN | 5.95 | mg/L
VRW015 | Matilija above dam | 2001-11-03 | 11:45 | TDN | 9.2 | uM
VRW015 | Matilija above dam | 2001-11-03 | 11:45 | TDP | 0.18 | mg/L
VRW015 | Matilija above dam | 2001-11-03 | 11:45 | TDP | 5.95 | uM
VRW015 | Matilija above dam | 2001-12-02 | 13:25 | Nitrate | 0.02 | mg/L
VRW015 | Matilija above dam | 2001-12-02 | 13:25 | Nitrate | 1.25 | uM
VRW015 | Matilija above dam | 2001-12-02 | 13:25 | Phosphate | 0.12 | mg/L
VRW015 | Matilija above dam | 2001-12-02 | 13:25 | Phosphate | 3.76 | uM
VRW015 | Matilija above dam | 2001-12-02 | 13:25 | TDN | 1.82 | mg/L
VRW015 | Matilija above dam | 2001-12-02 | 13:25 | TDN | 5.34 | uM
VRW015 | Matilija above dam | 2001-12-02 | 13:25 | TDP | 0.06 | mg/L
VRW015 | Matilija above dam | 2001-12-02 | 13:25 | TDP | 1.82 | uM
VRW015 | Matilija above dam | 2002-02-10 | 10:30 | Nitrate | 0 | mg/L
VRW015 | Matilija above dam | 2002-02-10 | 10:30 | Nitrate | 0.25 | uM
VRW015 | Matilija above dam | 2002-02-10 | 10:30 | Phosphate | 0.04 | mg/L
VRW015 | Matilija above dam | 2002-02-10 | 10:30 | Phosphate | 1.14 | uM
VRW015 | Matilija above dam | 2002-02-10 | 10:30 | TDN | 2.46 | mg/L
VRW015 | Matilija above dam | 2002-02-10 | 10:30 | TDN | 6.33 | uM
VRW015 | Matilija above dam | 2002-02-10 | 10:30 | TDP | 0.08 | mg/L
VRW015 | Matilija above dam | 2002-02-10 | 10:30 | TDP | 2.46 | uM
VRW015 | Matilija above dam | 2002-04-06 | 12:50 | Nitrate | 0.04 | mg/L
VRW015 | Matilija above dam | 2002-04-06 | 12:50 | Nitrate | 2.59 | uM
VRW015 | Matilija above dam | 2002-04-06 | 12:50 | Phosphate | 0.05 | mg/L
VRW015 | Matilija above dam | 2002-04-06 | 12:50 | Phosphate | 1.71 | uM
VRW015 | Matilija above dam | 2002-04-06 | 12:50 | TDN | 1.47 | mg/L
VRW015 | Matilija above dam | 2002-04-06 | 12:50 | TDN | 10.39 | uM
VRW015 | Matilija above dam | 2002-04-06 | 12:50 | TDP | 0.05 | mg/L
VRW015 | Matilija above dam | 2002-04-06 | 12:50 | TDP | 1.47 | uM
VRW015 | Matilija above dam | 2002-05-05 | 13:00 | Nitrate | 0.02 | mg/L
VRW015 | Matilija above dam | 2002-05-05 | 13:00 | Nitrate | 1.62 | uM
VRW015 | Matilija above dam | 2002-05-05 | 13:00 | Phosphate | 0.04 | mg/L
VRW015 | Matilija above dam | 2002-05-05 | 13:00 | Phosphate | 1.17 | uM
VRW015 | Matilija above dam | 2002-05-05 | 13:00 | TDN | 1.31 | mg/L
VRW015 | Matilija above dam | 2002-05-05 | 13:00 | TDN | 7.57 | uM
VRW015 | Matilija above dam | 2002-05-05 | 13:00 | TDP | 0.04 | mg/L
VRW015 | Matilija above dam | 2002-05-05 | 13:00 | TDP | 1.31 | uM
VRW015 | Matilija above dam | 2002-06-01 | 12:00 | Nitrate | 0.01 | mg/L
VRW015 | Matilija above dam | 2002-06-01 | 12:00 | Nitrate | 0.8 | uM
VRW015 | Matilija above dam | 2002-06-01 | 12:00 | Phosphate | 0.01 | mg/L
VRW015 | Matilija above dam | 2002-06-01 | 12:00 | Phosphate | 0.19 | uM
VRW015 | Matilija above dam | 2002-06-01 | 12:00 | TDN | 1.92 | mg/L
VRW015 | Matilija above dam | 2002-06-01 | 12:00 | TDN | 8.18 | uM
VRW015 | Matilija above dam | 2002-06-01 | 12:00 | TDP | 0.06 | mg/L
VRW015 | Matilija above dam | 2002-06-01 | 12:00 | TDP | 1.92 | uM
VRW015 | Matilija above dam | 2002-07-06 | 12:05 | Nitrate | 0 | mg/L
VRW015 | Matilija above dam | 2002-07-06 | 12:05 | Nitrate | 0 | uM
VRW015 | Matilija above dam | 2002-07-06 | 12:05 | Phosphate | 0.04 | mg/L
VRW015 | Matilija above dam | 2002-07-06 | 12:05 | Phosphate | 1.16 | uM
VRW015 | Matilija above dam | 2002-07-06 | 12:05 | TDN | 2.97 | mg/L
VRW015 | Matilija above dam | 2002-07-06 | 12:05 | TDN | 70.05 | uM
VRW015 | Matilija above dam | 2002-07-06 | 12:05 | TDP | 0.09 | mg/L
VRW015 | Matilija above dam | 2002-07-06 | 12:05 | TDP | 2.97 | uM
VRW015 | Matilija above dam | 2002-08-03 | 10:00 | Nitrate | 0.01 | mg/L
VRW015 | Matilija above dam | 2002-08-03 | 10:00 | Nitrate | 0.44 | uM
VRW015 | Matilija above dam | 2002-08-03 | 10:00 | Phosphate | 0.05 | mg/L
VRW015 | Matilija above dam | 2002-08-03 | 10:00 | Phosphate | 1.58 | uM
VRW015 | Matilija above dam | 2002-08-03 | 10:00 | TDN | 2.54 | mg/L
VRW015 | Matilija above dam | 2002-08-03 | 10:00 | TDN | 9.88 | uM
VRW015 | Matilija above dam | 2002-08-03 | 10:00 | TDP | 0.08 | mg/L
VRW015 | Matilija above dam | 2002-08-03 | 10:00 | TDP | 2.54 | uM
VRW015 | Matilija above dam | 2002-09-07 | 12:10 | Nitrate | 0 | mg/L
VRW015 | Matilija above dam | 2002-09-07 | 12:10 | Nitrate | 0 | uM
VRW015 | Matilija above dam | 2002-09-07 | 12:10 | Phosphate | 0.04 | mg/L
VRW015 | Matilija above dam | 2002-09-07 | 12:10 | Phosphate | 1.32 | uM
VRW015 | Matilija above dam | 2002-09-07 | 12:10 | TDN | 2.22 | mg/L
VRW015 | Matilija above dam | 2002-09-07 | 12:10 | TDN | 1.62 | uM
VRW015 | Matilija above dam | 2002-09-07 | 12:10 | TDP | 0.07 | mg/L
VRW015 | Matilija above dam | 2002-09-07 | 12:10 | TDP | 2.22 | uM
VRW015 | Matilija above dam | 2002-10-05 | 12:10 | Nitrate | 0.01 | mg/L
VRW015 | Matilija above dam | 2002-10-05 | 12:10 | Nitrate | 0.47 | uM
VRW015 | Matilija above dam | 2002-10-05 | 12:10 | Phosphate | 0.06 | mg/L
VRW015 | Matilija above dam | 2002-10-05 | 12:10 | Phosphate | 1.98 | uM
VRW015 | Matilija above dam | 2002-11-02 | 11:45 | Nitrate | 0 | mg/L
VRW015 | Matilija above dam | 2002-11-02 | 11:45 | Nitrate | 0.14 | uM
VRW015 | Matilija above dam | 2002-11-02 | 11:45 | Phosphate | 0.04 | mg/L
VRW015 | Matilija above dam | 2002-11-02 | 11:45 | Phosphate | 1.2 | uM
VRW015 | Matilija above dam | 2002-11-02 | 11:45 | TDN | 2.78 | mg/L
VRW015 | Matilija above dam | 2002-11-02 | 11:45 | TDN | 11.04 | uM
VRW015 | Matilija above dam | 2002-11-02 | 11:45 | TDP | 0.09 | mg/L
VRW015 | Matilija above dam | 2002-11-02 | 11:45 | TDP | 2.78 | uM
VRW015 | Matilija above dam | 2002-12-07 | 13:30 | Nitrate | 0.02 | mg/L
VRW015 | Matilija above dam | 2002-12-07 | 13:30 | Nitrate | 1.45 | uM
VRW015 | Matilija above dam | 2002-12-07 | 13:30 | Phosphate | 0.02 | mg/L
VRW015 | Matilija above dam | 2002-12-07 | 13:30 | Phosphate | 0.66 | uM
VRW015 | Matilija above dam | 2002-12-07 | 13:30 | TDN | 1.89 | mg/L
VRW015 | Matilija above dam | 2002-12-07 | 13:30 | TDN | 7.54 | uM
VRW015 | Matilija above dam | 2002-12-07 | 13:30 | TDP | 0.06 | mg/L
VRW015 | Matilija above dam | 2002-12-07 | 13:30 | TDP | 1.89 | uM
VRW015 | Matilija above dam | 2003-01-11 | 13:20 | Nitrate | 0.02 | mg/L
VRW015 | Matilija above dam | 2003-01-11 | 13:20 | Nitrate | 1.12 | uM
VRW015 | Matilija above dam | 2003-01-11 | 13:20 | Phosphate | 0.03 | mg/L
VRW015 | Matilija above dam | 2003-01-11 | 13:20 | Phosphate | 0.84 | uM
VRW015 | Matilija above dam | 2003-01-11 | 13:20 | TDN | 2.4 | mg/L
VRW015 | Matilija above dam | 2003-01-11 | 13:20 | TDN | 10.52 | uM
VRW015 | Matilija above dam | 2003-01-11 | 13:20 | TDP | 0.07 | mg/L
VRW015 | Matilija above dam | 2003-01-11 | 13:20 | TDP | 2.4 | uM
VRW015 | Matilija above dam | 2003-02-01 | 12:00 | Nitrate | 0.02 | mg/L
VRW015 | Matilija above dam | 2003-02-01 | 12:00 | Nitrate | 1.67 | uM
VRW015 | Matilija above dam | 2003-02-01 | 12:00 | Phosphate | 0.05 | mg/L
VRW015 | Matilija above dam | 2003-02-01 | 12:00 | Phosphate | 1.46 | uM
VRW015 | Matilija above dam | 2003-02-01 | 12:00 | TDN | 2.54 | mg/L
VRW015 | Matilija above dam | 2003-02-01 | 12:00 | TDN | 7.15 | uM
VRW015 | Matilija above dam | 2003-02-01 | 12:00 | TDP | 0.08 | mg/L
VRW015 | Matilija above dam | 2003-02-01 | 12:00 | TDP | 2.54 | uM
VRW015 | Matilija above dam | 2003-03-01 | 10:53 | Nitrate | 0.01 | mg/L
VRW015 | Matilija above dam | 2003-03-01 | 10:53 | Nitrate | 1.04 | uM
VRW015 | Matilija above dam | 2003-03-01 | 10:53 | Phosphate | 0.04 | mg/L
VRW015 | Matilija above dam | 2003-03-01 | 10:53 | Phosphate | 1.41 | uM
VRW015 | Matilija above dam | 2003-03-01 | 10:53 | TDN | 1.13 | mg/L
VRW015 | Matilija above dam | 2003-03-01 | 10:53 | TDN | 10.21 | uM
VRW015 | Matilija above dam | 2003-03-01 | 10:53 | TDP | 0.03 | mg/L
VRW015 | Matilija above dam | 2003-03-01 | 10:53 | TDP | 1.13 | uM
VRW015 | Matilija above dam | 2003-04-05 | 10:30 | Nitrate | 0.01 | mg/L
VRW015 | Matilija above dam | 2003-04-05 | 10:30 | Nitrate | 0.58 | uM
VRW015 | Matilija above dam | 2003-04-05 | 10:30 | Phosphate | 0.04 | mg/L
VRW015 | Matilija above dam | 2003-04-05 | 10:30 | Phosphate | 1.21 | uM
VRW015 | Matilija above dam | 2003-04-05 | 10:30 | TDN | 1.77 | mg/L
VRW015 | Matilija above dam | 2003-04-05 | 10:30 | TDN | 10.57 | uM
VRW015 | Matilija above dam | 2003-04-05 | 10:30 | TDP | 0.05 | mg/L
VRW015 | Matilija above dam | 2003-04-05 | 10:30 | TDP | 1.77 | uM
VRW015 | Matilija above dam | 2003-05-03 |  | Nitrate | 0.05 | mg/L
VRW015 | Matilija above dam | 2003-05-03 |  | Nitrate | 3.23 | uM
VRW015 | Matilija above dam | 2003-05-03 |  | Phosphate | 0.03 | mg/L
VRW015 | Matilija above dam | 2003-05-03 |  | Phosphate | 1.13 | uM
VRW015 | Matilija above dam | 2003-05-03 |  | TDN | 1.69 | mg/L
VRW015 | Matilija above dam | 2003-05-03 |  | TDN | 10.28 | uM
VRW015 | Matilija above dam | 2003-05-03 |  | TDP | 0.05 | mg/L
VRW015 | Matilija above dam | 2003-05-03 |  | TDP | 1.69 | uM
VRW015 | Matilija above dam | 2003-06-07 | 12:10 | Nitrate | 0 | mg/L
VRW015 | Matilija above dam | 2003-06-07 | 12:10 | Nitrate | 0.05 | uM
VRW015 | Matilija above dam | 2003-06-07 | 12:10 | Phosphate | 0.03 | mg/L
VRW015 | Matilija above dam | 2003-06-07 | 12:10 | Phosphate | 1.09 | uM
VRW015 | Matilija above dam | 2003-06-07 | 12:10 | TDN | 0.31 | mg/L
VRW015 | Matilija above dam | 2003-06-07 | 12:10 | TDN | 0 | uM
VRW015 | Matilija above dam | 2003-06-07 | 12:10 | TDP | 0.01 | mg/L
VRW015 | Matilija above dam | 2003-06-07 | 12:10 | TDP | 0.31 | uM
VRW015 | Matilija above dam | 2003-07-12 | 13:10 | Nitrate | 0 | mg/L
VRW015 | Matilija above dam | 2003-07-12 | 13:10 | Nitrate | 0.07 | uM
VRW015 | Matilija above dam | 2003-07-12 | 13:10 | Phosphate | 0.05 | mg/L
VRW015 | Matilija above dam | 2003-07-12 | 13:10 | Phosphate | 1.54 | uM
VRW015 | Matilija above dam | 2003-07-12 | 13:10 | TDN | 1.2 | mg/L
VRW015 | Matilija above dam | 2003-07-12 | 13:10 | TDN | 5.16 | uM
VRW015 | Matilija above dam | 2003-07-12 | 13:10 | TDP | 0.04 | mg/L
VRW015 | Matilija above dam | 2003-07-12 | 13:10 | TDP | 1.2 | uM
VRW015 | Matilija above dam | 2003-08-02 | 12:10 | Nitrate | 0.01 | mg/L
VRW015 | Matilija above dam | 2003-08-02 | 12:10 | Nitrate | 0.45 | uM
VRW015 | Matilija above dam | 2003-08-02 | 12:10 | Phosphate | 0.03 | mg/L
VRW015 | Matilija above dam | 2003-08-02 | 12:10 | Phosphate | 1.09 | uM
VRW015 | Matilija above dam | 2003-08-02 | 12:10 | TDN | 1.56 | mg/L
VRW015 | Matilija above dam | 2003-08-02 | 12:10 | TDN | 6.11 | uM
VRW015 | Matilija above dam | 2003-08-02 | 12:10 | TDP | 0.05 | mg/L
VRW015 | Matilija above dam | 2003-08-02 | 12:10 | TDP | 1.56 | uM
VRW015 | Matilija above dam | 2003-09-06 | 12:05 | Nitrate | 0 | mg/L
VRW015 | Matilija above dam | 2003-09-06 | 12:05 | Nitrate | 0.04 | uM
VRW015 | Matilija above dam | 2003-09-06 | 12:05 | Phosphate | 0.04 | mg/L
VRW015 | Matilija above dam | 2003-09-06 | 12:05 | Phosphate | 1.19 | uM
VRW015 | Matilija above dam | 2003-09-06 | 12:05 | TDN | 0.67 | mg/L
VRW015 | Matilija above dam | 2003-09-06 | 12:05 | TDN | 4.74 | uM
VRW015 | Matilija above dam | 2003-09-06 | 12:05 | TDP | 0.02 | mg/L
VRW015 | Matilija above dam | 2003-09-06 | 12:05 | TDP | 0.67 | uM
VRW015 | Matilija above dam | 2003-10-04 | 12:07 | Nitrate | 0 | mg/L
VRW015 | Matilija above dam | 2003-10-04 | 12:07 | Nitrate | 0.05 | uM
VRW015 | Matilija above dam | 2003-10-04 | 12:07 | Phosphate | 0.03 | mg/L
VRW015 | Matilija above dam | 2003-10-04 | 12:07 | Phosphate | 1 | uM
VRW015 | Matilija above dam | 2003-10-04 | 12:07 | TDN | 1.85 | mg/L
VRW015 | Matilija above dam | 2003-10-04 | 12:07 | TDN | 10.75 | uM
VRW015 | Matilija above dam | 2003-10-04 | 12:07 | TDP | 0.06 | mg/L
VRW015 | Matilija above dam | 2003-10-04 | 12:07 | TDP | 1.85 | uM
VRW015 | Matilija above dam | 2003-11-01 | 12:47 | Nitrate | 0 | mg/L
VRW015 | Matilija above dam | 2003-11-01 | 12:47 | Nitrate | 0.01 | uM
VRW015 | Matilija above dam | 2003-11-01 | 12:47 | Phosphate | 0.05 | mg/L
VRW015 | Matilija above dam | 2003-11-01 | 12:47 | Phosphate | 1.48 | uM
VRW015 | Matilija above dam | 2003-11-01 | 12:47 | TDN | 1.46 | mg/L
VRW015 | Matilija above dam | 2003-11-01 | 12:47 | TDN | 8.22 | uM
VRW015 | Matilija above dam | 2003-11-01 | 12:47 | TDP | 0.05 | mg/L
VRW015 | Matilija above dam | 2003-11-01 | 12:47 | TDP | 1.46 | uM
VRW015 | Matilija above dam | 2003-12-06 | 12:47 | Nitrate | 0.03 | mg/L
VRW015 | Matilija above dam | 2003-12-06 | 12:47 | Nitrate | 1.8 | uM
VRW015 | Matilija above dam | 2003-12-06 | 12:47 | Phosphate | 0.04 | mg/L
VRW015 | Matilija above dam | 2003-12-06 | 12:47 | Phosphate | 1.23 | uM
VRW015 | Matilija above dam | 2003-12-06 | 12:47 | TDN | 1.99 | mg/L
VRW015 | Matilija above dam | 2003-12-06 | 12:47 | TDN | 7.4 | uM
VRW015 | Matilija above dam | 2003-12-06 | 12:47 | TDP | 0.06 | mg/L
VRW015 | Matilija above dam | 2003-12-06 | 12:47 | TDP | 1.99 | uM
VRW015 | Matilija above dam | 2004-01-10 | 12:47 | Nitrate | 0.05 | mg/L
VRW015 | Matilija above dam | 2004-01-10 | 12:47 | Nitrate | 3.22 | uM
VRW015 | Matilija above dam | 2004-01-10 | 12:47 | Phosphate | 0.03 | mg/L
VRW015 | Matilija above dam | 2004-01-10 | 12:47 | Phosphate | 1.04 | uM
VRW015 | Matilija above dam | 2004-01-10 | 12:47 | TDN | 1.64 | mg/L
VRW015 | Matilija above dam | 2004-01-10 | 12:47 | TDN | 7.87 | uM
VRW015 | Matilija above dam | 2004-01-10 | 12:47 | TDP | 0.05 | mg/L
VRW015 | Matilija above dam | 2004-01-10 | 12:47 | TDP | 1.64 | uM
VRW015 | Matilija above dam | 2004-02-07 | 10:37 | Nitrate | 0.03 | mg/L
VRW015 | Matilija above dam | 2004-02-07 | 10:37 | Nitrate | 1.94 | uM
VRW015 | Matilija above dam | 2004-02-07 | 10:37 | Phosphate | 0.05 | mg/L
VRW015 | Matilija above dam | 2004-02-07 | 10:37 | Phosphate | 1.56 | uM
VRW015 | Matilija above dam | 2004-02-07 | 10:37 | TDN | 1.91 | mg/L
VRW015 | Matilija above dam | 2004-02-07 | 10:37 | TDN | 5.62 | uM
VRW015 | Matilija above dam | 2004-02-07 | 10:37 | TDP | 0.06 | mg/L
VRW015 | Matilija above dam | 2004-02-07 | 10:37 | TDP | 1.91 | uM
VRW015 | Matilija above dam | 2004-03-06 | 12:47 | Nitrate | 0.06 | mg/L
VRW015 | Matilija above dam | 2004-03-06 | 12:47 | Nitrate | 3.93 | uM
VRW015 | Matilija above dam | 2004-03-06 | 12:47 | Phosphate | 0.03 | mg/L
VRW015 | Matilija above dam | 2004-03-06 | 12:47 | Phosphate | 1.01 | uM
VRW015 | Matilija above dam | 2004-03-06 | 12:47 | TDN | 1.25 | mg/L
VRW015 | Matilija above dam | 2004-03-06 | 12:47 | TDN | 7.75 | uM
VRW015 | Matilija above dam | 2004-03-06 | 12:47 | TDP | 0.04 | mg/L
VRW015 | Matilija above dam | 2004-03-06 | 12:47 | TDP | 1.25 | uM
VRW015 | Matilija above dam | 2004-04-03 | 11:47 | Nitrate | 0 | mg/L
VRW015 | Matilija above dam | 2004-04-03 | 11:47 | Nitrate | 0.11 | uM
VRW015 | Matilija above dam | 2004-04-03 | 11:47 | Phosphate | 0.04 | mg/L
VRW015 | Matilija above dam | 2004-04-03 | 11:47 | Phosphate | 1.16 | uM
VRW015 | Matilija above dam | 2004-04-03 | 11:47 | TDN | 0.25 | mg/L
VRW015 | Matilija above dam | 2004-04-03 | 11:47 | TDN | 6.27 | uM
VRW015 | Matilija above dam | 2004-04-03 | 11:47 | TDP | 0.01 | mg/L
VRW015 | Matilija above dam | 2004-04-03 | 11:47 | TDP | 0.25 | uM
VRW015 | Matilija above dam | 2004-05-01 | 11:47 | Nitrate | 0 | mg/L
VRW015 | Matilija above dam | 2004-05-01 | 11:47 | Nitrate | 0.19 | uM
VRW015 | Matilija above dam | 2004-05-01 | 11:47 | Phosphate | 0.02 | mg/L
VRW015 | Matilija above dam | 2004-05-01 | 11:47 | Phosphate | 0.8 | uM
VRW015 | Matilija above dam | 2004-05-01 | 11:47 | TDN | 0.35 | mg/L
VRW015 | Matilija above dam | 2004-05-01 | 11:47 | TDN | 6.83 | uM
VRW015 | Matilija above dam | 2004-05-01 | 11:47 | TDP | 0.01 | mg/L
VRW015 | Matilija above dam | 2004-05-01 | 11:47 | TDP | 0.35 | uM
VRW015 | Matilija above dam | 2004-06-05 | 11:47 | Nitrate | 0.01 | mg/L
VRW015 | Matilija above dam | 2004-06-05 | 11:47 | Nitrate | 0.92 | uM
VRW015 | Matilija above dam | 2004-06-05 | 11:47 | Phosphate | 0.03 | mg/L
VRW015 | Matilija above dam | 2004-06-05 | 11:47 | Phosphate | 1.05 | uM
VRW015 | Matilija above dam | 2004-06-05 | 11:47 | TDN | 0.26 | mg/L
VRW015 | Matilija above dam | 2004-06-05 | 11:47 | TDN | 6.17 | uM
VRW015 | Matilija above dam | 2004-06-05 | 11:47 | TDP | 0.01 | mg/L
VRW015 | Matilija above dam | 2004-06-05 | 11:47 | TDP | 0.26 | uM
VRW015 | Matilija above dam | 2004-07-10 | 11:47 | Nitrate | 0.01 | mg/L
VRW015 | Matilija above dam | 2004-07-10 | 11:47 | Nitrate | 0.67 | uM
VRW015 | Matilija above dam | 2004-07-10 | 11:47 | Phosphate | 0.03 | mg/L
VRW015 | Matilija above dam | 2004-07-10 | 11:47 | Phosphate | 1.11 | uM
VRW015 | Matilija above dam | 2004-07-10 | 11:47 | TDN | 1.23 | mg/L
VRW015 | Matilija above dam | 2004-07-10 | 11:47 | TDN | 7.15 | uM
VRW015 | Matilija above dam | 2004-07-10 | 11:47 | TDP | 0.04 | mg/L
VRW015 | Matilija above dam | 2004-07-10 | 11:47 | TDP | 1.23 | uM
VRW015 | Matilija above dam | 2004-08-07 | 11:47 | Nitrate | 0 | mg/L
VRW015 | Matilija above dam | 2004-08-07 | 11:47 | Nitrate | 0.16 | uM
VRW015 | Matilija above dam | 2004-08-07 | 11:47 | Phosphate | 0.03 | mg/L
VRW015 | Matilija above dam | 2004-08-07 | 11:47 | Phosphate | 1.02 | uM
VRW015 | Matilija above dam | 2004-08-07 | 11:47 | TDN | 4.61 | mg/L
VRW015 | Matilija above dam | 2004-08-07 | 11:47 | TDN | 15.46 | uM
VRW015 | Matilija above dam | 2004-08-07 | 11:47 | TDP | 0.14 | mg/L
VRW015 | Matilija above dam | 2004-08-07 | 11:47 | TDP | 4.61 | uM
VRW015 | Matilija above dam | 2004-09-11 | 11:47 | Nitrate | 0.01 | mg/L
VRW015 | Matilija above dam | 2004-09-11 | 11:47 | Nitrate | 1.03 | uM
VRW015 | Matilija above dam | 2004-09-11 | 11:47 | Phosphate | 0.06 | mg/L
VRW015 | Matilija above dam | 2004-09-11 | 11:47 | Phosphate | 2.03 | uM
VRW015 | Matilija above dam | 2004-09-11 | 11:47 | TDN | 3.87 | mg/L
VRW015 | Matilija above dam | 2004-09-11 | 11:47 | TDN | 15.92 | uM
VRW015 | Matilija above dam | 2004-09-11 | 11:47 | TDP | 0.12 | mg/L
VRW015 | Matilija above dam | 2004-09-11 | 11:47 | TDP | 3.87 | uM
VRW015 | Matilija above dam | 2004-10-02 | 11:47 | Nitrate | 0.01 | mg/L
VRW015 | Matilija above dam | 2004-10-02 | 11:47 | Nitrate | 0.39 | uM
VRW015 | Matilija above dam | 2004-10-02 | 11:47 | Phosphate | 0.05 | mg/L
VRW015 | Matilija above dam | 2004-10-02 | 11:47 | Phosphate | 1.69 | uM
VRW015 | Matilija above dam | 2004-10-02 | 11:47 | TDN | 3.94 | mg/L
VRW015 | Matilija above dam | 2004-10-02 | 11:47 | TDN | 16.52 | uM
VRW015 | Matilija above dam | 2004-10-02 | 11:47 | TDP | 0.12 | mg/L
VRW015 | Matilija above dam | 2004-10-02 | 11:47 | TDP | 3.94 | uM
VRW015 | Matilija above dam | 2004-11-06 | 11:56 | Nitrate | 0.05 | mg/L
VRW015 | Matilija above dam | 2004-11-06 | 11:56 | Nitrate | 3.27 | uM
VRW015 | Matilija above dam | 2004-11-06 | 11:56 | Phosphate | 0.04 | mg/L
VRW015 | Matilija above dam | 2004-11-06 | 11:56 | Phosphate | 1.18 | uM
VRW015 | Matilija above dam | 2004-11-06 | 11:56 | TDN | 1.42 | mg/L
VRW015 | Matilija above dam | 2004-11-06 | 11:56 | TDN | 9.38 | uM
VRW015 | Matilija above dam | 2004-11-06 | 11:56 | TDP | 0.04 | mg/L
VRW015 | Matilija above dam | 2004-11-06 | 11:56 | TDP | 1.42 | uM
VRW015 | Matilija above dam | 2004-12-04 | 11:56 | Nitrate | 0.01 | mg/L
VRW015 | Matilija above dam | 2004-12-04 | 11:56 | Nitrate | 0.72 | uM
VRW015 | Matilija above dam | 2004-12-04 | 11:56 | Phosphate | 0.03 | mg/L
VRW015 | Matilija above dam | 2004-12-04 | 11:56 | Phosphate | 0.97 | uM
VRW015 | Matilija above dam | 2004-12-04 | 11:56 | TDN | 2.38 | mg/L
VRW015 | Matilija above dam | 2004-12-04 | 11:56 | TDN | 21.26 | uM
VRW015 | Matilija above dam | 2004-12-04 | 11:56 | TDP | 0.07 | mg/L
VRW015 | Matilija above dam | 2004-12-04 | 11:56 | TDP | 2.38 | uM
VRW015 | Matilija above dam | 2005-02-05 | 11:56 | Nitrate | 0.03 | mg/L
VRW015 | Matilija above dam | 2005-02-05 | 11:56 | Nitrate | 1.95 | uM
VRW015 | Matilija above dam | 2005-02-05 | 11:56 | Phosphate | 0.04 | mg/L
VRW015 | Matilija above dam | 2005-02-05 | 11:56 | Phosphate | 1.27 | uM
VRW015 | Matilija above dam | 2005-02-05 | 11:56 | TDN | 0 | mg/L
VRW015 | Matilija above dam | 2005-02-05 | 11:56 | TDN | 4.25 | uM
VRW015 | Matilija above dam | 2005-02-05 | 11:56 | TDP | 0 | mg/L
VRW015 | Matilija above dam | 2005-02-05 | 11:56 | TDP | 0 | uM
VRW015 | Matilija above dam | 2005-03-05 | 11:56 | Nitrate | 0.08 | mg/L
VRW015 | Matilija above dam | 2005-03-05 | 11:56 | Nitrate | 5.47 | uM
VRW015 | Matilija above dam | 2005-03-05 | 11:56 | Phosphate | 0.04 | mg/L
VRW015 | Matilija above dam | 2005-03-05 | 11:56 | Phosphate | 1.2 | uM
VRW015 | Matilija above dam | 2005-03-05 | 11:56 | TDN | 0.05 | mg/L
VRW015 | Matilija above dam | 2005-03-05 | 11:56 | TDN | 14.77 | uM
VRW015 | Matilija above dam | 2005-03-05 | 11:56 | TDP | 0 | mg/L
VRW015 | Matilija above dam | 2005-03-05 | 11:56 | TDP | 0.05 | uM
VRW015 | Matilija above dam | 2005-04-02 | 11:56 | Nitrate | 0.01 | mg/L
VRW015 | Matilija above dam | 2005-04-02 | 11:56 | Nitrate | 0.98 | uM
VRW015 | Matilija above dam | 2005-04-02 | 11:56 | Phosphate | 0 | mg/L
VRW015 | Matilija above dam | 2005-04-02 | 11:56 | Phosphate | 0.02 | uM
VRW015 | Matilija above dam | 2005-04-02 | 11:56 | TDN | 0.25 | mg/L
VRW015 | Matilija above dam | 2005-04-02 | 11:56 | TDN | 3.9 | uM
VRW015 | Matilija above dam | 2005-04-02 | 11:56 | TDP | 0.01 | mg/L
VRW015 | Matilija above dam | 2005-04-02 | 11:56 | TDP | 0.25 | uM
VRW015 | Matilija above dam | 2005-05-07 | 11:56 | Nitrate | 0 | mg/L
VRW015 | Matilija above dam | 2005-05-07 | 11:56 | Nitrate | 0 | uM
VRW015 | Matilija above dam | 2005-05-07 | 11:56 | Phosphate | 0.01 | mg/L
VRW015 | Matilija above dam | 2005-05-07 | 11:56 | Phosphate | 0.19 | uM
VRW015 | Matilija above dam | 2005-05-07 | 11:56 | TDN | 0.5 | mg/L
VRW015 | Matilija above dam | 2005-05-07 | 11:56 | TDN | 9.19 | uM
VRW015 | Matilija above dam | 2005-05-07 | 11:56 | TDP | 0.02 | mg/L
VRW015 | Matilija above dam | 2005-05-07 | 11:56 | TDP | 0.5 | uM
VRW015 | Matilija above dam | 2005-06-04 | 11:56 | Nitrate | 0 | mg/L
VRW015 | Matilija above dam | 2005-06-04 | 11:56 | Nitrate | 0 | uM
VRW015 | Matilija above dam | 2005-06-04 | 11:56 | Phosphate | 0 | mg/L
VRW015 | Matilija above dam | 2005-06-04 | 11:56 | Phosphate | 0 | uM
VRW015 | Matilija above dam | 2005-06-04 | 11:56 | TDN | 0.18 | mg/L
VRW015 | Matilija above dam | 2005-06-04 | 11:56 | TDN | 3.92 | uM
VRW015 | Matilija above dam | 2005-06-04 | 11:56 | TDP | 0.01 | mg/L
VRW015 | Matilija above dam | 2005-06-04 | 11:56 | TDP | 0.18 | uM
VRW015 | Matilija above dam | 2005-07-09 | 11:56 | Nitrate | 0 | mg/L
VRW015 | Matilija above dam | 2005-07-09 | 11:56 | Nitrate | 0.21 | uM
VRW015 | Matilija above dam | 2005-07-09 | 11:56 | Phosphate | 0 | mg/L
VRW015 | Matilija above dam | 2005-07-09 | 11:56 | Phosphate | 0 | uM
VRW015 | Matilija above dam | 2005-07-09 | 11:56 | TDN | 0.09 | mg/L
VRW015 | Matilija above dam | 2005-07-09 | 11:56 | TDN | 4.05 | uM
VRW015 | Matilija above dam | 2005-07-09 | 11:56 | TDP | 0 | mg/L
VRW015 | Matilija above dam | 2005-07-09 | 11:56 | TDP | 0.09 | uM
VRW015 | Matilija above dam | 2005-08-06 | 11:56 | Nitrate | 0 | mg/L
VRW015 | Matilija above dam | 2005-08-06 | 11:56 | Nitrate | 0 | uM
VRW015 | Matilija above dam | 2005-08-06 | 11:56 | Phosphate | 0 | mg/L
VRW015 | Matilija above dam | 2005-08-06 | 11:56 | Phosphate | 0.15 | uM
VRW015 | Matilija above dam | 2005-08-06 | 11:56 | TDN | 1.07 | mg/L
VRW015 | Matilija above dam | 2005-08-06 | 11:56 | TDN | 5.03 | uM
VRW015 | Matilija above dam | 2005-08-06 | 11:56 | TDP | 0.03 | mg/L
VRW015 | Matilija above dam | 2005-08-06 | 11:56 | TDP | 1.07 | uM
VRW015 | Matilija above dam | 2005-09-10 | 11:56 | Nitrate | 0.03 | mg/L
VRW015 | Matilija above dam | 2005-09-10 | 11:56 | Nitrate | 1.87 | uM
VRW015 | Matilija above dam | 2005-09-10 | 11:56 | Phosphate | 0 | mg/L
VRW015 | Matilija above dam | 2005-09-10 | 11:56 | Phosphate | 0 | uM
VRW015 | Matilija above dam | 2005-09-10 | 11:56 | TDN | 0.09 | mg/L
VRW015 | Matilija above dam | 2005-09-10 | 11:56 | TDN | 4.11 | uM
VRW015 | Matilija above dam | 2005-09-10 | 11:56 | TDP | 0 | mg/L
VRW015 | Matilija above dam | 2005-09-10 | 11:56 | TDP | 0.09 | uM
VRW015 | Matilija above dam | 2005-10-01 |  | Nitrate | 0.02 | mg/L
VRW015 | Matilija above dam | 2005-10-01 |  | Nitrate | 1.15 | uM
VRW015 | Matilija above dam | 2005-10-01 |  | Phosphate | 0.01 | mg/L
VRW015 | Matilija above dam | 2005-10-01 |  | Phosphate | 0.34 | uM
VRW015 | Matilija above dam | 2005-10-01 |  | TDN | 0.88 | mg/L
VRW015 | Matilija above dam | 2005-10-01 |  | TDN | 8.86 | uM
VRW015 | Matilija above dam | 2005-10-01 |  | TDP | 0.03 | mg/L
VRW015 | Matilija above dam | 2005-10-01 |  | TDP | 0.88 | uM
VRW015 | Matilija above dam | 2005-11-05 |  | Nitrate | 0.04 | mg/L
VRW015 | Matilija above dam | 2005-11-05 |  | Nitrate | 2.61 | uM
VRW015 | Matilija above dam | 2005-11-05 |  | Phosphate | 0.02 | mg/L
VRW015 | Matilija above dam | 2005-11-05 |  | Phosphate | 0.62 | uM
VRW015 | Matilija above dam | 2005-11-05 |  | TDN | 0.53 | mg/L
VRW015 | Matilija above dam | 2005-11-05 |  | TDN | 7.07 | uM
VRW015 | Matilija above dam | 2005-11-05 |  | TDP | 0.02 | mg/L
VRW015 | Matilija above dam | 2005-11-05 |  | TDP | 0.53 | uM
VRW015 | Matilija above dam | 2005-12-03 |  | Nitrate | 0.02 | mg/L
VRW015 | Matilija above dam | 2005-12-03 |  | Nitrate | 1.54 | uM
VRW015 | Matilija above dam | 2005-12-03 |  | Phosphate | 0.01 | mg/L
VRW015 | Matilija above dam | 2005-12-03 |  | Phosphate | 0.4 | uM
VRW015 | Matilija above dam | 2005-12-03 |  | TDN | 0.21 | mg/L
VRW015 | Matilija above dam | 2005-12-03 |  | TDN | 9.11 | uM
VRW015 | Matilija above dam | 2005-12-03 |  | TDP | 0.01 | mg/L
VRW015 | Matilija above dam | 2005-12-03 |  | TDP | 0.21 | uM
VRW015 | Matilija above dam | 2006-01-07 |  | Nitrate | 0.06 | mg/L
VRW015 | Matilija above dam | 2006-01-07 |  | Nitrate | 4.29 | uM
VRW015 | Matilija above dam | 2006-01-07 |  | Phosphate | 0.01 | mg/L
VRW015 | Matilija above dam | 2006-01-07 |  | Phosphate | 0.48 | uM
VRW015 | Matilija above dam | 2006-01-07 |  | TDN | 0.3 | mg/L
VRW015 | Matilija above dam | 2006-01-07 |  | TDN | 15.12 | uM
VRW015 | Matilija above dam | 2006-01-07 |  | TDP | 0.01 | mg/L
VRW015 | Matilija above dam | 2006-01-07 |  | TDP | 0.3 | uM
VRW015 | Matilija above dam | 2006-02-04 |  | Nitrate | 0.02 | mg/L
VRW015 | Matilija above dam | 2006-02-04 |  | Nitrate | 1.69 | uM
VRW015 | Matilija above dam | 2006-02-04 |  | Phosphate | 0.01 | mg/L
VRW015 | Matilija above dam | 2006-02-04 |  | Phosphate | 0.23 | uM
VRW015 | Matilija above dam | 2006-02-04 |  | TDN | 0.36 | mg/L
VRW015 | Matilija above dam | 2006-02-04 |  | TDN | 7.17 | uM
VRW015 | Matilija above dam | 2006-02-04 |  | TDP | 0.01 | mg/L
VRW015 | Matilija above dam | 2006-02-04 |  | TDP | 0.36 | uM
VRW015 | Matilija above dam | 2006-03-04 |  | Nitrate | 0.11 | mg/L
VRW015 | Matilija above dam | 2006-03-04 |  | Nitrate | 7.9 | uM
VRW015 | Matilija above dam | 2006-03-04 |  | Phosphate | 0.01 | mg/L
VRW015 | Matilija above dam | 2006-03-04 |  | Phosphate | 0.45 | uM
VRW015 | Matilija above dam | 2006-03-04 |  | TDN | 0.41 | mg/L
VRW015 | Matilija above dam | 2006-03-04 |  | TDN | 9.55 | uM
VRW015 | Matilija above dam | 2006-03-04 |  | TDP | 0.01 | mg/L
VRW015 | Matilija above dam | 2006-03-04 |  | TDP | 0.41 | uM
VRW015 | Matilija above dam | 2006-04-01 |  | Nitrate | 0.01 | mg/L
VRW015 | Matilija above dam | 2006-04-01 |  | Nitrate | 0.36 | uM
VRW015 | Matilija above dam | 2006-04-01 |  | Phosphate | 0.01 | mg/L
VRW015 | Matilija above dam | 2006-04-01 |  | Phosphate | 0.23 | uM
VRW015 | Matilija above dam | 2006-04-01 |  | TDN | 1.31 | mg/L
VRW015 | Matilija above dam | 2006-04-01 |  | TDN | 7.59 | uM
VRW015 | Matilija above dam | 2006-04-01 |  | TDP | 0.04 | mg/L
VRW015 | Matilija above dam | 2006-04-01 |  | TDP | 1.31 | uM
VRW015 | Matilija above dam | 2006-05-06 |  | Nitrate | 0 | mg/L
VRW015 | Matilija above dam | 2006-05-06 |  | Nitrate | 0.24 | uM
VRW015 | Matilija above dam | 2006-05-06 |  | Phosphate | 0 | mg/L
VRW015 | Matilija above dam | 2006-05-06 |  | Phosphate | 0.09 | uM
VRW015 | Matilija above dam | 2006-05-06 |  | TDN | 0.58 | mg/L
VRW015 | Matilija above dam | 2006-05-06 |  | TDN | 6.9 | uM
VRW015 | Matilija above dam | 2006-05-06 |  | TDP | 0.02 | mg/L
VRW015 | Matilija above dam | 2006-05-06 |  | TDP | 0.58 | uM
VRW015 | Matilija above dam | 2006-06-03 |  | Nitrate | 0.01 | mg/L
VRW015 | Matilija above dam | 2006-06-03 |  | Nitrate | 0.78 | uM
VRW015 | Matilija above dam | 2006-06-03 |  | Phosphate | 0.01 | mg/L
VRW015 | Matilija above dam | 2006-06-03 |  | Phosphate | 0.36 | uM
VRW015 | Matilija above dam | 2006-06-03 |  | TDN | 0.33 | mg/L
VRW015 | Matilija above dam | 2006-06-03 |  | TDN | 8.69 | uM
VRW015 | Matilija above dam | 2006-06-03 |  | TDP | 0.01 | mg/L
VRW015 | Matilija above dam | 2006-06-03 |  | TDP | 0.33 | uM
VRW015 | Matilija above dam | 2006-07-08 |  | Nitrate | 0 | mg/L
VRW015 | Matilija above dam | 2006-07-08 |  | Nitrate | 0.12 | uM
VRW015 | Matilija above dam | 2006-07-08 |  | Phosphate | 0.01 | mg/L
VRW015 | Matilija above dam | 2006-07-08 |  | Phosphate | 0.35 | uM
VRW015 | Matilija above dam | 2006-07-08 |  | TDN | 0 | mg/L
VRW015 | Matilija above dam | 2006-07-08 |  | TDN | 7.75 | uM
VRW015 | Matilija above dam | 2006-07-08 |  | TDP | 0 | mg/L
VRW015 | Matilija above dam | 2006-07-08 |  | TDP | 0 | uM
VRW015 | Matilija above dam | 2006-08-05 |  | Nitrate | 0 | mg/L
VRW015 | Matilija above dam | 2006-08-05 |  | Nitrate | 0.21 | uM
VRW015 | Matilija above dam | 2006-08-05 |  | Phosphate | 0 | mg/L
VRW015 | Matilija above dam | 2006-08-05 |  | Phosphate | 0.03 | uM
VRW015 | Matilija above dam | 2006-08-05 |  | TDN | 0 | mg/L
VRW015 | Matilija above dam | 2006-08-05 |  | TDN | 7.41 | uM
VRW015 | Matilija above dam | 2006-08-05 |  | TDP | 0 | mg/L
VRW015 | Matilija above dam | 2006-08-05 |  | TDP | 0 | uM
VRW015 | Matilija above dam | 2006-09-09 |  | Nitrate | 0.01 | mg/L
VRW015 | Matilija above dam | 2006-09-09 |  | Nitrate | 0.39 | uM
VRW015 | Matilija above dam | 2006-09-09 |  | Phosphate | 0 | mg/L
VRW015 | Matilija above dam | 2006-09-09 |  | Phosphate | 0 | uM
VRW015 | Matilija above dam | 2006-09-09 |  | TDN | 0.26 | mg/L
VRW015 | Matilija above dam | 2006-09-09 |  | TDN | 14.71 | uM
VRW015 | Matilija above dam | 2006-09-09 |  | TDP | 0.01 | mg/L
VRW015 | Matilija above dam | 2006-09-09 |  | TDP | 0.26 | uM
VRW015 | Matilija above dam | 2006-10-07 |  | Nitrate | 0 | mg/L
VRW015 | Matilija above dam | 2006-10-07 |  | Nitrate | 0.3 | uM
VRW015 | Matilija above dam | 2006-10-07 |  | Phosphate | 0.01 | mg/L
VRW015 | Matilija above dam | 2006-10-07 |  | Phosphate | 0.29 | uM
VRW015 | Matilija above dam | 2006-10-07 |  | TDN | 0 | mg/L
VRW015 | Matilija above dam | 2006-10-07 |  | TDN | 16.03 | uM
VRW015 | Matilija above dam | 2006-10-07 |  | TDP | 0 | mg/L
VRW015 | Matilija above dam | 2006-10-07 |  | TDP | 0 | uM
VRW015 | Matilija above dam | 2006-11-04 |  | Nitrate | 0 | mg/L
VRW015 | Matilija above dam | 2006-11-04 |  | Nitrate | 0.16 | uM
VRW015 | Matilija above dam | 2006-11-04 |  | Phosphate | 0 | mg/L
VRW015 | Matilija above dam | 2006-11-04 |  | Phosphate | 0 | uM
VRW015 | Matilija above dam | 2006-11-04 |  | TDN | 0 | mg/L
VRW015 | Matilija above dam | 2006-11-04 |  | TDN | 21.94 | uM
VRW015 | Matilija above dam | 2006-11-04 |  | TDP | 0 | mg/L
VRW015 | Matilija above dam | 2006-11-04 |  | TDP | 0 | uM
VRW015 | Matilija above dam | 2006-12-02 |  | Nitrate | 0 | mg/L
VRW015 | Matilija above dam | 2006-12-02 |  | Nitrate | 0 | uM
VRW015 | Matilija above dam | 2006-12-02 |  | Phosphate | 0 | mg/L
VRW015 | Matilija above dam | 2006-12-02 |  | Phosphate | 0 | uM
VRW015 | Matilija above dam | 2006-12-02 |  | TDN | 0.1 | mg/L
VRW015 | Matilija above dam | 2006-12-02 |  | TDN | 14.67 | uM
VRW015 | Matilija above dam | 2006-12-02 |  | TDP | 0 | mg/L
VRW015 | Matilija above dam | 2006-12-02 |  | TDP | 0.1 | uM
VRW015 | Matilija above dam | 2007-01-06 |  | Nitrate | 0.02 | mg/L
VRW015 | Matilija above dam | 2007-01-06 |  | Nitrate | 1.5 | uM
VRW015 | Matilija above dam | 2007-01-06 |  | Phosphate | 0 | mg/L
VRW015 | Matilija above dam | 2007-01-06 |  | Phosphate | 0 | uM
VRW015 | Matilija above dam | 2007-01-06 |  | TDN | 0.1 | mg/L
VRW015 | Matilija above dam | 2007-01-06 |  | TDN | 19.08 | uM
VRW015 | Matilija above dam | 2007-01-06 |  | TDP | 0 | mg/L
VRW015 | Matilija above dam | 2007-01-06 |  | TDP | 0.1 | uM
VRW015 | Matilija above dam | 2007-03-03 |  | Nitrate | 0 | mg/L
VRW015 | Matilija above dam | 2007-03-03 |  | Nitrate | 0 | uM
VRW015 | Matilija above dam | 2007-03-03 |  | Phosphate | 0 | mg/L
VRW015 | Matilija above dam | 2007-03-03 |  | Phosphate | 0 | uM
VRW015 | Matilija above dam | 2007-03-03 |  | TDN | 0.04 | mg/L
VRW015 | Matilija above dam | 2007-03-03 |  | TDN | 86.21 | uM
VRW015 | Matilija above dam | 2007-03-03 |  | TDP | 0 | mg/L
VRW015 | Matilija above dam | 2007-03-03 |  | TDP | 0.04 | uM
VRW015 | Matilija above dam | 2007-03-31 |  | Nitrate | 0.01 | mg/L
VRW015 | Matilija above dam | 2007-03-31 |  | Nitrate | 0.94 | uM
VRW015 | Matilija above dam | 2007-03-31 |  | Phosphate | 0 | mg/L
VRW015 | Matilija above dam | 2007-03-31 |  | Phosphate | 0.01 | uM
VRW015 | Matilija above dam | 2007-03-31 |  | TDN | 0.26 | mg/L
VRW015 | Matilija above dam | 2007-03-31 |  | TDN | 27.61 | uM
VRW015 | Matilija above dam | 2007-03-31 |  | TDP | 0.01 | mg/L
VRW015 | Matilija above dam | 2007-03-31 |  | TDP | 0.26 | uM
VRW015 | Matilija above dam | 2007-05-05 |  | Nitrate | 0.02 | mg/L
VRW015 | Matilija above dam | 2007-05-05 |  | Nitrate | 1.2 | uM
VRW015 | Matilija above dam | 2007-05-05 |  | Phosphate | 0 | mg/L
VRW015 | Matilija above dam | 2007-05-05 |  | Phosphate | 0.01 | uM
VRW015 | Matilija above dam | 2007-05-05 |  | TDN | 0.38 | mg/L
VRW015 | Matilija above dam | 2007-05-05 |  | TDN | 33.76 | uM
VRW015 | Matilija above dam | 2007-05-05 |  | TDP | 0.01 | mg/L
VRW015 | Matilija above dam | 2007-05-05 |  | TDP | 0.38 | uM
VRW015 | Matilija above dam | 2007-06-02 |  | Nitrate | 0 | mg/L
VRW015 | Matilija above dam | 2007-06-02 |  | Nitrate | 0.01 | uM
VRW015 | Matilija above dam | 2007-06-02 |  | Phosphate | 0 | mg/L
VRW015 | Matilija above dam | 2007-06-02 |  | Phosphate | 0 | uM
VRW015 | Matilija above dam | 2007-06-02 |  | TDN | 0.17 | mg/L
VRW015 | Matilija above dam | 2007-06-02 |  | TDN | 15.61 | uM
VRW015 | Matilija above dam | 2007-06-02 |  | TDP | 0.01 | mg/L
VRW015 | Matilija above dam | 2007-06-02 |  | TDP | 0.17 | uM
VRW015 | Matilija above dam | 2007-07-07 |  | Nitrate | 0.03 | mg/L
VRW015 | Matilija above dam | 2007-07-07 |  | Nitrate | 1.79 | uM
VRW015 | Matilija above dam | 2007-07-07 |  | Phosphate | 0.02 | mg/L
VRW015 | Matilija above dam | 2007-07-07 |  | Phosphate | 0.73 | uM
VRW015 | Matilija above dam | 2007-07-07 |  | TDN | 0.25 | mg/L
VRW015 | Matilija above dam | 2007-07-07 |  | TDN | 15.9 | uM
VRW015 | Matilija above dam | 2007-07-07 |  | TDP | 0.01 | mg/L
VRW015 | Matilija above dam | 2007-07-07 |  | TDP | 0.25 | uM
VRW015 | Matilija above dam | 2007-08-04 |  | Nitrate | 0 | mg/L
VRW015 | Matilija above dam | 2007-08-04 |  | Nitrate | 0.07 | uM
VRW015 | Matilija above dam | 2007-08-04 |  | Phosphate | 0.01 | mg/L
VRW015 | Matilija above dam | 2007-08-04 |  | Phosphate | 0.18 | uM
VRW015 | Matilija above dam | 2007-08-04 |  | TDN | 0.16 | mg/L
VRW015 | Matilija above dam | 2007-08-04 |  | TDN | 27.51 | uM
VRW015 | Matilija above dam | 2007-08-04 |  | TDP | 0 | mg/L
VRW015 | Matilija above dam | 2007-08-04 |  | TDP | 0.16 | uM
VRW015 | Matilija above dam | 2007-09-08 |  | Nitrate | 0.01 | mg/L
VRW015 | Matilija above dam | 2007-09-08 |  | Nitrate | 0.6 | uM
VRW015 | Matilija above dam | 2007-09-08 |  | Phosphate | 0 | mg/L
VRW015 | Matilija above dam | 2007-09-08 |  | Phosphate | 0 | uM
VRW015 | Matilija above dam | 2007-09-08 |  | TDN | 0 | mg/L
VRW015 | Matilija above dam | 2007-09-08 |  | TDN | 27.21 | uM
VRW015 | Matilija above dam | 2007-09-08 |  | TDP | 0 | mg/L
VRW015 | Matilija above dam | 2007-09-08 |  | TDP | 0 | uM
VRW015 | Matilija above dam | 2007-10-06 | 10:10 | Nitrate | 0.02 | mg/L
VRW015 | Matilija above dam | 2007-10-06 | 10:10 | Nitrate | 1.17 | uM
VRW015 | Matilija above dam | 2007-10-06 | 10:10 | Phosphate | 0.01 | mg/L
VRW015 | Matilija above dam | 2007-10-06 | 10:10 | Phosphate | 0.18 | uM
VRW015 | Matilija above dam | 2007-10-06 | 10:10 | TDN | 1.33 | mg/L
VRW015 | Matilija above dam | 2007-10-06 | 10:10 | TDN | 6.11 | uM
VRW015 | Matilija above dam | 2007-10-06 | 10:10 | TDP | 0.04 | mg/L
VRW015 | Matilija above dam | 2007-10-06 | 10:10 | TDP | 1.33 | uM
VRW015 | Matilija above dam | 2007-11-03 | 10:10 | Nitrate | 0.03 | mg/L
VRW015 | Matilija above dam | 2007-11-03 | 10:10 | Nitrate | 2.43 | uM
VRW015 | Matilija above dam | 2007-11-03 | 10:10 | Phosphate | 0 | mg/L
VRW015 | Matilija above dam | 2007-11-03 | 10:10 | Phosphate | 0 | uM
VRW015 | Matilija above dam | 2007-11-03 | 10:10 | TDN | 0.15 | mg/L
VRW015 | Matilija above dam | 2007-11-03 | 10:10 | TDN | 12.47 | uM
VRW015 | Matilija above dam | 2007-11-03 | 10:10 | TDP | 0 | mg/L
VRW015 | Matilija above dam | 2007-11-03 | 10:10 | TDP | 0.15 | uM
VRW015 | Matilija above dam | 2007-12-01 | 10:10 | Nitrate | 0.06 | mg/L
VRW015 | Matilija above dam | 2007-12-01 | 10:10 | Nitrate | 4.41 | uM
VRW015 | Matilija above dam | 2007-12-01 | 10:10 | Phosphate | 0 | mg/L
VRW015 | Matilija above dam | 2007-12-01 | 10:10 | Phosphate | 0.07 | uM
VRW015 | Matilija above dam | 2007-12-01 | 10:10 | TDN | 0 | mg/L
VRW015 | Matilija above dam | 2007-12-01 | 10:10 | TDN | 14.21 | uM
VRW015 | Matilija above dam | 2007-12-01 | 10:10 | TDP | 0 | mg/L
VRW015 | Matilija above dam | 2007-12-01 | 10:10 | TDP | 0 | uM
VRW015 | Matilija above dam | 2008-01-05 |  | Nitrate | 0.74 | mg/L
VRW015 | Matilija above dam | 2008-01-05 |  | Nitrate | 53.2 | uM
VRW015 | Matilija above dam | 2008-01-05 |  | Phosphate | 0 | mg/L
VRW015 | Matilija above dam | 2008-01-05 |  | Phosphate | 0.13 | uM
VRW015 | Matilija above dam | 2008-01-05 |  | TDN | 0.02 | mg/L
VRW015 | Matilija above dam | 2008-01-05 |  | TDN | 136.97 | uM
VRW015 | Matilija above dam | 2008-01-05 |  | TDP | 0 | mg/L
VRW015 | Matilija above dam | 2008-01-05 |  | TDP | 0.02 | uM
VRW015 | Matilija above dam | 2008-02-02 |  | Nitrate | 0.29 | mg/L
VRW015 | Matilija above dam | 2008-02-02 |  | Nitrate | 20.39 | uM
VRW015 | Matilija above dam | 2008-02-02 |  | Phosphate | 0 | mg/L
VRW015 | Matilija above dam | 2008-02-02 |  | Phosphate | 0.11 | uM
VRW015 | Matilija above dam | 2008-02-02 |  | TDN | 0.42 | mg/L
VRW015 | Matilija above dam | 2008-02-02 |  | TDN | 38.68 | uM
VRW015 | Matilija above dam | 2008-02-02 |  | TDP | 0.01 | mg/L
VRW015 | Matilija above dam | 2008-02-02 |  | TDP | 0.42 | uM
VRW015 | Matilija above dam | 2008-03-01 |  | Nitrate | 0.02 | mg/L
VRW015 | Matilija above dam | 2008-03-01 |  | Nitrate | 1.65 | uM
VRW015 | Matilija above dam | 2008-03-01 |  | Phosphate | 0 | mg/L
VRW015 | Matilija above dam | 2008-03-01 |  | Phosphate | 0.03 | uM
VRW015 | Matilija above dam | 2008-03-01 |  | TDN | 0.33 | mg/L
VRW015 | Matilija above dam | 2008-03-01 |  | TDN | 9.23 | uM
VRW015 | Matilija above dam | 2008-03-01 |  | TDP | 0.01 | mg/L
VRW015 | Matilija above dam | 2008-03-01 |  | TDP | 0.33 | uM
VRW015 | Matilija above dam | 2008-04-05 |  | Nitrate | 0.02 | mg/L
VRW015 | Matilija above dam | 2008-04-05 |  | Nitrate | 1.65 | uM
VRW015 | Matilija above dam | 2008-04-05 |  | Phosphate | 0 | mg/L
VRW015 | Matilija above dam | 2008-04-05 |  | Phosphate | 0.06 | uM
VRW015 | Matilija above dam | 2008-04-05 |  | TDN | 0.51 | mg/L
VRW015 | Matilija above dam | 2008-04-05 |  | TDN | 15.26 | uM
VRW015 | Matilija above dam | 2008-04-05 |  | TDP | 0.02 | mg/L
VRW015 | Matilija above dam | 2008-04-05 |  | TDP | 0.51 | uM
VRW015 | Matilija above dam | 2008-05-03 |  | Nitrate | 0.01 | mg/L
VRW015 | Matilija above dam | 2008-05-03 |  | Nitrate | 0.9 | uM
VRW015 | Matilija above dam | 2008-05-03 |  | Phosphate | 0 | mg/L
VRW015 | Matilija above dam | 2008-05-03 |  | Phosphate | 0.05 | uM
VRW015 | Matilija above dam | 2008-05-03 |  | TDN | 0.14 | mg/L
VRW015 | Matilija above dam | 2008-05-03 |  | TDN | 8.85 | uM
VRW015 | Matilija above dam | 2008-05-03 |  | TDP | 0 | mg/L
VRW015 | Matilija above dam | 2008-05-03 |  | TDP | 0.14 | uM
VRW015 | Matilija above dam | 2008-06-03 | 13:25 | Nitrate | 0 | mg/L
VRW015 | Matilija above dam | 2008-06-03 | 13:25 | Nitrate | 0.22 | uM
VRW015 | Matilija above dam | 2008-06-03 | 13:25 | Phosphate | 0.01 | mg/L
VRW015 | Matilija above dam | 2008-06-03 | 13:25 | Phosphate | 0.22 | uM
VRW015 | Matilija above dam | 2008-06-03 | 13:25 | TDN | 0.06 | mg/L
VRW015 | Matilija above dam | 2008-06-03 | 13:25 | TDN | 2.48 | uM
VRW015 | Matilija above dam | 2008-06-03 | 13:25 | TDP | 0 | mg/L
VRW015 | Matilija above dam | 2008-06-03 | 13:25 | TDP | 0.06 | uM
VRW015 | Matilija above dam | 2008-06-07 | 10:10 | Nitrate | 0 | mg/L
VRW015 | Matilija above dam | 2008-06-07 | 10:10 | Nitrate | 0 | uM
VRW015 | Matilija above dam | 2008-06-07 | 10:10 | Phosphate | 0 | mg/L
VRW015 | Matilija above dam | 2008-06-07 | 10:10 | Phosphate | 0 | uM
VRW015 | Matilija above dam | 2008-06-07 | 10:10 | TDN | 0.88 | mg/L
VRW015 | Matilija above dam | 2008-06-07 | 10:10 | TDN | 4.65 | uM
VRW015 | Matilija above dam | 2008-06-07 | 10:10 | TDP | 0.03 | mg/L
VRW015 | Matilija above dam | 2008-06-07 | 10:10 | TDP | 0.88 | uM
VRW015 | Matilija above dam | 2008-07-12 | 10:10 | Nitrate | 0.03 | mg/L
VRW015 | Matilija above dam | 2008-07-12 | 10:10 | Nitrate | 2.48 | uM
VRW015 | Matilija above dam | 2008-07-12 | 10:10 | Phosphate | 0.01 | mg/L
VRW015 | Matilija above dam | 2008-07-12 | 10:10 | Phosphate | 0.31 | uM
VRW015 | Matilija above dam | 2008-07-12 | 10:10 | TDN | 0.25 | mg/L
VRW015 | Matilija above dam | 2008-07-12 | 10:10 | TDN | 10.58 | uM
VRW015 | Matilija above dam | 2008-07-12 | 10:10 | TDP | 0.01 | mg/L
VRW015 | Matilija above dam | 2008-07-12 | 10:10 | TDP | 0.25 | uM
VRW015 | Matilija above dam | 2008-08-02 | 10:10 | Nitrate | 0.02 | mg/L
VRW015 | Matilija above dam | 2008-08-02 | 10:10 | Nitrate | 1.16 | uM
VRW015 | Matilija above dam | 2008-08-02 | 10:10 | Phosphate | 0 | mg/L
VRW015 | Matilija above dam | 2008-08-02 | 10:10 | Phosphate | 0 | uM
VRW015 | Matilija above dam | 2008-08-02 | 10:10 | TDN | 0.31 | mg/L
VRW015 | Matilija above dam | 2008-08-02 | 10:10 | TDN | 8.01 | uM
VRW015 | Matilija above dam | 2008-08-02 | 10:10 | TDP | 0.01 | mg/L
VRW015 | Matilija above dam | 2008-08-02 | 10:10 | TDP | 0.31 | uM
VRW015 | Matilija above dam | 2008-09-02 | 9:21 | Nitrate | 0 | mg/L
VRW015 | Matilija above dam | 2008-09-02 | 14:28 | Nitrate | 0 | mg/L
VRW015 | Matilija above dam | 2008-09-02 | 14:28 | Nitrate | 0 | uM
VRW015 | Matilija above dam | 2008-09-02 | 9:21 | Nitrate | 0.14 | uM
VRW015 | Matilija above dam | 2008-09-02 | 9:21 | Phosphate | 0 | mg/L
VRW015 | Matilija above dam | 2008-09-02 | 14:28 | Phosphate | 0 | mg/L
VRW015 | Matilija above dam | 2008-09-02 | 14:28 | Phosphate | 0 | uM
VRW015 | Matilija above dam | 2008-09-02 | 9:21 | Phosphate | 0.01 | uM
VRW015 | Matilija above dam | 2008-09-02 | 14:28 | TDN | 0.03 | mg/L
VRW015 | Matilija above dam | 2008-09-02 | 9:21 | TDN | 0.29 | mg/L
VRW015 | Matilija above dam | 2008-09-02 | 14:28 | TDN | 13.58 | uM
VRW015 | Matilija above dam | 2008-09-02 | 9:21 | TDN | 22.04 | uM
VRW015 | Matilija above dam | 2008-09-02 | 14:28 | TDP | 0 | mg/L
VRW015 | Matilija above dam | 2008-09-02 | 9:21 | TDP | 0.01 | mg/L
VRW015 | Matilija above dam | 2008-09-02 | 14:28 | TDP | 0.03 | uM
VRW015 | Matilija above dam | 2008-09-02 | 9:21 | TDP | 0.29 | uM
VRW015 | Matilija above dam | 2008-09-06 |  | Nitrate | 0.12 | mg/L
VRW015 | Matilija above dam | 2008-09-06 |  | Nitrate | 8.83 | uM
VRW015 | Matilija above dam | 2008-09-06 |  | Phosphate | 0 | mg/L
VRW015 | Matilija above dam | 2008-09-06 |  | Phosphate | 0 | uM
VRW015 | Matilija above dam | 2008-09-06 |  | TDN | 0.2 | mg/L
VRW015 | Matilija above dam | 2008-09-06 |  | TDN | 9.04 | uM
VRW015 | Matilija above dam | 2008-09-06 |  | TDP | 0.01 | mg/L
VRW015 | Matilija above dam | 2008-09-06 |  | TDP | 0.2 | uM
VRW015 | Matilija above dam | 2008-10-04 | 10:10 | Nitrate | 0 | mg/L
VRW015 | Matilija above dam | 2008-10-04 | 10:10 | Nitrate | 0.24 | uM
VRW015 | Matilija above dam | 2008-10-04 | 10:10 | Phosphate | 0.01 | mg/L
VRW015 | Matilija above dam | 2008-10-04 | 10:10 | Phosphate | 0.18 | uM
VRW015 | Matilija above dam | 2008-10-04 | 10:10 | TDN | 0.21 | mg/L
VRW015 | Matilija above dam | 2008-10-04 | 10:10 | TDN | 7.81 | uM
VRW015 | Matilija above dam | 2008-10-04 | 10:10 | TDP | 0.01 | mg/L
VRW015 | Matilija above dam | 2008-10-04 | 10:10 | TDP | 0.21 | uM
VRW015 | Matilija above dam | 2008-11-01 | 10:10 | Nitrate | 0.07 | mg/L
VRW015 | Matilija above dam | 2008-11-01 | 10:10 | Nitrate | 5.32 | uM
VRW015 | Matilija above dam | 2008-11-01 | 10:10 | Phosphate | 0.01 | mg/L
VRW015 | Matilija above dam | 2008-11-01 | 10:10 | Phosphate | 0.17 | uM
VRW015 | Matilija above dam | 2008-11-01 | 10:10 | TDN | 0.2 | mg/L
VRW015 | Matilija above dam | 2008-11-01 | 10:10 | TDN | 19.15 | uM
VRW015 | Matilija above dam | 2008-11-01 | 10:10 | TDP | 0.01 | mg/L
VRW015 | Matilija above dam | 2008-11-01 | 10:10 | TDP | 0.2 | uM
VRW015 | Matilija above dam | 2008-12-06 | 10:10 | Nitrate | 0.04 | mg/L
VRW015 | Matilija above dam | 2008-12-06 | 10:10 | Nitrate | 3.2 | uM
VRW015 | Matilija above dam | 2008-12-06 | 10:10 | Phosphate | 0 | mg/L
VRW015 | Matilija above dam | 2008-12-06 | 10:10 | Phosphate | 0.01 | uM
VRW015 | Matilija above dam | 2008-12-06 | 10:10 | TDN | 0.11 | mg/L
VRW015 | Matilija above dam | 2008-12-06 | 10:10 | TDN | 11.67 | uM
VRW015 | Matilija above dam | 2008-12-06 | 10:10 | TDP | 0 | mg/L
VRW015 | Matilija above dam | 2008-12-06 | 10:10 | TDP | 0.11 | uM
VRW015 | Matilija above dam | 2009-01-10 | 10:10 | Nitrate | 0.02 | mg/L
VRW015 | Matilija above dam | 2009-01-10 | 10:10 | Nitrate | 1.74 | uM
VRW015 | Matilija above dam | 2009-01-10 | 10:10 | Phosphate | 0 | mg/L
VRW015 | Matilija above dam | 2009-01-10 | 10:10 | Phosphate | 0.06 | uM
VRW015 | Matilija above dam | 2009-01-10 | 10:10 | TDN | 0.45 | mg/L
VRW015 | Matilija above dam | 2009-01-10 | 10:10 | TDN | 15.74 | uM
VRW015 | Matilija above dam | 2009-01-10 | 10:10 | TDP | 0.01 | mg/L
VRW015 | Matilija above dam | 2009-01-10 | 10:10 | TDP | 0.45 | uM
VRW015 | Matilija above dam | 2009-02-07 | 9:20 | Nitrate | 0.06 | mg/L
VRW015 | Matilija above dam | 2009-02-07 | 9:20 | Nitrate | 4.42 | uM
VRW015 | Matilija above dam | 2009-02-07 | 9:20 | Phosphate | 0 | mg/L
VRW015 | Matilija above dam | 2009-02-07 | 9:20 | Phosphate | 0.1 | uM
VRW015 | Matilija above dam | 2009-02-07 | 9:20 | TDN | 0.52 | mg/L
VRW015 | Matilija above dam | 2009-02-07 | 9:20 | TDN | 8.65 | uM
VRW015 | Matilija above dam | 2009-02-07 | 9:20 | TDP | 0.02 | mg/L
VRW015 | Matilija above dam | 2009-02-07 | 9:20 | TDP | 0.52 | uM
VRW015 | Matilija above dam | 2009-03-07 | 10:10 | Nitrate | 0.03 | mg/L
VRW015 | Matilija above dam | 2009-03-07 | 10:10 | Nitrate | 2.26 | uM
VRW015 | Matilija above dam | 2009-03-07 | 10:10 | Phosphate | 0 | mg/L
VRW015 | Matilija above dam | 2009-03-07 | 10:10 | Phosphate | 0.05 | uM
VRW015 | Matilija above dam | 2009-03-07 | 10:10 | TDN | 0 | mg/L
VRW015 | Matilija above dam | 2009-03-07 | 10:10 | TDN | 14.19 | uM
VRW015 | Matilija above dam | 2009-03-07 | 10:10 | TDP | 0 | mg/L
VRW015 | Matilija above dam | 2009-03-07 | 10:10 | TDP | 0 | uM
VRW015 | Matilija above dam | 2009-04-04 | 10:40 | Nitrate | 0.01 | mg/L
VRW015 | Matilija above dam | 2009-04-04 | 10:40 | Nitrate | 0.76 | uM
VRW015 | Matilija above dam | 2009-04-04 | 10:40 | Phosphate | 0 | mg/L
VRW015 | Matilija above dam | 2009-04-04 | 10:40 | Phosphate | 0.02 | uM
VRW015 | Matilija above dam | 2009-04-04 | 10:40 | TDN | 0.12 | mg/L
VRW015 | Matilija above dam | 2009-04-04 | 10:40 | TDN | 6.81 | uM
VRW015 | Matilija above dam | 2009-04-04 | 10:40 | TDP | 0 | mg/L
VRW015 | Matilija above dam | 2009-04-04 | 10:40 | TDP | 0.12 | uM
VRW015 | Matilija above dam | 2009-05-02 | 10:55 | Nitrate | 0 | mg/L
VRW015 | Matilija above dam | 2009-05-02 | 10:55 | Nitrate | 0.34 | uM
VRW015 | Matilija above dam | 2009-05-02 | 10:55 | Phosphate | 0 | mg/L
VRW015 | Matilija above dam | 2009-05-02 | 10:55 | Phosphate | 0 | uM
VRW015 | Matilija above dam | 2009-06-06 | 9:50 | Nitrate | 0 | mg/L
VRW015 | Matilija above dam | 2009-06-06 | 9:50 | Nitrate | 0 | uM
VRW015 | Matilija above dam | 2009-06-06 | 9:50 | Phosphate | 0 | mg/L
VRW015 | Matilija above dam | 2009-06-06 | 9:50 | Phosphate | 0 | uM
VRW015 | Matilija above dam | 2009-07-11 | 10:10 | Nitrate | 0.05 | mg/L
VRW015 | Matilija above dam | 2009-07-11 | 10:10 | Nitrate | 3.69 | uM
VRW015 | Matilija above dam | 2009-07-11 | 10:10 | Phosphate | 0 | mg/L
VRW015 | Matilija above dam | 2009-07-11 | 10:10 | Phosphate | 0 | uM
VRW015 | Matilija above dam | 2009-08-01 | 10:10 | Nitrate | 0.03 | mg/L
VRW015 | Matilija above dam | 2009-08-01 | 10:10 | Nitrate | 2.4 | uM
VRW015 | Matilija above dam | 2009-08-01 | 10:10 | Phosphate | 0.01 | mg/L
VRW015 | Matilija above dam | 2009-08-01 | 10:10 | Phosphate | 0.35 | uM
VRW015 | Matilija above dam | 2009-09-12 | 10:10 | Nitrate | 0 | mg/L
VRW015 | Matilija above dam | 2009-09-12 | 10:10 | Nitrate | 0 | uM
VRW015 | Matilija above dam | 2009-09-12 | 10:10 | Phosphate | 0.02 | mg/L
VRW015 | Matilija above dam | 2009-09-12 | 10:10 | Phosphate | 0.61 | uM
VRW015 | Matilija above dam | 2009-10-03 | 10:10 | Nitrate | 0 | mg/L
VRW015 | Matilija above dam | 2009-10-03 | 10:10 | Nitrate | 0.24 | uM
VRW015 | Matilija above dam | 2009-10-03 | 10:10 | Phosphate | 0.01 | mg/L
VRW015 | Matilija above dam | 2009-10-03 | 10:10 | Phosphate | 0.39 | uM
VRW015 | Matilija above dam | 2009-11-07 | 10:10 | Nitrate | 0.03 | mg/L
VRW015 | Matilija above dam | 2009-11-07 | 10:10 | Nitrate | 2.44 | uM
VRW015 | Matilija above dam | 2009-11-07 | 10:10 | Phosphate | 0.09 | mg/L
VRW015 | Matilija above dam | 2009-11-07 | 10:10 | Phosphate | 2.74 | uM
VRW015 | Matilija above dam | 2009-12-05 | 10:10 | Nitrate | 0.05 | mg/L
VRW015 | Matilija above dam | 2009-12-05 | 10:10 | Nitrate | 3.69 | uM
VRW015 | Matilija above dam | 2009-12-05 | 10:10 | Phosphate | 0.02 | mg/L
VRW015 | Matilija above dam | 2009-12-05 | 10:10 | Phosphate | 0.7 | uM
VRW015 | Matilija above dam | 2010-01-09 | 10:10 | Nitrate | 0.04 | mg/L
VRW015 | Matilija above dam | 2010-01-09 | 10:10 | Nitrate | 2.68 | uM
VRW015 | Matilija above dam | 2010-01-09 | 10:10 | Phosphate | 0 | mg/L
VRW015 | Matilija above dam | 2010-01-09 | 10:10 | Phosphate | 0 | uM
VRW015 | Matilija above dam | 2010-02-06 | 10:10 | Nitrate | 0.11 | mg/L
VRW015 | Matilija above dam | 2010-02-06 | 10:10 | Nitrate | 7.7 | uM
VRW015 | Matilija above dam | 2010-02-06 | 10:10 | Phosphate | 0 | mg/L
VRW015 | Matilija above dam | 2010-02-06 | 10:10 | Phosphate | 0.14 | uM
VRW015 | Matilija above dam | 2010-03-06 | 10:10 | Nitrate | 0.01 | mg/L
VRW015 | Matilija above dam | 2010-03-06 | 10:10 | Nitrate | 0.7 | uM
VRW015 | Matilija above dam | 2010-03-06 | 10:10 | Phosphate | 0 | mg/L
VRW015 | Matilija above dam | 2010-03-06 | 10:10 | Phosphate | 0 | uM
VRW015 | Matilija above dam | 2010-03-06 | 10:10 | TDN | 0 | mg/L
VRW015 | Matilija above dam | 2010-03-06 | 10:10 | TDN | 36.92 | uM
VRW015 | Matilija above dam | 2010-03-06 | 10:10 | TDP | 0 | mg/L
VRW015 | Matilija above dam | 2010-03-06 | 10:10 | TDP | 0 | uM
VRW015 | Matilija above dam | 2010-04-10 | 10:10 | Nitrate | 0 | mg/L
VRW015 | Matilija above dam | 2010-04-10 | 10:10 | Nitrate | 0 | uM
VRW015 | Matilija above dam | 2010-04-10 | 10:10 | Phosphate | 0 | mg/L
VRW015 | Matilija above dam | 2010-04-10 | 10:10 | Phosphate | 0 | uM
VRW015 | Matilija above dam | 2010-04-10 | 10:10 | TDN | 0.97 | mg/L
VRW015 | Matilija above dam | 2010-04-10 | 10:10 | TDN | 33.4 | uM
VRW015 | Matilija above dam | 2010-04-10 | 10:10 | TDP | 0.03 | mg/L
VRW015 | Matilija above dam | 2010-04-10 | 10:10 | TDP | 0.97 | uM
VRW015 | Matilija above dam | 2010-06-05 | 10:10 | Nitrate | 0 | mg/L
VRW015 | Matilija above dam | 2010-06-05 | 10:10 | Nitrate | 0 | uM
VRW015 | Matilija above dam | 2010-06-05 | 10:10 | Phosphate | 0 | mg/L
VRW015 | Matilija above dam | 2010-06-05 | 10:10 | Phosphate | 0 | uM
VRW015 | Matilija above dam | 2010-06-05 | 10:10 | TDN | 0.49 | mg/L
VRW015 | Matilija above dam | 2010-06-05 | 10:10 | TDN | 39.43 | uM
VRW015 | Matilija above dam | 2010-06-05 | 10:10 | TDP | 0.02 | mg/L
VRW015 | Matilija above dam | 2010-06-05 | 10:10 | TDP | 0.49 | uM
VRW015 | Matilija above dam | 2010-07-10 | 10:10 | Nitrate | 0 | mg/L
VRW015 | Matilija above dam | 2010-07-10 | 10:10 | Nitrate | 0 | uM
VRW015 | Matilija above dam | 2010-07-10 | 10:10 | Phosphate | 0 | mg/L
VRW015 | Matilija above dam | 2010-07-10 | 10:10 | Phosphate | 0 | uM
VRW015 | Matilija above dam | 2010-07-10 | 10:10 | TDN | 0 | mg/L
VRW015 | Matilija above dam | 2010-07-10 | 10:10 | TDN | 0 | uM
VRW015 | Matilija above dam | 2010-07-10 | 10:10 | TDP | 0 | mg/L
VRW015 | Matilija above dam | 2010-07-10 | 10:10 | TDP | 0 | uM
VRW015 | Matilija above dam | 2010-08-07 | 10:00 | Nitrate | 0 | mg/L
VRW015 | Matilija above dam | 2010-08-07 | 10:00 | Nitrate | 0 | uM
VRW015 | Matilija above dam | 2010-08-07 | 10:00 | Phosphate | 0 | mg/L
VRW015 | Matilija above dam | 2010-08-07 | 10:00 | Phosphate | 0 | uM
VRW015 | Matilija above dam | 2010-08-07 | 10:00 | TDN | 0 | mg/L
VRW015 | Matilija above dam | 2010-08-07 | 10:00 | TDN | 13.98 | uM
VRW015 | Matilija above dam | 2010-08-07 | 10:00 | TDP | 0 | mg/L
VRW015 | Matilija above dam | 2010-08-07 | 10:00 | TDP | 0 | uM
VRW015 | Matilija above dam | 2010-09-11 | 10:10 | TDN | 0 | mg/L
VRW015 | Matilija above dam | 2010-09-11 | 10:10 | TDN | 13.21 | uM
VRW015 | Matilija above dam | 2010-09-11 | 10:10 | TDP | 0 | mg/L
VRW015 | Matilija above dam | 2010-09-11 | 10:10 | TDP | 0 | uM
VRW015 | Matilija above dam | 2010-10-02 | 10:10 | TDN | 0.47 | mg/L
VRW015 | Matilija above dam | 2010-10-02 | 10:10 | TDN | 15.24 | uM
VRW015 | Matilija above dam | 2010-10-02 | 10:10 | TDP | 0.01 | mg/L
VRW015 | Matilija above dam | 2010-10-02 | 10:10 | TDP | 0.47 | uM
VRW015 | Matilija above dam | 2011-04-02 | 10:10 | Nitrate | 0 | mg/L
VRW015 | Matilija above dam | 2011-04-02 | 10:10 | Nitrate | 0 | uM
VRW015 | Matilija above dam | 2011-04-02 | 10:10 | Phosphate | 0 | mg/L
VRW015 | Matilija above dam | 2011-04-02 | 10:10 | Phosphate | 0 | uM
VRW015 | Matilija above dam | 2011-04-02 | 10:10 | TDN | 0.27 | mg/L
VRW015 | Matilija above dam | 2011-04-02 | 10:10 | TDN | 18.42 | uM
VRW015 | Matilija above dam | 2011-04-02 | 10:10 | TDP | 0.01 | mg/L
VRW015 | Matilija above dam | 2011-04-02 | 10:10 | TDP | 0.27 | uM
VRW015 | Matilija above dam | 2011-05-07 | 10:10 | Nitrate | 0 | mg/L
VRW015 | Matilija above dam | 2011-05-07 | 10:10 | Nitrate | 0 | uM
VRW015 | Matilija above dam | 2011-05-07 | 10:10 | Phosphate | 0 | mg/L
VRW015 | Matilija above dam | 2011-05-07 | 10:10 | Phosphate | 0 | uM
VRW015 | Matilija above dam | 2011-05-07 | 10:10 | TDN | 0.27 | mg/L
VRW015 | Matilija above dam | 2011-05-07 | 10:10 | TDN | 12.78 | uM
VRW015 | Matilija above dam | 2011-05-07 | 10:10 | TDP | 0.01 | mg/L
VRW015 | Matilija above dam | 2011-05-07 | 10:10 | TDP | 0.27 | uM
VRW015 | Matilija above dam | 2011-06-04 | 11:00 | Nitrate | 0 | mg/L
VRW015 | Matilija above dam | 2011-06-04 | 11:00 | Nitrate | 0 | uM
VRW015 | Matilija above dam | 2011-06-04 | 11:00 | Phosphate | 0.02 | mg/L
VRW015 | Matilija above dam | 2011-06-04 | 11:00 | Phosphate | 0.61 | uM
VRW015 | Matilija above dam | 2011-06-04 | 11:00 | TDN | 0.25 | mg/L
VRW015 | Matilija above dam | 2011-06-04 | 11:00 | TDN | 5.43 | uM
VRW015 | Matilija above dam | 2011-06-04 | 11:00 | TDP | 0.01 | mg/L
VRW015 | Matilija above dam | 2011-06-04 | 11:00 | TDP | 0.25 | uM
VRW015 | Matilija above dam | 2011-07-09 | 10:10 | Nitrate | 0 | mg/L
VRW015 | Matilija above dam | 2011-07-09 | 10:10 | Nitrate | 0 | uM
VRW015 | Matilija above dam | 2011-07-09 | 10:10 | Phosphate | 0 | mg/L
VRW015 | Matilija above dam | 2011-07-09 | 10:10 | Phosphate | 0.02 | uM
VRW015 | Matilija above dam | 2011-07-09 | 10:10 | TDN | 0.26 | mg/L
VRW015 | Matilija above dam | 2011-07-09 | 10:10 | TDN | 10.81 | uM
VRW015 | Matilija above dam | 2011-07-09 | 10:10 | TDP | 0.01 | mg/L
VRW015 | Matilija above dam | 2011-07-09 | 10:10 | TDP | 0.26 | uM
VRW015 | Matilija above dam | 2011-08-06 | 10:00 | Nitrate | 0 | mg/L
VRW015 | Matilija above dam | 2011-08-06 | 10:00 | Nitrate | 0 | uM
VRW015 | Matilija above dam | 2011-08-06 | 10:00 | Phosphate | 0 | mg/L
VRW015 | Matilija above dam | 2011-08-06 | 10:00 | Phosphate | 0 | uM
VRW015 | Matilija above dam | 2011-08-06 | 10:00 | TDN | 0.27 | mg/L
VRW015 | Matilija above dam | 2011-08-06 | 10:00 | TDN | 10.39 | uM
VRW015 | Matilija above dam | 2011-08-06 | 10:00 | TDP | 0.01 | mg/L
VRW015 | Matilija above dam | 2011-08-06 | 10:00 | TDP | 0.27 | uM
VRW015 | Matilija above dam | 2011-09-10 | 10:00 | Nitrate | 0.02 | mg/L
VRW015 | Matilija above dam | 2011-09-10 | 10:00 | Nitrate | 1.23 | uM
VRW015 | Matilija above dam | 2011-09-10 | 10:00 | Phosphate | 0 | mg/L
VRW015 | Matilija above dam | 2011-09-10 | 10:00 | Phosphate | 0 | uM
VRW015 | Matilija above dam | 2011-09-10 | 10:00 | TDN | 0 | mg/L
VRW015 | Matilija above dam | 2011-09-10 | 10:00 | TDN | 8.7 | uM
VRW015 | Matilija above dam | 2011-09-10 | 10:00 | TDP | 0 | mg/L
VRW015 | Matilija above dam | 2011-09-10 | 10:00 | TDP | 0 | uM
VRW015 | Matilija above dam | 2011-10-01 | 10:10 | Nitrate | 0 | mg/L
VRW015 | Matilija above dam | 2011-10-01 | 10:10 | Nitrate | 0 | uM
VRW015 | Matilija above dam | 2011-10-01 | 10:10 | Phosphate | 0 | mg/L
VRW015 | Matilija above dam | 2011-10-01 | 10:10 | Phosphate | 0 | uM
VRW015 | Matilija above dam | 2011-10-01 | 10:10 | TDN | 0 | mg/L
VRW015 | Matilija above dam | 2011-10-01 | 10:10 | TDN | 4.63 | uM
VRW015 | Matilija above dam | 2011-10-01 | 10:10 | TDP | 0 | mg/L
VRW015 | Matilija above dam | 2011-10-01 | 10:10 | TDP | 0 | uM
VRW015 | Matilija above dam | 2011-11-05 | 10:10 | Nitrate | 0 | mg/L
VRW015 | Matilija above dam | 2011-11-05 | 10:10 | Nitrate | 0.29 | uM
VRW015 | Matilija above dam | 2011-11-05 | 10:10 | Phosphate | 0 | mg/L
VRW015 | Matilija above dam | 2011-11-05 | 10:10 | Phosphate | 0 | uM
VRW015 | Matilija above dam | 2011-11-05 | 10:10 | TDN | 0.18 | mg/L
VRW015 | Matilija above dam | 2011-11-05 | 10:10 | TDN | 7.13 | uM
VRW015 | Matilija above dam | 2011-11-05 | 10:10 | TDP | 0.01 | mg/L
VRW015 | Matilija above dam | 2011-11-05 | 10:10 | TDP | 0.18 | uM
VRW015 | Matilija above dam | 2011-12-03 | 10:10 | Nitrate | 0.02 | mg/L
VRW015 | Matilija above dam | 2011-12-03 | 10:10 | Nitrate | 1.55 | uM
VRW015 | Matilija above dam | 2011-12-03 | 10:10 | Phosphate | 0 | mg/L
VRW015 | Matilija above dam | 2011-12-03 | 10:10 | Phosphate | 0 | uM
VRW015 | Matilija above dam | 2011-12-03 | 10:10 | TDN | 0 | mg/L
VRW015 | Matilija above dam | 2011-12-03 | 10:10 | TDN | 6.57 | uM
VRW015 | Matilija above dam | 2011-12-03 | 10:10 | TDP | 0 | mg/L
VRW015 | Matilija above dam | 2011-12-03 | 10:10 | TDP | 0 | uM
VRW015 | Matilija above dam | 2012-01-07 | 10:10 | Nitrate | 0.04 | mg/L
VRW015 | Matilija above dam | 2012-01-07 | 10:10 | Nitrate | 2.5 | uM
VRW015 | Matilija above dam | 2012-01-07 | 10:10 | Phosphate | 0 | mg/L
VRW015 | Matilija above dam | 2012-01-07 | 10:10 | Phosphate | 0 | uM
VRW015 | Matilija above dam | 2012-01-07 | 10:10 | TDN | 0 | mg/L
VRW015 | Matilija above dam | 2012-01-07 | 10:10 | TDN | 9.23 | uM
VRW015 | Matilija above dam | 2012-01-07 | 10:10 | TDP | 0 | mg/L
VRW015 | Matilija above dam | 2012-01-07 | 10:10 | TDP | 0 | uM
VRW015 | Matilija above dam | 2012-02-04 | 9:50 | Nitrate | 0.02 | mg/L
VRW015 | Matilija above dam | 2012-02-04 | 9:50 | Nitrate | 1.21 | uM
VRW015 | Matilija above dam | 2012-02-04 | 9:50 | Phosphate | 0.02 | mg/L
VRW015 | Matilija above dam | 2012-02-04 | 9:50 | Phosphate | 0.55 | uM
VRW015 | Matilija above dam | 2012-02-04 | 9:50 | TDN | 0.25 | mg/L
VRW015 | Matilija above dam | 2012-02-04 | 9:50 | TDN | 6.35 | uM
VRW015 | Matilija above dam | 2012-02-04 | 9:50 | TDP | 0.01 | mg/L
VRW015 | Matilija above dam | 2012-02-04 | 9:50 | TDP | 0.25 | uM
VRW015 | Matilija above dam | 2012-03-03 | 10:10 | Nitrate | 0 | mg/L
VRW015 | Matilija above dam | 2012-03-03 | 10:10 | Nitrate | 0 | uM
VRW015 | Matilija above dam | 2012-03-03 | 10:10 | Phosphate | 0 | mg/L
VRW015 | Matilija above dam | 2012-03-03 | 10:10 | Phosphate | 0 | uM
VRW015 | Matilija above dam | 2012-03-03 | 10:10 | TDN | 0.15 | mg/L
VRW015 | Matilija above dam | 2012-03-03 | 10:10 | TDN | 2.68 | uM
VRW015 | Matilija above dam | 2012-03-03 | 10:10 | TDP | 0 | mg/L
VRW015 | Matilija above dam | 2012-03-03 | 10:10 | TDP | 0.15 | uM
VRW015 | Matilija above dam | 2012-04-14 | 10:10 | Nitrate | 0.03 | mg/L
VRW015 | Matilija above dam | 2012-04-14 | 10:10 | Nitrate | 2.19 | uM
VRW015 | Matilija above dam | 2012-04-14 | 10:10 | Phosphate | 0 | mg/L
VRW015 | Matilija above dam | 2012-04-14 | 10:10 | Phosphate | 0 | uM
VRW015 | Matilija above dam | 2012-04-14 | 10:10 | TDN | 0 | mg/L
VRW015 | Matilija above dam | 2012-04-14 | 10:10 | TDN | 3.28 | uM
VRW015 | Matilija above dam | 2012-04-14 | 10:10 | TDP | 0 | mg/L
VRW015 | Matilija above dam | 2012-04-14 | 10:10 | TDP | 0 | uM
VRW015 | Matilija above dam | 2012-05-05 | 10:10 | Nitrate | 0.02 | mg/L
VRW015 | Matilija above dam | 2012-05-05 | 10:10 | Nitrate | 1.29 | uM
VRW015 | Matilija above dam | 2012-05-05 | 10:10 | Phosphate | 0 | mg/L
VRW015 | Matilija above dam | 2012-05-05 | 10:10 | Phosphate | 0 | uM
VRW015 | Matilija above dam | 2012-05-05 | 10:10 | TDN | 0.1 | mg/L
VRW015 | Matilija above dam | 2012-05-05 | 10:10 | TDN | 0 | uM
VRW015 | Matilija above dam | 2012-05-05 | 10:10 | TDP | 0 | mg/L
VRW015 | Matilija above dam | 2012-05-05 | 10:10 | TDP | 0.1 | uM
VRW015 | Matilija above dam | 2012-06-02 | 10:10 | Nitrate | 0.02 | mg/L
VRW015 | Matilija above dam | 2012-06-02 | 10:10 | Nitrate | 1.23 | uM
VRW015 | Matilija above dam | 2012-06-02 | 10:10 | Phosphate | 0.01 | mg/L
VRW015 | Matilija above dam | 2012-06-02 | 10:10 | Phosphate | 0.18 | uM
VRW015 | Matilija above dam | 2012-06-02 | 10:10 | TDN | 0 | mg/L
VRW015 | Matilija above dam | 2012-06-02 | 10:10 | TDN | 0 | uM
VRW015 | Matilija above dam | 2012-06-02 | 10:10 | TDP | 0 | mg/L
VRW015 | Matilija above dam | 2012-06-02 | 10:10 | TDP | 0 | uM
VRW015 | Matilija above dam | 2012-07-07 | 10:10 | Nitrate | 0.02 | mg/L
VRW015 | Matilija above dam | 2012-07-07 | 10:10 | Nitrate | 1.65 | uM
VRW015 | Matilija above dam | 2012-07-07 | 10:10 | Phosphate | 0.02 | mg/L
VRW015 | Matilija above dam | 2012-07-07 | 10:10 | Phosphate | 0.69 | uM
VRW015 | Matilija above dam | 2012-08-04 | 10:10 | Nitrate | 0.02 | mg/L
VRW015 | Matilija above dam | 2012-08-04 | 10:10 | Nitrate | 1.58 | uM
VRW015 | Matilija above dam | 2012-09-08 | 10:10 | Nitrate | 0.02 | mg/L
VRW015 | Matilija above dam | 2012-09-08 | 10:10 | Nitrate | 1.3 | uM
VRW015 | Matilija above dam | 2012-10-06 | 10:10 | Nitrate | 0.09 | mg/L
VRW015 | Matilija above dam | 2012-10-06 | 10:10 | Nitrate | 6.77 | uM
VRW015 | Matilija above dam | 2012-10-06 | 10:10 | Phosphate | 0.01 | mg/L
VRW015 | Matilija above dam | 2012-10-06 | 10:10 | Phosphate | 0.22 | uM
VRW015 | Matilija above dam | 2012-11-03 | 10:10 | Nitrate | 0.15 | mg/L
VRW015 | Matilija above dam | 2012-11-03 | 10:10 | Nitrate | 10.75 | uM
VRW015 | Matilija above dam | 2012-11-03 | 10:10 | Phosphate | 0.02 | mg/L
VRW015 | Matilija above dam | 2012-11-03 | 10:10 | Phosphate | 0.66 | uM
VRW015 | Matilija above dam | 2012-12-01 | 10:10 | Nitrate | 0.16 | mg/L
VRW015 | Matilija above dam | 2012-12-01 | 10:10 | Nitrate | 11.35 | uM
VRW015 | Matilija above dam | 2012-12-01 | 10:10 | Phosphate | 0.02 | mg/L
VRW015 | Matilija above dam | 2012-12-01 | 10:10 | Phosphate | 0.61 | uM
VRW015 | Matilija above dam | 2013-02-02 | 10:10 | Nitrate | 0.07 | mg/L
VRW015 | Matilija above dam | 2013-02-02 | 10:10 | Nitrate | 4.71 | uM
VRW015 | Matilija above dam | 2013-02-02 | 10:10 | Phosphate | 0 | mg/L
VRW015 | Matilija above dam | 2013-02-02 | 10:10 | Phosphate | 0.16 | uM
VRW017 | San Antonio above Lion Cyn. | 2002-06-01 | 10:30 | Nitrate | 0.64 | mg/L
VRW017 | San Antonio above Lion Cyn. | 2002-06-01 | 10:30 | Nitrate | 45.45 | uM
VRW017 | San Antonio above Lion Cyn. | 2002-06-01 | 10:30 | Phosphate | 0 | mg/L
VRW017 | San Antonio above Lion Cyn. | 2002-06-01 | 10:30 | Phosphate | 0.09 | uM
VRW017 | San Antonio above Lion Cyn. | 2002-06-01 | 10:30 | TDN | 1.36 | mg/L
VRW017 | San Antonio above Lion Cyn. | 2002-06-01 | 10:30 | TDN | 71.34 | uM
VRW017 | San Antonio above Lion Cyn. | 2002-06-01 | 10:30 | TDP | 0.04 | mg/L
VRW017 | San Antonio above Lion Cyn. | 2002-06-01 | 10:30 | TDP | 1.36 | uM
VRW017 | San Antonio above Lion Cyn. | 2002-07-06 | 11:30 | Nitrate | 0.27 | mg/L
VRW017 | San Antonio above Lion Cyn. | 2002-07-06 | 11:30 | Nitrate | 19.11 | uM
VRW017 | San Antonio above Lion Cyn. | 2002-07-06 | 11:30 | Phosphate | 0.04 | mg/L
VRW017 | San Antonio above Lion Cyn. | 2002-07-06 | 11:30 | Phosphate | 1.32 | uM
VRW017 | San Antonio above Lion Cyn. | 2002-07-06 | 11:30 | TDN | 2.25 | mg/L
VRW017 | San Antonio above Lion Cyn. | 2002-07-06 | 11:30 | TDN | 32.65 | uM
VRW017 | San Antonio above Lion Cyn. | 2002-07-06 | 11:30 | TDP | 0.07 | mg/L
VRW017 | San Antonio above Lion Cyn. | 2002-07-06 | 11:30 | TDP | 2.25 | uM
VRW017 | San Antonio above Lion Cyn. | 2002-08-03 | 11:30 | Nitrate | 0 | mg/L
VRW017 | San Antonio above Lion Cyn. | 2002-08-03 | 11:30 | Nitrate | 0.16 | uM
VRW017 | San Antonio above Lion Cyn. | 2002-08-03 | 11:30 | Phosphate | 0.07 | mg/L
VRW017 | San Antonio above Lion Cyn. | 2002-08-03 | 11:30 | Phosphate | 2.16 | uM
VRW017 | San Antonio above Lion Cyn. | 2002-08-03 | 11:30 | TDN | 2.78 | mg/L
VRW017 | San Antonio above Lion Cyn. | 2002-08-03 | 11:30 | TDN | 11.67 | uM
VRW017 | San Antonio above Lion Cyn. | 2002-08-03 | 11:30 | TDP | 0.09 | mg/L
VRW017 | San Antonio above Lion Cyn. | 2002-08-03 | 11:30 | TDP | 2.78 | uM
VRW017 | San Antonio above Lion Cyn. | 2002-09-07 | 10:05 | Nitrate | 0.01 | mg/L
VRW017 | San Antonio above Lion Cyn. | 2002-09-07 | 10:05 | Nitrate | 0.64 | uM
VRW017 | San Antonio above Lion Cyn. | 2002-09-07 | 10:05 | Phosphate | 0.05 | mg/L
VRW017 | San Antonio above Lion Cyn. | 2002-09-07 | 10:05 | Phosphate | 1.54 | uM
VRW017 | San Antonio above Lion Cyn. | 2002-09-07 | 10:05 | TDN | 3.26 | mg/L
VRW017 | San Antonio above Lion Cyn. | 2002-09-07 | 10:05 | TDN | 10.1 | uM
VRW017 | San Antonio above Lion Cyn. | 2002-09-07 | 10:05 | TDP | 0.1 | mg/L
VRW017 | San Antonio above Lion Cyn. | 2002-09-07 | 10:05 | TDP | 3.26 | uM
VRW017 | San Antonio above Lion Cyn. | 2002-10-05 | 10:05 | Nitrate | 0 | mg/L
VRW017 | San Antonio above Lion Cyn. | 2002-10-05 | 10:05 | Nitrate | 0.19 | uM
VRW017 | San Antonio above Lion Cyn. | 2002-10-05 | 10:05 | Phosphate | 0.06 | mg/L
VRW017 | San Antonio above Lion Cyn. | 2002-10-05 | 10:05 | Phosphate | 1.88 | uM
VRW017 | San Antonio above Lion Cyn. | 2002-11-02 | 11:45 | Nitrate | 0 | mg/L
VRW017 | San Antonio above Lion Cyn. | 2002-11-02 | 11:45 | Nitrate | 0 | uM
VRW017 | San Antonio above Lion Cyn. | 2002-11-02 | 11:45 | Phosphate | 0.05 | mg/L
VRW017 | San Antonio above Lion Cyn. | 2002-11-02 | 11:45 | Phosphate | 1.64 | uM
VRW017 | San Antonio above Lion Cyn. | 2002-11-02 | 11:45 | TDN | 3.28 | mg/L
VRW017 | San Antonio above Lion Cyn. | 2002-11-02 | 11:45 | TDN | 13.83 | uM
VRW017 | San Antonio above Lion Cyn. | 2002-11-02 | 11:45 | TDP | 0.1 | mg/L
VRW017 | San Antonio above Lion Cyn. | 2002-11-02 | 11:45 | TDP | 3.28 | uM
VRW017 | San Antonio above Lion Cyn. | 2002-12-07 | 9:45 | Nitrate | 0.33 | mg/L
VRW017 | San Antonio above Lion Cyn. | 2002-12-07 | 9:45 | Nitrate | 23.85 | uM
VRW017 | San Antonio above Lion Cyn. | 2002-12-07 | 9:45 | Phosphate | 0.05 | mg/L
VRW017 | San Antonio above Lion Cyn. | 2002-12-07 | 9:45 | Phosphate | 1.48 | uM
VRW017 | San Antonio above Lion Cyn. | 2002-12-07 | 9:45 | TDN | 2.49 | mg/L
VRW017 | San Antonio above Lion Cyn. | 2002-12-07 | 9:45 | TDN | 33.84 | uM
VRW017 | San Antonio above Lion Cyn. | 2002-12-07 | 9:45 | TDP | 0.08 | mg/L
VRW017 | San Antonio above Lion Cyn. | 2002-12-07 | 9:45 | TDP | 2.49 | uM
VRW017 | San Antonio above Lion Cyn. | 2003-01-11 | 11:45 | Nitrate | 0.76 | mg/L
VRW017 | San Antonio above Lion Cyn. | 2003-01-11 | 11:45 | Nitrate | 54.64 | uM
VRW017 | San Antonio above Lion Cyn. | 2003-01-11 | 11:45 | Phosphate | 0.03 | mg/L
VRW017 | San Antonio above Lion Cyn. | 2003-01-11 | 11:45 | Phosphate | 1.08 | uM
VRW017 | San Antonio above Lion Cyn. | 2003-01-11 | 11:45 | TDN | 2.28 | mg/L
VRW017 | San Antonio above Lion Cyn. | 2003-01-11 | 11:45 | TDN | 70.2 | uM
VRW017 | San Antonio above Lion Cyn. | 2003-01-11 | 11:45 | TDP | 0.07 | mg/L
VRW017 | San Antonio above Lion Cyn. | 2003-01-11 | 11:45 | TDP | 2.28 | uM
VRW017 | San Antonio above Lion Cyn. | 2003-02-01 | 11:45 | Nitrate | 0.29 | mg/L
VRW017 | San Antonio above Lion Cyn. | 2003-02-01 | 11:45 | Nitrate | 20.78 | uM
VRW017 | San Antonio above Lion Cyn. | 2003-02-01 | 11:45 | Phosphate | 0.05 | mg/L
VRW017 | San Antonio above Lion Cyn. | 2003-02-01 | 11:45 | Phosphate | 1.53 | uM
VRW017 | San Antonio above Lion Cyn. | 2003-02-01 | 11:45 | TDN | 3.49 | mg/L
VRW017 | San Antonio above Lion Cyn. | 2003-02-01 | 11:45 | TDN | 31.16 | uM
VRW017 | San Antonio above Lion Cyn. | 2003-02-01 | 11:45 | TDP | 0.11 | mg/L
VRW017 | San Antonio above Lion Cyn. | 2003-02-01 | 11:45 | TDP | 3.49 | uM
VRW017 | San Antonio above Lion Cyn. | 2003-03-01 | 11:40 | Nitrate | 0.52 | mg/L
VRW017 | San Antonio above Lion Cyn. | 2003-03-01 | 11:40 | Nitrate | 37.19 | uM
VRW017 | San Antonio above Lion Cyn. | 2003-03-01 | 11:40 | Phosphate | 0.05 | mg/L
VRW017 | San Antonio above Lion Cyn. | 2003-03-01 | 11:40 | Phosphate | 1.57 | uM
VRW017 | San Antonio above Lion Cyn. | 2003-03-01 | 11:40 | TDN | 1.64 | mg/L
VRW017 | San Antonio above Lion Cyn. | 2003-03-01 | 11:40 | TDN | 50.69 | uM
VRW017 | San Antonio above Lion Cyn. | 2003-03-01 | 11:40 | TDP | 0.05 | mg/L
VRW017 | San Antonio above Lion Cyn. | 2003-03-01 | 11:40 | TDP | 1.64 | uM
VRW017 | San Antonio above Lion Cyn. | 2003-04-05 | 11:45 | Nitrate | 1.38 | mg/L
VRW017 | San Antonio above Lion Cyn. | 2003-04-05 | 11:45 | Nitrate | 98.57 | uM
VRW017 | San Antonio above Lion Cyn. | 2003-04-05 | 11:45 | Phosphate | 0.07 | mg/L
VRW017 | San Antonio above Lion Cyn. | 2003-04-05 | 11:45 | Phosphate | 2.31 | uM
VRW017 | San Antonio above Lion Cyn. | 2003-04-05 | 11:45 | TDN | 3.14 | mg/L
VRW017 | San Antonio above Lion Cyn. | 2003-04-05 | 11:45 | TDN | 118.8 | uM
VRW017 | San Antonio above Lion Cyn. | 2003-04-05 | 11:45 | TDP | 0.1 | mg/L
VRW017 | San Antonio above Lion Cyn. | 2003-04-05 | 11:45 | TDP | 3.14 | uM
VRW017 | San Antonio above Lion Cyn. | 2003-06-07 | 13:05 | Nitrate | 0.16 | mg/L
VRW017 | San Antonio above Lion Cyn. | 2003-06-07 | 13:05 | Nitrate | 11.6 | uM
VRW017 | San Antonio above Lion Cyn. | 2003-06-07 | 13:05 | Phosphate | 0.04 | mg/L
VRW017 | San Antonio above Lion Cyn. | 2003-06-07 | 13:05 | Phosphate | 1.33 | uM
VRW017 | San Antonio above Lion Cyn. | 2003-06-07 | 13:05 | TDN | 0.82 | mg/L
VRW017 | San Antonio above Lion Cyn. | 2003-06-07 | 13:05 | TDN | 18.64 | uM
VRW017 | San Antonio above Lion Cyn. | 2003-06-07 | 13:05 | TDP | 0.03 | mg/L
VRW017 | San Antonio above Lion Cyn. | 2003-06-07 | 13:05 | TDP | 0.82 | uM
VRW017 | San Antonio above Lion Cyn. | 2003-07-12 | 11:35 | Nitrate | 0.03 | mg/L
VRW017 | San Antonio above Lion Cyn. | 2003-07-12 | 11:35 | Nitrate | 2.1 | uM
VRW017 | San Antonio above Lion Cyn. | 2003-07-12 | 11:35 | Phosphate | 0.08 | mg/L
VRW017 | San Antonio above Lion Cyn. | 2003-07-12 | 11:35 | Phosphate | 2.51 | uM
VRW017 | San Antonio above Lion Cyn. | 2003-07-12 | 11:35 | TDN | 1.47 | mg/L
VRW017 | San Antonio above Lion Cyn. | 2003-07-12 | 11:35 | TDN | 10.05 | uM
VRW017 | San Antonio above Lion Cyn. | 2003-07-12 | 11:35 | TDP | 0.05 | mg/L
VRW017 | San Antonio above Lion Cyn. | 2003-07-12 | 11:35 | TDP | 1.47 | uM
VRW017 | San Antonio above Lion Cyn. | 2003-08-02 | 11:35 | Nitrate | 0 | mg/L
VRW017 | San Antonio above Lion Cyn. | 2003-08-02 | 11:35 | Nitrate | 0.03 | uM
VRW017 | San Antonio above Lion Cyn. | 2003-08-02 | 11:35 | Phosphate | 0.05 | mg/L
VRW017 | San Antonio above Lion Cyn. | 2003-08-02 | 11:35 | Phosphate | 1.66 | uM
VRW017 | San Antonio above Lion Cyn. | 2003-08-02 | 11:35 | TDN | 2.28 | mg/L
VRW017 | San Antonio above Lion Cyn. | 2003-08-02 | 11:35 | TDN | 9.93 | uM
VRW017 | San Antonio above Lion Cyn. | 2003-08-02 | 11:35 | TDP | 0.07 | mg/L
VRW017 | San Antonio above Lion Cyn. | 2003-08-02 | 11:35 | TDP | 2.28 | uM
VRW017 | San Antonio above Lion Cyn. | 2003-09-06 | 11:40 | Nitrate | 0.01 | mg/L
VRW017 | San Antonio above Lion Cyn. | 2003-09-06 | 11:40 | Nitrate | 0.4 | uM
VRW017 | San Antonio above Lion Cyn. | 2003-09-06 | 11:40 | Phosphate | 0.05 | mg/L
VRW017 | San Antonio above Lion Cyn. | 2003-09-06 | 11:40 | Phosphate | 1.76 | uM
VRW017 | San Antonio above Lion Cyn. | 2003-09-06 | 11:40 | TDN | 0.95 | mg/L
VRW017 | San Antonio above Lion Cyn. | 2003-09-06 | 11:40 | TDN | 10.77 | uM
VRW017 | San Antonio above Lion Cyn. | 2003-09-06 | 11:40 | TDP | 0.03 | mg/L
VRW017 | San Antonio above Lion Cyn. | 2003-09-06 | 11:40 | TDP | 0.95 | uM
VRW017 | San Antonio above Lion Cyn. | 2003-10-04 | 11:42 | Nitrate | 0 | mg/L
VRW017 | San Antonio above Lion Cyn. | 2003-10-04 | 11:42 | Nitrate | 0.24 | uM
VRW017 | San Antonio above Lion Cyn. | 2003-10-04 | 11:42 | Phosphate | 0.05 | mg/L
VRW017 | San Antonio above Lion Cyn. | 2003-10-04 | 11:42 | Phosphate | 1.72 | uM
VRW017 | San Antonio above Lion Cyn. | 2003-10-04 | 11:42 | TDN | 2.56 | mg/L
VRW017 | San Antonio above Lion Cyn. | 2003-10-04 | 11:42 | TDN | 13.31 | uM
VRW017 | San Antonio above Lion Cyn. | 2003-10-04 | 11:42 | TDP | 0.08 | mg/L
VRW017 | San Antonio above Lion Cyn. | 2003-10-04 | 11:42 | TDP | 2.56 | uM
VRW017 | San Antonio above Lion Cyn. | 2003-11-01 | 11:42 | Nitrate | 1.35 | mg/L
VRW017 | San Antonio above Lion Cyn. | 2003-11-01 | 11:42 | Nitrate | 96.6 | uM
VRW017 | San Antonio above Lion Cyn. | 2003-11-01 | 11:42 | Phosphate | 0.1 | mg/L
VRW017 | San Antonio above Lion Cyn. | 2003-11-01 | 11:42 | Phosphate | 3.24 | uM
VRW017 | San Antonio above Lion Cyn. | 2003-11-01 | 11:42 | TDN | 4.11 | mg/L
VRW017 | San Antonio above Lion Cyn. | 2003-11-01 | 11:42 | TDN | 132.91 | uM
VRW017 | San Antonio above Lion Cyn. | 2003-11-01 | 11:42 | TDP | 0.13 | mg/L
VRW017 | San Antonio above Lion Cyn. | 2003-11-01 | 11:42 | TDP | 4.11 | uM
VRW017 | San Antonio above Lion Cyn. | 2003-12-06 | 10:22 | Nitrate | 0 | mg/L
VRW017 | San Antonio above Lion Cyn. | 2003-12-06 | 10:22 | Nitrate | 0.24 | uM
VRW017 | San Antonio above Lion Cyn. | 2003-12-06 | 10:22 | Phosphate | 0.05 | mg/L
VRW017 | San Antonio above Lion Cyn. | 2003-12-06 | 10:22 | Phosphate | 1.61 | uM
VRW017 | San Antonio above Lion Cyn. | 2003-12-06 | 10:22 | TDN | 2.11 | mg/L
VRW017 | San Antonio above Lion Cyn. | 2003-12-06 | 10:22 | TDN | 8.61 | uM
VRW017 | San Antonio above Lion Cyn. | 2003-12-06 | 10:22 | TDP | 0.07 | mg/L
VRW017 | San Antonio above Lion Cyn. | 2003-12-06 | 10:22 | TDP | 2.11 | uM
VRW017 | San Antonio above Lion Cyn. | 2004-01-10 | 11:48 | Nitrate | 0.51 | mg/L
VRW017 | San Antonio above Lion Cyn. | 2004-01-10 | 11:48 | Nitrate | 36.21 | uM
VRW017 | San Antonio above Lion Cyn. | 2004-01-10 | 11:48 | Phosphate | 0.05 | mg/L
VRW017 | San Antonio above Lion Cyn. | 2004-01-10 | 11:48 | Phosphate | 1.72 | uM
VRW017 | San Antonio above Lion Cyn. | 2004-01-10 | 11:48 | TDN | 2.46 | mg/L
VRW017 | San Antonio above Lion Cyn. | 2004-01-10 | 11:48 | TDN | 44.77 | uM
VRW017 | San Antonio above Lion Cyn. | 2004-01-10 | 11:48 | TDP | 0.08 | mg/L
VRW017 | San Antonio above Lion Cyn. | 2004-01-10 | 11:48 | TDP | 2.46 | uM
VRW017 | San Antonio above Lion Cyn. | 2004-02-07 | 11:10 | Nitrate | 0.43 | mg/L
VRW017 | San Antonio above Lion Cyn. | 2004-02-07 | 11:10 | Nitrate | 30.64 | uM
VRW017 | San Antonio above Lion Cyn. | 2004-02-07 | 11:10 | Phosphate | 0.05 | mg/L
VRW017 | San Antonio above Lion Cyn. | 2004-02-07 | 11:10 | Phosphate | 1.58 | uM
VRW017 | San Antonio above Lion Cyn. | 2004-02-07 | 11:10 | TDN | 2.51 | mg/L
VRW017 | San Antonio above Lion Cyn. | 2004-02-07 | 11:10 | TDN | 35.36 | uM
VRW017 | San Antonio above Lion Cyn. | 2004-02-07 | 11:10 | TDP | 0.08 | mg/L
VRW017 | San Antonio above Lion Cyn. | 2004-02-07 | 11:10 | TDP | 2.51 | uM
VRW017 | San Antonio above Lion Cyn. | 2004-03-06 | 10:22 | Nitrate | 1.02 | mg/L
VRW017 | San Antonio above Lion Cyn. | 2004-03-06 | 10:22 | Nitrate | 72.78 | uM
VRW017 | San Antonio above Lion Cyn. | 2004-03-06 | 10:22 | Phosphate | 0.1 | mg/L
VRW017 | San Antonio above Lion Cyn. | 2004-03-06 | 10:22 | Phosphate | 3.18 | uM
VRW017 | San Antonio above Lion Cyn. | 2004-03-06 | 10:22 | TDN | 2.83 | mg/L
VRW017 | San Antonio above Lion Cyn. | 2004-03-06 | 10:22 | TDN | 98.44 | uM
VRW017 | San Antonio above Lion Cyn. | 2004-03-06 | 10:22 | TDP | 0.09 | mg/L
VRW017 | San Antonio above Lion Cyn. | 2004-03-06 | 10:22 | TDP | 2.83 | uM
VRW017 | San Antonio above Lion Cyn. | 2004-03-20 | 12:00 | Nitrate | 21.29 | mg/L
VRW017 | San Antonio above Lion Cyn. | 2004-03-20 | 12:00 | Nitrate | 1520.46 | uM
VRW017 | San Antonio above Lion Cyn. | 2004-03-20 | 12:00 | Phosphate | 0.07 | mg/L
VRW017 | San Antonio above Lion Cyn. | 2004-03-20 | 12:00 | Phosphate | 2.1 | uM
VRW017 | San Antonio above Lion Cyn. | 2004-03-20 | 12:00 | TDN | 0.22 | mg/L
VRW017 | San Antonio above Lion Cyn. | 2004-03-20 | 12:00 | TDN | 0.27 | uM
VRW017 | San Antonio above Lion Cyn. | 2004-03-20 | 12:00 | TDP | 0.01 | mg/L
VRW017 | San Antonio above Lion Cyn. | 2004-03-20 | 12:00 | TDP | 0.22 | uM
VRW017 | San Antonio above Lion Cyn. | 2004-04-03 | 11:12 | Nitrate | 0.54 | mg/L
VRW017 | San Antonio above Lion Cyn. | 2004-04-03 | 11:12 | Nitrate | 38.74 | uM
VRW017 | San Antonio above Lion Cyn. | 2004-04-03 | 11:12 | Phosphate | 0.03 | mg/L
VRW017 | San Antonio above Lion Cyn. | 2004-04-03 | 11:12 | Phosphate | 1.05 | uM
VRW017 | San Antonio above Lion Cyn. | 2004-04-03 | 11:12 | TDN | 0.33 | mg/L
VRW017 | San Antonio above Lion Cyn. | 2004-04-03 | 11:12 | TDN | 53.16 | uM
VRW017 | San Antonio above Lion Cyn. | 2004-04-03 | 11:12 | TDP | 0.01 | mg/L
VRW017 | San Antonio above Lion Cyn. | 2004-04-03 | 11:12 | TDP | 0.33 | uM
VRW017 | San Antonio above Lion Cyn. | 2004-05-01 | 11:12 | Nitrate | 0 | mg/L
VRW017 | San Antonio above Lion Cyn. | 2004-05-01 | 11:12 | Nitrate | 0.15 | uM
VRW017 | San Antonio above Lion Cyn. | 2004-05-01 | 11:12 | Phosphate | 0.04 | mg/L
VRW017 | San Antonio above Lion Cyn. | 2004-05-01 | 11:12 | Phosphate | 1.23 | uM
VRW017 | San Antonio above Lion Cyn. | 2004-05-01 | 11:12 | TDN | 0.69 | mg/L
VRW017 | San Antonio above Lion Cyn. | 2004-05-01 | 11:12 | TDN | 12.29 | uM
VRW017 | San Antonio above Lion Cyn. | 2004-05-01 | 11:12 | TDP | 0.02 | mg/L
VRW017 | San Antonio above Lion Cyn. | 2004-05-01 | 11:12 | TDP | 0.69 | uM
VRW017 | San Antonio above Lion Cyn. | 2004-06-05 | 11:12 | Nitrate | 0.01 | mg/L
VRW017 | San Antonio above Lion Cyn. | 2004-06-05 | 11:12 | Nitrate | 0.73 | uM
VRW017 | San Antonio above Lion Cyn. | 2004-06-05 | 11:12 | Phosphate | 0.04 | mg/L
VRW017 | San Antonio above Lion Cyn. | 2004-06-05 | 11:12 | Phosphate | 1.29 | uM
VRW017 | San Antonio above Lion Cyn. | 2004-06-05 | 11:12 | TDN | 0.79 | mg/L
VRW017 | San Antonio above Lion Cyn. | 2004-06-05 | 11:12 | TDN | 11.74 | uM
VRW017 | San Antonio above Lion Cyn. | 2004-06-05 | 11:12 | TDP | 0.02 | mg/L
VRW017 | San Antonio above Lion Cyn. | 2004-06-05 | 11:12 | TDP | 0.79 | uM
VRW017 | San Antonio above Lion Cyn. | 2004-07-10 | 11:12 | Nitrate | 0.01 | mg/L
VRW017 | San Antonio above Lion Cyn. | 2004-07-10 | 11:12 | Nitrate | 0.66 | uM
VRW017 | San Antonio above Lion Cyn. | 2004-07-10 | 11:12 | Phosphate | 0.05 | mg/L
VRW017 | San Antonio above Lion Cyn. | 2004-07-10 | 11:12 | Phosphate | 1.53 | uM
VRW017 | San Antonio above Lion Cyn. | 2004-07-10 | 11:12 | TDN | 1.55 | mg/L
VRW017 | San Antonio above Lion Cyn. | 2004-07-10 | 11:12 | TDN | 11.52 | uM
VRW017 | San Antonio above Lion Cyn. | 2004-07-10 | 11:12 | TDP | 0.05 | mg/L
VRW017 | San Antonio above Lion Cyn. | 2004-07-10 | 11:12 | TDP | 1.55 | uM
VRW017 | San Antonio above Lion Cyn. | 2004-08-07 | 11:12 | Nitrate | 0.07 | mg/L
VRW017 | San Antonio above Lion Cyn. | 2004-08-07 | 11:12 | Nitrate | 5.25 | uM
VRW017 | San Antonio above Lion Cyn. | 2004-08-07 | 11:12 | Phosphate | 0.04 | mg/L
VRW017 | San Antonio above Lion Cyn. | 2004-08-07 | 11:12 | Phosphate | 1.42 | uM
VRW017 | San Antonio above Lion Cyn. | 2004-08-07 | 11:12 | TDN | 4.33 | mg/L
VRW017 | San Antonio above Lion Cyn. | 2004-08-07 | 11:12 | TDN | 22.08 | uM
VRW017 | San Antonio above Lion Cyn. | 2004-08-07 | 11:12 | TDP | 0.13 | mg/L
VRW017 | San Antonio above Lion Cyn. | 2004-08-07 | 11:12 | TDP | 4.33 | uM
VRW017 | San Antonio above Lion Cyn. | 2004-09-11 | 11:12 | Nitrate | 0.01 | mg/L
VRW017 | San Antonio above Lion Cyn. | 2004-09-11 | 11:12 | Nitrate | 0.59 | uM
VRW017 | San Antonio above Lion Cyn. | 2004-09-11 | 11:12 | Phosphate | 0.08 | mg/L
VRW017 | San Antonio above Lion Cyn. | 2004-09-11 | 11:12 | Phosphate | 2.52 | uM
VRW017 | San Antonio above Lion Cyn. | 2004-09-11 | 11:12 | TDN | 3.99 | mg/L
VRW017 | San Antonio above Lion Cyn. | 2004-09-11 | 11:12 | TDN | 26.81 | uM
VRW017 | San Antonio above Lion Cyn. | 2004-09-11 | 11:12 | TDP | 0.12 | mg/L
VRW017 | San Antonio above Lion Cyn. | 2004-09-11 | 11:12 | TDP | 3.99 | uM
VRW017 | San Antonio above Lion Cyn. | 2004-10-02 | 11:32 | Nitrate | 0 | mg/L
VRW017 | San Antonio above Lion Cyn. | 2004-10-02 | 11:32 | Nitrate | 0 | uM
VRW017 | San Antonio above Lion Cyn. | 2004-10-02 | 11:32 | Phosphate | 0.06 | mg/L
VRW017 | San Antonio above Lion Cyn. | 2004-10-02 | 11:32 | Phosphate | 2.07 | uM
VRW017 | San Antonio above Lion Cyn. | 2004-10-02 | 11:32 | TDN | 4.26 | mg/L
VRW017 | San Antonio above Lion Cyn. | 2004-10-02 | 11:32 | TDN | 15.95 | uM
VRW017 | San Antonio above Lion Cyn. | 2004-10-02 | 11:32 | TDP | 0.13 | mg/L
VRW017 | San Antonio above Lion Cyn. | 2004-10-02 | 11:32 | TDP | 4.26 | uM
VRW017 | San Antonio above Lion Cyn. | 2004-11-06 | 10:57 | Nitrate | 0.09 | mg/L
VRW017 | San Antonio above Lion Cyn. | 2004-11-06 | 10:57 | Nitrate | 6.44 | uM
VRW017 | San Antonio above Lion Cyn. | 2004-11-06 | 10:57 | Phosphate | 0.08 | mg/L
VRW017 | San Antonio above Lion Cyn. | 2004-11-06 | 10:57 | Phosphate | 2.66 | uM
VRW017 | San Antonio above Lion Cyn. | 2004-11-06 | 10:57 | TDN | 2.34 | mg/L
VRW017 | San Antonio above Lion Cyn. | 2004-11-06 | 10:57 | TDN | 18.16 | uM
VRW017 | San Antonio above Lion Cyn. | 2004-11-06 | 10:57 | TDP | 0.07 | mg/L
VRW017 | San Antonio above Lion Cyn. | 2004-11-06 | 10:57 | TDP | 2.34 | uM
VRW017 | San Antonio above Lion Cyn. | 2004-12-04 | 10:57 | Nitrate | 0.01 | mg/L
VRW017 | San Antonio above Lion Cyn. | 2004-12-04 | 10:57 | Nitrate | 1.06 | uM
VRW017 | San Antonio above Lion Cyn. | 2004-12-04 | 10:57 | Phosphate | 0.05 | mg/L
VRW017 | San Antonio above Lion Cyn. | 2004-12-04 | 10:57 | Phosphate | 1.71 | uM
VRW017 | San Antonio above Lion Cyn. | 2004-12-04 | 10:57 | TDN | 2.52 | mg/L
VRW017 | San Antonio above Lion Cyn. | 2004-12-04 | 10:57 | TDN | 15.54 | uM
VRW017 | San Antonio above Lion Cyn. | 2004-12-04 | 10:57 | TDP | 0.08 | mg/L
VRW017 | San Antonio above Lion Cyn. | 2004-12-04 | 10:57 | TDP | 2.52 | uM
VRW017 | San Antonio above Lion Cyn. | 2005-01-08 | 11:00 | Nitrate | 0.77 | mg/L
VRW017 | San Antonio above Lion Cyn. | 2005-01-08 | 11:00 | Nitrate | 54.93 | uM
VRW017 | San Antonio above Lion Cyn. | 2005-01-08 | 11:00 | Phosphate | 0.19 | mg/L
VRW017 | San Antonio above Lion Cyn. | 2005-01-08 | 11:00 | Phosphate | 6.18 | uM
VRW017 | San Antonio above Lion Cyn. | 2005-01-08 | 11:00 | TDN | 5.12 | mg/L
VRW017 | San Antonio above Lion Cyn. | 2005-01-08 | 11:00 | TDN | 82.82 | uM
VRW017 | San Antonio above Lion Cyn. | 2005-01-08 | 11:00 | TDP | 0.16 | mg/L
VRW017 | San Antonio above Lion Cyn. | 2005-01-08 | 11:00 | TDP | 5.12 | uM
VRW017 | San Antonio above Lion Cyn. | 2005-02-05 | 11:50 | Nitrate | 3.4 | mg/L
VRW017 | San Antonio above Lion Cyn. | 2005-02-05 | 11:50 | Nitrate | 243.17 | uM
VRW017 | San Antonio above Lion Cyn. | 2005-02-05 | 11:50 | Phosphate | 0.08 | mg/L
VRW017 | San Antonio above Lion Cyn. | 2005-02-05 | 11:50 | Phosphate | 2.51 | uM
VRW017 | San Antonio above Lion Cyn. | 2005-02-05 | 11:50 | TDN | 0.72 | mg/L
VRW017 | San Antonio above Lion Cyn. | 2005-02-05 | 11:50 | TDN | 286.9 | uM
VRW017 | San Antonio above Lion Cyn. | 2005-02-05 | 11:50 | TDP | 0.02 | mg/L
VRW017 | San Antonio above Lion Cyn. | 2005-02-05 | 11:50 | TDP | 0.72 | uM
VRW017 | San Antonio above Lion Cyn. | 2005-03-05 | 10:57 | Nitrate | 3.16 | mg/L
VRW017 | San Antonio above Lion Cyn. | 2005-03-05 | 10:57 | Nitrate | 225.63 | uM
VRW017 | San Antonio above Lion Cyn. | 2005-03-05 | 10:57 | Phosphate | 0.06 | mg/L
VRW017 | San Antonio above Lion Cyn. | 2005-03-05 | 10:57 | Phosphate | 1.93 | uM
VRW017 | San Antonio above Lion Cyn. | 2005-03-05 | 10:57 | TDN | 0.25 | mg/L
VRW017 | San Antonio above Lion Cyn. | 2005-03-05 | 10:57 | TDN | 242.89 | uM
VRW017 | San Antonio above Lion Cyn. | 2005-03-05 | 10:57 | TDP | 0.01 | mg/L
VRW017 | San Antonio above Lion Cyn. | 2005-03-05 | 10:57 | TDP | 0.25 | uM
VRW017 | San Antonio above Lion Cyn. | 2005-04-02 | 10:57 | Nitrate | 4.99 | mg/L
VRW017 | San Antonio above Lion Cyn. | 2005-04-02 | 10:57 | Nitrate | 356.09 | uM
VRW017 | San Antonio above Lion Cyn. | 2005-04-02 | 10:57 | Phosphate | 0.03 | mg/L
VRW017 | San Antonio above Lion Cyn. | 2005-04-02 | 10:57 | Phosphate | 0.88 | uM
VRW017 | San Antonio above Lion Cyn. | 2005-04-02 | 10:57 | TDN | 0 | mg/L
VRW017 | San Antonio above Lion Cyn. | 2005-04-02 | 10:57 | TDN | 369.8 | uM
VRW017 | San Antonio above Lion Cyn. | 2005-04-02 | 10:57 | TDP | 0 | mg/L
VRW017 | San Antonio above Lion Cyn. | 2005-04-02 | 10:57 | TDP | 0 | uM
VRW017 | San Antonio above Lion Cyn. | 2005-05-07 | 10:57 | Nitrate | 5.61 | mg/L
VRW017 | San Antonio above Lion Cyn. | 2005-05-07 | 10:57 | Nitrate | 400.72 | uM
VRW017 | San Antonio above Lion Cyn. | 2005-05-07 | 10:57 | Phosphate | 0.01 | mg/L
VRW017 | San Antonio above Lion Cyn. | 2005-05-07 | 10:57 | Phosphate | 0.33 | uM
VRW017 | San Antonio above Lion Cyn. | 2005-05-07 | 10:57 | TDN | 0.3 | mg/L
VRW017 | San Antonio above Lion Cyn. | 2005-05-07 | 10:57 | TDN | 437.11 | uM
VRW017 | San Antonio above Lion Cyn. | 2005-05-07 | 10:57 | TDP | 0.01 | mg/L
VRW017 | San Antonio above Lion Cyn. | 2005-05-07 | 10:57 | TDP | 0.3 | uM
VRW017 | San Antonio above Lion Cyn. | 2005-06-04 | 10:57 | Nitrate | 6 | mg/L
VRW017 | San Antonio above Lion Cyn. | 2005-06-04 | 10:57 | Nitrate | 428.61 | uM
VRW017 | San Antonio above Lion Cyn. | 2005-06-04 | 10:57 | Phosphate | 0 | mg/L
VRW017 | San Antonio above Lion Cyn. | 2005-06-04 | 10:57 | Phosphate | 0 | uM
VRW017 | San Antonio above Lion Cyn. | 2005-06-04 | 10:57 | TDN | 0.02 | mg/L
VRW017 | San Antonio above Lion Cyn. | 2005-06-04 | 10:57 | TDN | 445.89 | uM
VRW017 | San Antonio above Lion Cyn. | 2005-06-04 | 10:57 | TDP | 0 | mg/L
VRW017 | San Antonio above Lion Cyn. | 2005-06-04 | 10:57 | TDP | 0.02 | uM
VRW017 | San Antonio above Lion Cyn. | 2005-07-09 | 12:57 | Nitrate | 5.71 | mg/L
VRW017 | San Antonio above Lion Cyn. | 2005-07-09 | 12:57 | Nitrate | 407.72 | uM
VRW017 | San Antonio above Lion Cyn. | 2005-07-09 | 12:57 | Phosphate | 0 | mg/L
VRW017 | San Antonio above Lion Cyn. | 2005-07-09 | 12:57 | Phosphate | 0.07 | uM
VRW017 | San Antonio above Lion Cyn. | 2005-07-09 | 12:57 | TDN | 0.64 | mg/L
VRW017 | San Antonio above Lion Cyn. | 2005-07-09 | 12:57 | TDN | 404.04 | uM
VRW017 | San Antonio above Lion Cyn. | 2005-07-09 | 12:57 | TDP | 0.02 | mg/L
VRW017 | San Antonio above Lion Cyn. | 2005-07-09 | 12:57 | TDP | 0.64 | uM
VRW017 | San Antonio above Lion Cyn. | 2005-08-06 | 12:57 | Nitrate | 5.04 | mg/L
VRW017 | San Antonio above Lion Cyn. | 2005-08-06 | 12:57 | Nitrate | 359.78 | uM
VRW017 | San Antonio above Lion Cyn. | 2005-08-06 | 12:57 | Phosphate | 0.01 | mg/L
VRW017 | San Antonio above Lion Cyn. | 2005-08-06 | 12:57 | Phosphate | 0.34 | uM
VRW017 | San Antonio above Lion Cyn. | 2005-08-06 | 12:57 | TDN | 0.32 | mg/L
VRW017 | San Antonio above Lion Cyn. | 2005-08-06 | 12:57 | TDN | 337.3 | uM
VRW017 | San Antonio above Lion Cyn. | 2005-08-06 | 12:57 | TDP | 0.01 | mg/L
VRW017 | San Antonio above Lion Cyn. | 2005-08-06 | 12:57 | TDP | 0.32 | uM
VRW017 | San Antonio above Lion Cyn. | 2005-09-10 | 12:57 | Nitrate | 4.51 | mg/L
VRW017 | San Antonio above Lion Cyn. | 2005-09-10 | 12:57 | Nitrate | 322.49 | uM
VRW017 | San Antonio above Lion Cyn. | 2005-09-10 | 12:57 | Phosphate | 0 | mg/L
VRW017 | San Antonio above Lion Cyn. | 2005-09-10 | 12:57 | Phosphate | 0 | uM
VRW017 | San Antonio above Lion Cyn. | 2005-09-10 | 12:57 | TDN | 0.18 | mg/L
VRW017 | San Antonio above Lion Cyn. | 2005-09-10 | 12:57 | TDN | 319.08 | uM
VRW017 | San Antonio above Lion Cyn. | 2005-09-10 | 12:57 | TDP | 0.01 | mg/L
VRW017 | San Antonio above Lion Cyn. | 2005-09-10 | 12:57 | TDP | 0.18 | uM
VRW017 | San Antonio above Lion Cyn. | 2005-10-01 |  | Nitrate | 4.04 | mg/L
VRW017 | San Antonio above Lion Cyn. | 2005-10-01 |  | Nitrate | 288.24 | uM
VRW017 | San Antonio above Lion Cyn. | 2005-10-01 |  | Phosphate | 0.01 | mg/L
VRW017 | San Antonio above Lion Cyn. | 2005-10-01 |  | Phosphate | 0.32 | uM
VRW017 | San Antonio above Lion Cyn. | 2005-10-01 |  | TDN | 0.69 | mg/L
VRW017 | San Antonio above Lion Cyn. | 2005-10-01 |  | TDN | 299.49 | uM
VRW017 | San Antonio above Lion Cyn. | 2005-10-01 |  | TDP | 0.02 | mg/L
VRW017 | San Antonio above Lion Cyn. | 2005-10-01 |  | TDP | 0.69 | uM
VRW017 | San Antonio above Lion Cyn. | 2005-11-05 |  | Nitrate | 3.7 | mg/L
VRW017 | San Antonio above Lion Cyn. | 2005-11-05 |  | Nitrate | 263.94 | uM
VRW017 | San Antonio above Lion Cyn. | 2005-11-05 |  | Phosphate | 0.03 | mg/L
VRW017 | San Antonio above Lion Cyn. | 2005-11-05 |  | Phosphate | 0.83 | uM
VRW017 | San Antonio above Lion Cyn. | 2005-11-05 |  | TDN | 0.72 | mg/L
VRW017 | San Antonio above Lion Cyn. | 2005-11-05 |  | TDN | 239.99 | uM
VRW017 | San Antonio above Lion Cyn. | 2005-11-05 |  | TDP | 0.02 | mg/L
VRW017 | San Antonio above Lion Cyn. | 2005-11-05 |  | TDP | 0.72 | uM
VRW017 | San Antonio above Lion Cyn. | 2005-12-03 |  | Nitrate | 3.25 | mg/L
VRW017 | San Antonio above Lion Cyn. | 2005-12-03 |  | Nitrate | 232.03 | uM
VRW017 | San Antonio above Lion Cyn. | 2005-12-03 |  | Phosphate | 0.02 | mg/L
VRW017 | San Antonio above Lion Cyn. | 2005-12-03 |  | Phosphate | 0.78 | uM
VRW017 | San Antonio above Lion Cyn. | 2005-12-03 |  | TDN | 0.57 | mg/L
VRW017 | San Antonio above Lion Cyn. | 2005-12-03 |  | TDN | 276.75 | uM
VRW017 | San Antonio above Lion Cyn. | 2005-12-03 |  | TDP | 0.02 | mg/L
VRW017 | San Antonio above Lion Cyn. | 2005-12-03 |  | TDP | 0.57 | uM
VRW017 | San Antonio above Lion Cyn. | 2006-01-07 |  | Nitrate | 3.99 | mg/L
VRW017 | San Antonio above Lion Cyn. | 2006-01-07 |  | Nitrate | 285.12 | uM
VRW017 | San Antonio above Lion Cyn. | 2006-01-07 |  | Phosphate | 0.04 | mg/L
VRW017 | San Antonio above Lion Cyn. | 2006-01-07 |  | Phosphate | 1.2 | uM
VRW017 | San Antonio above Lion Cyn. | 2006-01-07 |  | TDN | 1.31 | mg/L
VRW017 | San Antonio above Lion Cyn. | 2006-01-07 |  | TDN | 296.48 | uM
VRW017 | San Antonio above Lion Cyn. | 2006-01-07 |  | TDP | 0.04 | mg/L
VRW017 | San Antonio above Lion Cyn. | 2006-01-07 |  | TDP | 1.31 | uM
VRW017 | San Antonio above Lion Cyn. | 2006-02-04 |  | Nitrate | 3.6 | mg/L
VRW017 | San Antonio above Lion Cyn. | 2006-02-04 |  | Nitrate | 257.1 | uM
VRW017 | San Antonio above Lion Cyn. | 2006-02-04 |  | Phosphate | 0.01 | mg/L
VRW017 | San Antonio above Lion Cyn. | 2006-02-04 |  | Phosphate | 0.39 | uM
VRW017 | San Antonio above Lion Cyn. | 2006-02-04 |  | TDN | 0.5 | mg/L
VRW017 | San Antonio above Lion Cyn. | 2006-02-04 |  | TDN | 273.84 | uM
VRW017 | San Antonio above Lion Cyn. | 2006-02-04 |  | TDP | 0.02 | mg/L
VRW017 | San Antonio above Lion Cyn. | 2006-02-04 |  | TDP | 0.5 | uM
VRW017 | San Antonio above Lion Cyn. | 2006-03-04 |  | Nitrate | 3.23 | mg/L
VRW017 | San Antonio above Lion Cyn. | 2006-03-04 |  | Nitrate | 230.66 | uM
VRW017 | San Antonio above Lion Cyn. | 2006-03-04 |  | Phosphate | 0.01 | mg/L
VRW017 | San Antonio above Lion Cyn. | 2006-03-04 |  | Phosphate | 0.45 | uM
VRW017 | San Antonio above Lion Cyn. | 2006-03-04 |  | TDN | 0.41 | mg/L
VRW017 | San Antonio above Lion Cyn. | 2006-03-04 |  | TDN | 256.59 | uM
VRW017 | San Antonio above Lion Cyn. | 2006-03-04 |  | TDP | 0.01 | mg/L
VRW017 | San Antonio above Lion Cyn. | 2006-03-04 |  | TDP | 0.41 | uM
VRW017 | San Antonio above Lion Cyn. | 2006-04-01 |  | Nitrate | 1.96 | mg/L
VRW017 | San Antonio above Lion Cyn. | 2006-04-01 |  | Nitrate | 140.3 | uM
VRW017 | San Antonio above Lion Cyn. | 2006-04-01 |  | Phosphate | 0.05 | mg/L
VRW017 | San Antonio above Lion Cyn. | 2006-04-01 |  | Phosphate | 1.49 | uM
VRW017 | San Antonio above Lion Cyn. | 2006-04-01 |  | TDN | 2.52 | mg/L
VRW017 | San Antonio above Lion Cyn. | 2006-04-01 |  | TDN | 143.84 | uM
VRW017 | San Antonio above Lion Cyn. | 2006-04-01 |  | TDP | 0.08 | mg/L
VRW017 | San Antonio above Lion Cyn. | 2006-04-01 |  | TDP | 2.52 | uM
VRW017 | San Antonio above Lion Cyn. | 2006-11-04 |  | Nitrate | 3.25 | mg/L
VRW017 | San Antonio above Lion Cyn. | 2006-11-04 |  | Nitrate | 231.86 | uM
VRW017 | San Antonio above Lion Cyn. | 2006-11-04 |  | Phosphate | 0.01 | mg/L
VRW017 | San Antonio above Lion Cyn. | 2006-11-04 |  | Phosphate | 0.36 | uM
VRW017 | San Antonio above Lion Cyn. | 2006-11-04 |  | TDN | 0.09 | mg/L
VRW017 | San Antonio above Lion Cyn. | 2006-11-04 |  | TDN | 270.33 | uM
VRW017 | San Antonio above Lion Cyn. | 2006-11-04 |  | TDP | 0 | mg/L
VRW017 | San Antonio above Lion Cyn. | 2006-11-04 |  | TDP | 0.09 | uM
VRW017 | San Antonio above Lion Cyn. | 2007-09-08 |  | Nitrate | 0.05 | mg/L
VRW017 | San Antonio above Lion Cyn. | 2007-09-08 |  | Nitrate | 3.33 | uM
VRW017 | San Antonio above Lion Cyn. | 2007-09-08 |  | Phosphate | 0 | mg/L
VRW017 | San Antonio above Lion Cyn. | 2007-09-08 |  | Phosphate | 0.05 | uM
VRW017 | San Antonio above Lion Cyn. | 2007-09-08 |  | TDN | 0.07 | mg/L
VRW017 | San Antonio above Lion Cyn. | 2007-09-08 |  | TDN | 41.96 | uM
VRW017 | San Antonio above Lion Cyn. | 2007-09-08 |  | TDP | 0 | mg/L
VRW017 | San Antonio above Lion Cyn. | 2007-09-08 |  | TDP | 0.07 | uM
VRW017 | San Antonio above Lion Cyn. | 2007-11-03 | 10:20 | Nitrate | 0.23 | mg/L
VRW017 | San Antonio above Lion Cyn. | 2007-11-03 | 10:20 | Nitrate | 16.15 | uM
VRW017 | San Antonio above Lion Cyn. | 2007-11-03 | 10:20 | Phosphate | 0.01 | mg/L
VRW017 | San Antonio above Lion Cyn. | 2007-11-03 | 10:20 | Phosphate | 0.29 | uM
VRW017 | San Antonio above Lion Cyn. | 2007-11-03 | 10:20 | TDN | 1.95 | mg/L
VRW017 | San Antonio above Lion Cyn. | 2007-11-03 | 10:20 | TDN | 41.47 | uM
VRW017 | San Antonio above Lion Cyn. | 2007-11-03 | 10:20 | TDP | 0.06 | mg/L
VRW017 | San Antonio above Lion Cyn. | 2007-11-03 | 10:20 | TDP | 1.95 | uM
VRW017 | San Antonio above Lion Cyn. | 2007-12-01 | 10:15 | Nitrate | 0.28 | mg/L
VRW017 | San Antonio above Lion Cyn. | 2007-12-01 | 10:15 | Nitrate | 20.24 | uM
VRW017 | San Antonio above Lion Cyn. | 2007-12-01 | 10:15 | Phosphate | 0.01 | mg/L
VRW017 | San Antonio above Lion Cyn. | 2007-12-01 | 10:15 | Phosphate | 0.18 | uM
VRW017 | San Antonio above Lion Cyn. | 2007-12-01 | 10:15 | TDN | 0.6 | mg/L
VRW017 | San Antonio above Lion Cyn. | 2007-12-01 | 10:15 | TDN | 32.08 | uM
VRW017 | San Antonio above Lion Cyn. | 2007-12-01 | 10:15 | TDP | 0.02 | mg/L
VRW017 | San Antonio above Lion Cyn. | 2007-12-01 | 10:15 | TDP | 0.6 | uM
VRW017 | San Antonio above Lion Cyn. | 2008-01-05 |  | Nitrate | 3.57 | mg/L
VRW017 | San Antonio above Lion Cyn. | 2008-01-05 |  | Nitrate | 254.77 | uM
VRW017 | San Antonio above Lion Cyn. | 2008-01-05 |  | Phosphate | 0.07 | mg/L
VRW017 | San Antonio above Lion Cyn. | 2008-01-05 |  | Phosphate | 2.33 | uM
VRW017 | San Antonio above Lion Cyn. | 2008-01-05 |  | TDN | 2.96 | mg/L
VRW017 | San Antonio above Lion Cyn. | 2008-01-05 |  | TDN | 289.19 | uM
VRW017 | San Antonio above Lion Cyn. | 2008-01-05 |  | TDP | 0.09 | mg/L
VRW017 | San Antonio above Lion Cyn. | 2008-01-05 |  | TDP | 2.96 | uM
VRW017 | San Antonio above Lion Cyn. | 2008-09-06 | 12:43 | Nitrate | 1.77 | mg/L
VRW017 | San Antonio above Lion Cyn. | 2008-09-06 | 12:43 | Nitrate | 126.08 | uM
VRW017 | San Antonio above Lion Cyn. | 2008-09-06 | 12:43 | Phosphate | 0.01 | mg/L
VRW017 | San Antonio above Lion Cyn. | 2008-09-06 | 12:43 | Phosphate | 0.27 | uM
VRW017 | San Antonio above Lion Cyn. | 2008-09-06 | 12:43 | TDN | 0.29 | mg/L
VRW017 | San Antonio above Lion Cyn. | 2008-09-06 | 12:43 | TDN | 123.14 | uM
VRW017 | San Antonio above Lion Cyn. | 2008-09-06 | 12:43 | TDP | 0.01 | mg/L
VRW017 | San Antonio above Lion Cyn. | 2008-09-06 | 12:43 | TDP | 0.29 | uM
VRW017 | San Antonio above Lion Cyn. | 2008-10-04 | 12:33 | Nitrate | 1.61 | mg/L
VRW017 | San Antonio above Lion Cyn. | 2008-10-04 | 12:33 | Nitrate | 114.87 | uM
VRW017 | San Antonio above Lion Cyn. | 2008-10-04 | 12:33 | Phosphate | 0.01 | mg/L
VRW017 | San Antonio above Lion Cyn. | 2008-10-04 | 12:33 | Phosphate | 0.16 | uM
VRW017 | San Antonio above Lion Cyn. | 2008-10-04 | 12:33 | TDN | 0.12 | mg/L
VRW017 | San Antonio above Lion Cyn. | 2008-10-04 | 12:33 | TDN | 131.83 | uM
VRW017 | San Antonio above Lion Cyn. | 2008-10-04 | 12:33 | TDP | 0 | mg/L
VRW017 | San Antonio above Lion Cyn. | 2008-10-04 | 12:33 | TDP | 0.12 | uM
VRW017 | San Antonio above Lion Cyn. | 2008-11-01 | 10:15 | Nitrate | 1.78 | mg/L
VRW017 | San Antonio above Lion Cyn. | 2008-11-01 | 10:15 | Nitrate | 127.03 | uM
VRW017 | San Antonio above Lion Cyn. | 2008-11-01 | 10:15 | Phosphate | 0.29 | mg/L
VRW017 | San Antonio above Lion Cyn. | 2008-11-01 | 10:15 | Phosphate | 9.29 | uM
VRW017 | San Antonio above Lion Cyn. | 2008-11-01 | 10:15 | TDN | 11.48 | mg/L
VRW017 | San Antonio above Lion Cyn. | 2008-11-01 | 10:15 | TDN | 210.68 | uM
VRW017 | San Antonio above Lion Cyn. | 2008-11-01 | 10:15 | TDP | 0.36 | mg/L
VRW017 | San Antonio above Lion Cyn. | 2008-11-01 | 10:15 | TDP | 11.48 | uM
VRW017 | San Antonio above Lion Cyn. | 2008-12-06 | 10:45 | Nitrate | 1.61 | mg/L
VRW017 | San Antonio above Lion Cyn. | 2008-12-06 | 10:45 | Nitrate | 115.07 | uM
VRW017 | San Antonio above Lion Cyn. | 2008-12-06 | 10:45 | Phosphate | 0.01 | mg/L
VRW017 | San Antonio above Lion Cyn. | 2008-12-06 | 10:45 | Phosphate | 0.19 | uM
VRW017 | San Antonio above Lion Cyn. | 2008-12-06 | 10:45 | TDN | 0.52 | mg/L
VRW017 | San Antonio above Lion Cyn. | 2008-12-06 | 10:45 | TDN | 124.16 | uM
VRW017 | San Antonio above Lion Cyn. | 2008-12-06 | 10:45 | TDP | 0.02 | mg/L
VRW017 | San Antonio above Lion Cyn. | 2008-12-06 | 10:45 | TDP | 0.52 | uM
VRW017 | San Antonio above Lion Cyn. | 2009-06-06 | 10:40 | Nitrate | 0.69 | mg/L
VRW017 | San Antonio above Lion Cyn. | 2009-06-06 | 10:40 | Nitrate | 49.05 | uM
VRW017 | San Antonio above Lion Cyn. | 2009-06-06 | 10:40 | Phosphate | 0 | mg/L
VRW017 | San Antonio above Lion Cyn. | 2009-06-06 | 10:40 | Phosphate | 0.16 | uM
VRW017 | San Antonio above Lion Cyn. | 2009-08-01 | 10:50 | Nitrate | 0.01 | mg/L
VRW017 | San Antonio above Lion Cyn. | 2009-08-01 | 10:50 | Nitrate | 0.49 | uM
VRW017 | San Antonio above Lion Cyn. | 2009-08-01 | 10:50 | Phosphate | 0.01 | mg/L
VRW017 | San Antonio above Lion Cyn. | 2009-08-01 | 10:50 | Phosphate | 0.36 | uM
VRW017 | San Antonio above Lion Cyn. | 2009-09-12 | 10:50 | Nitrate | 0 | mg/L
VRW017 | San Antonio above Lion Cyn. | 2009-09-12 | 10:50 | Nitrate | 0.01 | uM
VRW017 | San Antonio above Lion Cyn. | 2009-09-12 | 10:50 | Phosphate | 0.03 | mg/L
VRW017 | San Antonio above Lion Cyn. | 2009-09-12 | 10:50 | Phosphate | 0.87 | uM
VRW017 | San Antonio above Lion Cyn. | 2009-10-03 | 10:50 | Nitrate | 0.02 | mg/L
VRW017 | San Antonio above Lion Cyn. | 2009-10-03 | 10:50 | Nitrate | 1.62 | uM
VRW017 | San Antonio above Lion Cyn. | 2009-10-03 | 10:50 | Phosphate | 0.03 | mg/L
VRW017 | San Antonio above Lion Cyn. | 2009-10-03 | 10:50 | Phosphate | 0.84 | uM
VRW017 | San Antonio above Lion Cyn. | 2009-11-07 | 11:00 | Nitrate | 0.16 | mg/L
VRW017 | San Antonio above Lion Cyn. | 2009-11-07 | 11:00 | Nitrate | 11.09 | uM
VRW017 | San Antonio above Lion Cyn. | 2009-11-07 | 11:00 | Phosphate | 0.08 | mg/L
VRW017 | San Antonio above Lion Cyn. | 2009-11-07 | 11:00 | Phosphate | 2.74 | uM
VRW017 | San Antonio above Lion Cyn. | 2009-12-05 | 10:50 | Nitrate | 0.08 | mg/L
VRW017 | San Antonio above Lion Cyn. | 2009-12-05 | 10:50 | Nitrate | 5.66 | uM
VRW017 | San Antonio above Lion Cyn. | 2009-12-05 | 10:50 | Phosphate | 0.01 | mg/L
VRW017 | San Antonio above Lion Cyn. | 2009-12-05 | 10:50 | Phosphate | 0.47 | uM
VRW017 | San Antonio above Lion Cyn. | 2010-01-09 | 10:50 | Nitrate | 0.22 | mg/L
VRW017 | San Antonio above Lion Cyn. | 2010-01-09 | 10:50 | Nitrate | 15.99 | uM
VRW017 | San Antonio above Lion Cyn. | 2010-01-09 | 10:50 | Phosphate | 0.02 | mg/L
VRW017 | San Antonio above Lion Cyn. | 2010-01-09 | 10:50 | Phosphate | 0.7 | uM
VRW017 | San Antonio below Lion Cyn. | 2010-03-06 | 10:50 | Nitrate | 0.79 | mg/L
VRW017 | San Antonio below Lion Cyn. | 2010-03-06 | 10:50 | Nitrate | 56.31 | uM
VRW017 | San Antonio below Lion Cyn. | 2010-03-06 | 10:50 | Phosphate | 0 | mg/L
VRW017 | San Antonio below Lion Cyn. | 2010-03-06 | 10:50 | Phosphate | 0 | uM
VRW017 | San Antonio below Lion Cyn. | 2010-03-06 | 10:50 | TDN | 1.38 | mg/L
VRW017 | San Antonio below Lion Cyn. | 2010-03-06 | 10:50 | TDN | 115.17 | uM
VRW017 | San Antonio below Lion Cyn. | 2010-03-06 | 10:50 | TDP | 0.04 | mg/L
VRW017 | San Antonio below Lion Cyn. | 2010-03-06 | 10:50 | TDP | 1.38 | uM
VRW017 | San Antonio below Lion Cyn. | 2010-04-10 | 10:50 | Nitrate | 0.43 | mg/L
VRW017 | San Antonio below Lion Cyn. | 2010-04-10 | 10:50 | Nitrate | 30.8 | uM
VRW017 | San Antonio below Lion Cyn. | 2010-04-10 | 10:50 | Phosphate | 0.01 | mg/L
VRW017 | San Antonio below Lion Cyn. | 2010-04-10 | 10:50 | Phosphate | 0.18 | uM
VRW017 | San Antonio below Lion Cyn. | 2010-04-10 | 10:50 | TDN | 1.84 | mg/L
VRW017 | San Antonio below Lion Cyn. | 2010-04-10 | 10:50 | TDN | 79.71 | uM
VRW017 | San Antonio below Lion Cyn. | 2010-04-10 | 10:50 | TDP | 0.06 | mg/L
VRW017 | San Antonio below Lion Cyn. | 2010-04-10 | 10:50 | TDP | 1.84 | uM
VRW017 | San Antonio below Lion Cyn. | 2010-06-05 | 10:30 | Nitrate | 0.22 | mg/L
VRW017 | San Antonio below Lion Cyn. | 2010-06-05 | 10:30 | Nitrate | 15.53 | uM
VRW017 | San Antonio below Lion Cyn. | 2010-06-05 | 10:30 | Phosphate | 0 | mg/L
VRW017 | San Antonio below Lion Cyn. | 2010-06-05 | 10:30 | Phosphate | 0 | uM
VRW017 | San Antonio below Lion Cyn. | 2010-06-05 | 10:30 | TDN | 0.6 | mg/L
VRW017 | San Antonio below Lion Cyn. | 2010-06-05 | 10:30 | TDN | 60.63 | uM
VRW017 | San Antonio below Lion Cyn. | 2010-06-05 | 10:30 | TDP | 0.02 | mg/L
VRW017 | San Antonio below Lion Cyn. | 2010-06-05 | 10:30 | TDP | 0.6 | uM
VRW017 | San Antonio below Lion Cyn. | 2010-08-07 | 10:50 | Nitrate | 0.36 | mg/L
VRW017 | San Antonio below Lion Cyn. | 2010-08-07 | 10:50 | Nitrate | 26.02 | uM
VRW017 | San Antonio below Lion Cyn. | 2010-08-07 | 10:50 | Phosphate | 0 | mg/L
VRW017 | San Antonio below Lion Cyn. | 2010-08-07 | 10:50 | Phosphate | 0 | uM
VRW017 | San Antonio below Lion Cyn. | 2010-08-07 | 10:50 | TDN | 0.07 | mg/L
VRW017 | San Antonio below Lion Cyn. | 2010-08-07 | 10:50 | TDN | 51.19 | uM
VRW017 | San Antonio below Lion Cyn. | 2010-08-07 | 10:50 | TDP | 0 | mg/L
VRW017 | San Antonio below Lion Cyn. | 2010-08-07 | 10:50 | TDP | 0.07 | uM
VRW017 | San Antonio below Lion Cyn. | 2010-09-11 | 10:50 | TDN | 0.09 | mg/L
VRW017 | San Antonio below Lion Cyn. | 2010-09-11 | 10:50 | TDN | 48.73 | uM
VRW017 | San Antonio below Lion Cyn. | 2010-09-11 | 10:50 | TDP | 0 | mg/L
VRW017 | San Antonio below Lion Cyn. | 2010-09-11 | 10:50 | TDP | 0.09 | uM
VRW017 | San Antonio below Lion Cyn. | 2010-10-02 | 10:50 | TDN | 0.52 | mg/L
VRW017 | San Antonio below Lion Cyn. | 2010-10-02 | 10:50 | TDN | 50.69 | uM
VRW017 | San Antonio below Lion Cyn. | 2010-10-02 | 10:50 | TDP | 0.02 | mg/L
VRW017 | San Antonio below Lion Cyn. | 2010-10-02 | 10:50 | TDP | 0.52 | uM
VRW017 | San Antonio below Lion Cyn. | 2011-04-02 | 10:50 | Nitrate | 1.97 | mg/L
VRW017 | San Antonio below Lion Cyn. | 2011-04-02 | 10:50 | Nitrate | 141.03 | uM
VRW017 | San Antonio below Lion Cyn. | 2011-04-02 | 10:50 | Phosphate | 0.02 | mg/L
VRW017 | San Antonio below Lion Cyn. | 2011-04-02 | 10:50 | Phosphate | 0.61 | uM
VRW017 | San Antonio below Lion Cyn. | 2011-04-02 | 10:50 | TDN | 1.08 | mg/L
VRW017 | San Antonio below Lion Cyn. | 2011-04-02 | 10:50 | TDN | 175.47 | uM
VRW017 | San Antonio below Lion Cyn. | 2011-04-02 | 10:50 | TDP | 0.03 | mg/L
VRW017 | San Antonio below Lion Cyn. | 2011-04-02 | 10:50 | TDP | 1.08 | uM
VRW017 | San Antonio below Lion Cyn. | 2011-05-07 | 10:50 | Nitrate | 1.35 | mg/L
VRW017 | San Antonio below Lion Cyn. | 2011-05-07 | 10:50 | Nitrate | 96.71 | uM
VRW017 | San Antonio below Lion Cyn. | 2011-05-07 | 10:50 | Phosphate | 0 | mg/L
VRW017 | San Antonio below Lion Cyn. | 2011-05-07 | 10:50 | Phosphate | 0 | uM
VRW017 | San Antonio below Lion Cyn. | 2011-05-07 | 10:50 | TDN | 0.36 | mg/L
VRW017 | San Antonio below Lion Cyn. | 2011-05-07 | 10:50 | TDN | 342.98 | uM
VRW017 | San Antonio below Lion Cyn. | 2011-05-07 | 10:50 | TDP | 0.01 | mg/L
VRW017 | San Antonio below Lion Cyn. | 2011-05-07 | 10:50 | TDP | 0.36 | uM
VRW017 | San Antonio below Lion Cyn. | 2011-06-04 | 10:50 | Nitrate | 5.84 | mg/L
VRW017 | San Antonio below Lion Cyn. | 2011-06-04 | 10:50 | Nitrate | 417.29 | uM
VRW017 | San Antonio below Lion Cyn. | 2011-06-04 | 10:50 | Phosphate | 0.02 | mg/L
VRW017 | San Antonio below Lion Cyn. | 2011-06-04 | 10:50 | Phosphate | 0.72 | uM
VRW017 | San Antonio below Lion Cyn. | 2011-06-04 | 10:50 | TDN | 0.37 | mg/L
VRW017 | San Antonio below Lion Cyn. | 2011-06-04 | 10:50 | TDN | 401.04 | uM
VRW017 | San Antonio below Lion Cyn. | 2011-06-04 | 10:50 | TDP | 0.01 | mg/L
VRW017 | San Antonio below Lion Cyn. | 2011-06-04 | 10:50 | TDP | 0.37 | uM
VRW017 | San Antonio below Lion Cyn. | 2011-07-09 | 10:50 | Nitrate | 4.77 | mg/L
VRW017 | San Antonio below Lion Cyn. | 2011-07-09 | 10:50 | Nitrate | 340.53 | uM
VRW017 | San Antonio below Lion Cyn. | 2011-07-09 | 10:50 | Phosphate | 0 | mg/L
VRW017 | San Antonio below Lion Cyn. | 2011-07-09 | 10:50 | Phosphate | 0.02 | uM
VRW017 | San Antonio below Lion Cyn. | 2011-07-09 | 10:50 | TDN | 0.23 | mg/L
VRW017 | San Antonio below Lion Cyn. | 2011-07-09 | 10:50 | TDN | 372.2 | uM
VRW017 | San Antonio below Lion Cyn. | 2011-07-09 | 10:50 | TDP | 0.01 | mg/L
VRW017 | San Antonio below Lion Cyn. | 2011-07-09 | 10:50 | TDP | 0.23 | uM
VRW017 | San Antonio @ Lion Cyn. | 2011-10-01 | 10:50 | Nitrate | 3.68 | mg/L
VRW017 | San Antonio @ Lion Cyn. | 2011-10-01 | 10:50 | Nitrate | 262.62 | uM
VRW017 | San Antonio @ Lion Cyn. | 2011-10-01 | 10:50 | Phosphate | 0.01 | mg/L
VRW017 | San Antonio @ Lion Cyn. | 2011-10-01 | 10:50 | Phosphate | 0.33 | uM
VRW017 | San Antonio @ Lion Cyn. | 2011-10-01 | 10:50 | TDN | 0.26 | mg/L
VRW017 | San Antonio @ Lion Cyn. | 2011-10-01 | 10:50 | TDN | 287.69 | uM
VRW017 | San Antonio @ Lion Cyn. | 2011-10-01 | 10:50 | TDP | 0.01 | mg/L
VRW017 | San Antonio @ Lion Cyn. | 2011-10-01 | 10:50 | TDP | 0.26 | uM
VRW017 | San Antonio @ Lion Cyn. | 2011-11-05 | 10:50 | Nitrate | 3.37 | mg/L
VRW017 | San Antonio @ Lion Cyn. | 2011-11-05 | 10:50 | Nitrate | 240.57 | uM
VRW017 | San Antonio @ Lion Cyn. | 2011-11-05 | 10:50 | Phosphate | 0.01 | mg/L
VRW017 | San Antonio @ Lion Cyn. | 2011-11-05 | 10:50 | Phosphate | 0.47 | uM
VRW017 | San Antonio @ Lion Cyn. | 2011-11-05 | 10:50 | TDN | 0.42 | mg/L
VRW017 | San Antonio @ Lion Cyn. | 2011-11-05 | 10:50 | TDN | 248.84 | uM
VRW017 | San Antonio @ Lion Cyn. | 2011-11-05 | 10:50 | TDP | 0.01 | mg/L
VRW017 | San Antonio @ Lion Cyn. | 2011-11-05 | 10:50 | TDP | 0.42 | uM
VRW017 | San Antonio @ Lion Cyn. | 2011-12-03 | 10:50 | Nitrate | 2.75 | mg/L
VRW017 | San Antonio @ Lion Cyn. | 2011-12-03 | 10:50 | Nitrate | 196.66 | uM
VRW017 | San Antonio @ Lion Cyn. | 2011-12-03 | 10:50 | Phosphate | 0.01 | mg/L
VRW017 | San Antonio @ Lion Cyn. | 2011-12-03 | 10:50 | Phosphate | 0.41 | uM
VRW017 | San Antonio @ Lion Cyn. | 2011-12-03 | 10:50 | TDN | 0.23 | mg/L
VRW017 | San Antonio @ Lion Cyn. | 2011-12-03 | 10:50 | TDN | 205.93 | uM
VRW017 | San Antonio @ Lion Cyn. | 2011-12-03 | 10:50 | TDP | 0.01 | mg/L
VRW017 | San Antonio @ Lion Cyn. | 2011-12-03 | 10:50 | TDP | 0.23 | uM
VRW017 | San Antonio @ Lion Cyn. | 2012-01-07 | 10:30 | Nitrate | 2.86 | mg/L
VRW017 | San Antonio @ Lion Cyn. | 2012-01-07 | 10:30 | Nitrate | 204.29 | uM
VRW017 | San Antonio @ Lion Cyn. | 2012-01-07 | 10:30 | Phosphate | 0 | mg/L
VRW017 | San Antonio @ Lion Cyn. | 2012-01-07 | 10:30 | Phosphate | 0 | uM
VRW017 | San Antonio @ Lion Cyn. | 2012-01-07 | 10:30 | TDN | 0.38 | mg/L
VRW017 | San Antonio @ Lion Cyn. | 2012-01-07 | 10:30 | TDN | 211.6 | uM
VRW017 | San Antonio @ Lion Cyn. | 2012-01-07 | 10:30 | TDP | 0.01 | mg/L
VRW017 | San Antonio @ Lion Cyn. | 2012-01-07 | 10:30 | TDP | 0.38 | uM
VRW017 | San Antonio @ Lion Cyn. | 2012-02-04 | 10:50 | Nitrate | 2.47 | mg/L
VRW017 | San Antonio @ Lion Cyn. | 2012-02-04 | 10:50 | Nitrate | 176.48 | uM
VRW017 | San Antonio @ Lion Cyn. | 2012-02-04 | 10:50 | Phosphate | 0.02 | mg/L
VRW017 | San Antonio @ Lion Cyn. | 2012-02-04 | 10:50 | Phosphate | 0.71 | uM
VRW017 | San Antonio @ Lion Cyn. | 2012-02-04 | 10:50 | TDN | 0.72 | mg/L
VRW017 | San Antonio @ Lion Cyn. | 2012-02-04 | 10:50 | TDN | 191.04 | uM
VRW017 | San Antonio @ Lion Cyn. | 2012-02-04 | 10:50 | TDP | 0.02 | mg/L
VRW017 | San Antonio @ Lion Cyn. | 2012-02-04 | 10:50 | TDP | 0.72 | uM
VRW017 | San Antonio @ Lion Cyn. | 2012-03-03 | 10:50 | Nitrate | 2.21 | mg/L
VRW017 | San Antonio @ Lion Cyn. | 2012-03-03 | 10:50 | Nitrate | 157.7 | uM
VRW017 | San Antonio @ Lion Cyn. | 2012-03-03 | 10:50 | Phosphate | 0 | mg/L
VRW017 | San Antonio @ Lion Cyn. | 2012-03-03 | 10:50 | Phosphate | 0 | uM
VRW017 | San Antonio @ Lion Cyn. | 2012-03-03 | 10:50 | TDN | 0.39 | mg/L
VRW017 | San Antonio @ Lion Cyn. | 2012-03-03 | 10:50 | TDN | 211.41 | uM
VRW017 | San Antonio @ Lion Cyn. | 2012-03-03 | 10:50 | TDP | 0.01 | mg/L
VRW017 | San Antonio @ Lion Cyn. | 2012-03-03 | 10:50 | TDP | 0.39 | uM
VRW017 | San Antonio @ Lion Cyn. | 2012-04-14 | 10:50 | Nitrate | 1.32 | mg/L
VRW017 | San Antonio @ Lion Cyn. | 2012-04-14 | 10:50 | Nitrate | 94.62 | uM
VRW017 | San Antonio @ Lion Cyn. | 2012-04-14 | 10:50 | Phosphate | 0.09 | mg/L
VRW017 | San Antonio @ Lion Cyn. | 2012-04-14 | 10:50 | Phosphate | 2.78 | uM
VRW017 | San Antonio @ Lion Cyn. | 2012-04-14 | 10:50 | TDN | 2.02 | mg/L
VRW017 | San Antonio @ Lion Cyn. | 2012-04-14 | 10:50 | TDN | 111.98 | uM
VRW017 | San Antonio @ Lion Cyn. | 2012-04-14 | 10:50 | TDP | 0.06 | mg/L
VRW017 | San Antonio @ Lion Cyn. | 2012-04-14 | 10:50 | TDP | 2.02 | uM
VRW017 | San Antonio @ Lion Cyn. | 2012-05-05 | 10:50 | Nitrate | 1.42 | mg/L
VRW017 | San Antonio @ Lion Cyn. | 2012-05-05 | 10:50 | Nitrate | 101.49 | uM
VRW017 | San Antonio @ Lion Cyn. | 2012-05-05 | 10:50 | Phosphate | 0.01 | mg/L
VRW017 | San Antonio @ Lion Cyn. | 2012-05-05 | 10:50 | Phosphate | 0.46 | uM
VRW017 | San Antonio @ Lion Cyn. | 2012-06-02 | 10:50 | Nitrate | 1.18 | mg/L
VRW017 | San Antonio @ Lion Cyn. | 2012-06-02 | 10:50 | Nitrate | 84.22 | uM
VRW017 | San Antonio @ Lion Cyn. | 2012-06-02 | 10:50 | Phosphate | 0.01 | mg/L
VRW017 | San Antonio @ Lion Cyn. | 2012-06-02 | 10:50 | Phosphate | 0.35 | uM
VRW017 | San Antonio @ Lion Cyn. | 2012-06-02 | 10:50 | TDN | 0.01 | mg/L
VRW017 | San Antonio @ Lion Cyn. | 2012-06-02 | 10:50 | TDN | 70.93 | uM
VRW017 | San Antonio @ Lion Cyn. | 2012-06-02 | 10:50 | TDP | 0 | mg/L
VRW017 | San Antonio @ Lion Cyn. | 2012-06-02 | 10:50 | TDP | 0.01 | uM
VRW017 | San Antonio @ Lion Cyn. | 2012-07-13 | 10:50 | Nitrate | 1.06 | mg/L
VRW017 | San Antonio @ Lion Cyn. | 2012-07-13 | 10:50 | Nitrate | 75.52 | uM
VRW017 | San Antonio @ Lion Cyn. | 2012-07-13 | 10:50 | Phosphate | 0 | mg/L
VRW017 | San Antonio @ Lion Cyn. | 2012-07-13 | 10:50 | Phosphate | 0 | uM
VRW017 | San Antonio @ Lion Cyn. | 2012-08-04 | 10:50 | Nitrate | 0.61 | mg/L
VRW017 | San Antonio @ Lion Cyn. | 2012-08-04 | 10:50 | Nitrate | 43.59 | uM
VRW017 | San Antonio @ Lion Cyn. | 2012-10-06 | 10:50 | Nitrate | 0.1 | mg/L
VRW017 | San Antonio @ Lion Cyn. | 2012-10-06 | 10:50 | Nitrate | 7.31 | uM
VRW017 | San Antonio @ Lion Cyn. | 2012-10-06 | 10:50 | Phosphate | 0.01 | mg/L
VRW017 | San Antonio @ Lion Cyn. | 2012-10-06 | 10:50 | Phosphate | 0.31 | uM
VRW017 | San Antonio @ Lion Cyn. | 2012-11-03 | 10:50 | Nitrate | 0.21 | mg/L
VRW017 | San Antonio @ Lion Cyn. | 2012-11-03 | 10:50 | Nitrate | 15.04 | uM
VRW017 | San Antonio @ Lion Cyn. | 2012-11-03 | 10:50 | Phosphate | 0.02 | mg/L
VRW017 | San Antonio @ Lion Cyn. | 2012-11-03 | 10:50 | Phosphate | 0.73 | uM
VRW017 | San Antonio @ Lion Cyn. | 2012-12-01 | 10:50 | Nitrate | 0.6 | mg/L
VRW017 | San Antonio @ Lion Cyn. | 2012-12-01 | 10:50 | Nitrate | 43.08 | uM
VRW017 | San Antonio @ Lion Cyn. | 2012-12-01 | 10:50 | Phosphate | 0.04 | mg/L
VRW017 | San Antonio @ Lion Cyn. | 2012-12-01 | 10:50 | Phosphate | 1.29 | uM
VRW017 | San Antonio @ Lion Cyn. | 2013-02-02 | 10:50 | Nitrate | 0.43 | mg/L
VRW017 | San Antonio @ Lion Cyn. | 2013-02-02 | 10:50 | Nitrate | 30.84 | uM
VRW017 | San Antonio @ Lion Cyn. | 2013-02-02 | 10:50 | Phosphate | 0.02 | mg/L
VRW017 | San Antonio @ Lion Cyn. | 2013-02-02 | 10:50 | Phosphate | 0.63 | uM
VRW017 | San Antonio @ Lion Cyn. | 2013-03-02 | 10:50 | Nitrate | 0.15 | mg/L
VRW017 | San Antonio @ Lion Cyn. | 2013-03-02 | 10:50 | Nitrate | 10.4 | uM
VRW017 | San Antonio @ Lion Cyn. | 2013-03-02 | 10:50 | Phosphate | 0.01 | mg/L
VRW017 | San Antonio @ Lion Cyn. | 2013-03-02 | 10:50 | Phosphate | 0.16 | uM
VRW03.5 | Ventura @ above C.Large confluence | 2008-05-20 | 16:15 | Nitrate | 1.05 | mg/L
VRW03.5 | Ventura @ above C.Large confluence | 2008-05-20 | 16:15 | Nitrate | 74.67 | uM
VRW03.5 | Ventura @ above C.Large confluence | 2008-05-20 | 16:15 | Phosphate | 0.09 | mg/L
VRW03.5 | Ventura @ above C.Large confluence | 2008-05-20 | 16:15 | Phosphate | 3.06 | uM
VRW03.5 | Ventura @ above C.Large confluence | 2008-05-20 | 16:15 | TDN | 3.58 | mg/L
VRW03.5 | Ventura @ above C.Large confluence | 2008-05-20 | 16:15 | TDN | 95.64 | uM
VRW03.5 | Ventura @ above C.Large confluence | 2008-05-20 | 16:15 | TDP | 0.11 | mg/L
VRW03.5 | Ventura @ above C.Large confluence | 2008-05-20 | 16:15 | TDP | 3.58 | uM
VRW03.5 | Ventura @ above C.Large confluence | 2008-07-15 | 12:10 | Nitrate | 0.9 | mg/L
VRW03.5 | Ventura @ above C.Large confluence | 2008-07-15 | 12:10 | Nitrate | 64.09 | uM
VRW03.5 | Ventura @ above C.Large confluence | 2008-07-15 | 12:10 | Phosphate | 0.1 | mg/L
VRW03.5 | Ventura @ above C.Large confluence | 2008-07-15 | 12:10 | Phosphate | 3.27 | uM
VRW03.5 | Ventura @ above C.Large confluence | 2008-07-15 | 12:10 | TDN | 2.76 | mg/L
VRW03.5 | Ventura @ above C.Large confluence | 2008-07-15 | 12:10 | TDN | 80.87 | uM
VRW03.5 | Ventura @ above C.Large confluence | 2008-07-15 | 12:10 | TDP | 0.09 | mg/L
VRW03.5 | Ventura @ above C.Large confluence | 2008-07-15 | 12:10 | TDP | 2.76 | uM
VRW03.5 | Ventura @ above C.Large confluence | 2008-07-25 | 4:30 | Nitrate | 1.11 | mg/L
VRW03.5 | Ventura @ above C.Large confluence | 2008-07-25 | 4:30 | Nitrate | 79.09 | uM
VRW03.5 | Ventura @ above C.Large confluence | 2008-07-25 | 4:30 | Phosphate | 0.06 | mg/L
VRW03.5 | Ventura @ above C.Large confluence | 2008-07-25 | 4:30 | Phosphate | 1.84 | uM
VRW03.5 | Ventura @ above C.Large confluence | 2008-07-25 | 4:30 | TDN | 3.5 | mg/L
VRW03.5 | Ventura @ above C.Large confluence | 2008-07-25 | 4:30 | TDN | 95.19 | uM
VRW03.5 | Ventura @ above C.Large confluence | 2008-07-25 | 4:30 | TDP | 0.11 | mg/L
VRW03.5 | Ventura @ above C.Large confluence | 2008-07-25 | 4:30 | TDP | 3.5 | uM
VRW03.5 | Ventura @ above C.Large confluence | 2008-08-02 | 11:30 | Nitrate | 0.97 | mg/L
VRW03.5 | Ventura @ above C.Large confluence | 2008-08-02 | 11:30 | Nitrate | 69.26 | uM
VRW03.5 | Ventura @ above C.Large confluence | 2008-08-02 | 11:30 | Phosphate | 0.13 | mg/L
VRW03.5 | Ventura @ above C.Large confluence | 2008-08-02 | 11:30 | Phosphate | 4.12 | uM
VRW03.5 | Ventura @ above C.Large confluence | 2008-08-02 | 11:30 | TDN | 5.2 | mg/L
VRW03.5 | Ventura @ above C.Large confluence | 2008-08-02 | 11:30 | TDN | 76.9 | uM
VRW03.5 | Ventura @ above C.Large confluence | 2008-08-02 | 11:30 | TDP | 0.16 | mg/L
VRW03.5 | Ventura @ above C.Large confluence | 2008-08-02 | 11:30 | TDP | 5.2 | uM
VRW03.5 | Ventura @ above C.Large confluence | 2008-09-04 | 14:26 | Nitrate | 1.57 | mg/L
VRW03.5 | Ventura @ above C.Large confluence | 2008-09-04 | 9:05 | Nitrate | 1.6 | mg/L
VRW03.5 | Ventura @ above C.Large confluence | 2008-09-04 | 14:26 | Nitrate | 111.9 | uM
VRW03.5 | Ventura @ above C.Large confluence | 2008-09-04 | 9:05 | Nitrate | 114.4 | uM
VRW03.5 | Ventura @ above C.Large confluence | 2008-09-04 | 9:05 | Phosphate | 0.03 | mg/L
VRW03.5 | Ventura @ above C.Large confluence | 2008-09-04 | 14:26 | Phosphate | 0.03 | mg/L
VRW03.5 | Ventura @ above C.Large confluence | 2008-09-04 | 14:26 | Phosphate | 0.88 | uM
VRW03.5 | Ventura @ above C.Large confluence | 2008-09-04 | 9:05 | Phosphate | 0.89 | uM
VRW03.5 | Ventura @ above C.Large confluence | 2008-09-04 | 14:26 | TDN | 1.78 | mg/L
VRW03.5 | Ventura @ above C.Large confluence | 2008-09-04 | 9:05 | TDN | 3.01 | mg/L
VRW03.5 | Ventura @ above C.Large confluence | 2008-09-04 | 14:26 | TDN | 121.27 | uM
VRW03.5 | Ventura @ above C.Large confluence | 2008-09-04 | 9:05 | TDN | 125.42 | uM
VRW03.5 | Ventura @ above C.Large confluence | 2008-09-04 | 14:26 | TDP | 0.06 | mg/L
VRW03.5 | Ventura @ above C.Large confluence | 2008-09-04 | 9:05 | TDP | 0.09 | mg/L
VRW03.5 | Ventura @ above C.Large confluence | 2008-09-04 | 14:26 | TDP | 1.78 | uM
VRW03.5 | Ventura @ above C.Large confluence | 2008-09-04 | 9:05 | TDP | 3.01 | uM
VRW03.5 | Ventura @ above C.Large confluence | 2008-09-06 | 10:20 | Nitrate | 1.21 | mg/L
VRW03.5 | Ventura @ above C.Large confluence | 2008-09-06 | 10:20 | Nitrate | 86.38 | uM
VRW03.5 | Ventura @ above C.Large confluence | 2008-09-06 | 10:20 | Phosphate | 0.03 | mg/L
VRW03.5 | Ventura @ above C.Large confluence | 2008-09-06 | 10:20 | Phosphate | 0.99 | uM
VRW03.5 | Ventura @ above C.Large confluence | 2008-09-06 | 10:20 | TDN | 2.86 | mg/L
VRW03.5 | Ventura @ above C.Large confluence | 2008-09-06 | 10:20 | TDN | 98.13 | uM
VRW03.5 | Ventura @ above C.Large confluence | 2008-09-06 | 10:20 | TDP | 0.09 | mg/L
VRW03.5 | Ventura @ above C.Large confluence | 2008-09-06 | 10:20 | TDP | 2.86 | uM
VRW03.5 | Ventura @ above C.Large confluence | 2008-10-04 | 10:20 | Nitrate | 1.39 | mg/L
VRW03.5 | Ventura @ above C.Large confluence | 2008-10-04 | 10:20 | Nitrate | 99.34 | uM
VRW03.5 | Ventura @ above C.Large confluence | 2008-10-04 | 10:20 | Phosphate | 0.04 | mg/L
VRW03.5 | Ventura @ above C.Large confluence | 2008-10-04 | 10:20 | Phosphate | 1.3 | uM
VRW03.5 | Ventura @ above C.Large confluence | 2008-10-04 | 10:20 | TDN | 0.98 | mg/L
VRW03.5 | Ventura @ above C.Large confluence | 2008-10-04 | 10:20 | TDN | 116.36 | uM
VRW03.5 | Ventura @ above C.Large confluence | 2008-10-04 | 10:20 | TDP | 0.03 | mg/L
VRW03.5 | Ventura @ above C.Large confluence | 2008-10-04 | 10:20 | TDP | 0.98 | uM
VRW03.5 | Ventura @ above C.Large confluence | 2008-11-01 | 10:20 | Nitrate | 1.78 | mg/L
VRW03.5 | Ventura @ above C.Large confluence | 2008-11-01 | 10:20 | Nitrate | 127.2 | uM
VRW03.5 | Ventura @ above C.Large confluence | 2008-11-01 | 10:20 | Phosphate | 0.04 | mg/L
VRW03.5 | Ventura @ above C.Large confluence | 2008-11-01 | 10:20 | Phosphate | 1.28 | uM
VRW03.5 | Ventura @ above C.Large confluence | 2008-11-01 | 10:20 | TDN | 0.71 | mg/L
VRW03.5 | Ventura @ above C.Large confluence | 2008-11-01 | 10:20 | TDN | 149.69 | uM
VRW03.5 | Ventura @ above C.Large confluence | 2008-11-01 | 10:20 | TDP | 0.02 | mg/L
VRW03.5 | Ventura @ above C.Large confluence | 2008-11-01 | 10:20 | TDP | 0.71 | uM
VRW03.5 | Ventura @ above C.Large confluence | 2008-12-06 | 10:20 | Nitrate | 1.3 | mg/L
VRW03.5 | Ventura @ above C.Large confluence | 2008-12-06 | 10:20 | Nitrate | 92.91 | uM
VRW03.5 | Ventura @ above C.Large confluence | 2008-12-06 | 10:20 | Phosphate | 0.02 | mg/L
VRW03.5 | Ventura @ above C.Large confluence | 2008-12-06 | 10:20 | Phosphate | 0.65 | uM
VRW03.5 | Ventura @ above C.Large confluence | 2008-12-06 | 10:20 | TDN | 1.54 | mg/L
VRW03.5 | Ventura @ above C.Large confluence | 2008-12-06 | 10:20 | TDN | 115.49 | uM
VRW03.5 | Ventura @ above C.Large confluence | 2008-12-06 | 10:20 | TDP | 0.05 | mg/L
VRW03.5 | Ventura @ above C.Large confluence | 2008-12-06 | 10:20 | TDP | 1.54 | uM
VRW03.5 | Ventura @ above C.Large confluence | 2009-01-10 | 10:20 | Nitrate | 1.32 | mg/L
VRW03.5 | Ventura @ above C.Large confluence | 2009-01-10 | 10:20 | Nitrate | 94.42 | uM
VRW03.5 | Ventura @ above C.Large confluence | 2009-01-10 | 10:20 | Phosphate | 0.03 | mg/L
VRW03.5 | Ventura @ above C.Large confluence | 2009-01-10 | 10:20 | Phosphate | 0.92 | uM
VRW03.5 | Ventura @ above C.Large confluence | 2009-01-10 | 10:20 | TDN | 2.19 | mg/L
VRW03.5 | Ventura @ above C.Large confluence | 2009-01-10 | 10:20 | TDN | 119.91 | uM
VRW03.5 | Ventura @ above C.Large confluence | 2009-01-10 | 10:20 | TDP | 0.07 | mg/L
VRW03.5 | Ventura @ above C.Large confluence | 2009-01-10 | 10:20 | TDP | 2.19 | uM
VRW03.5 | Ventura @ above C.Large confluence | 2009-02-07 | 10:00 | Nitrate | 0.95 | mg/L
VRW03.5 | Ventura @ above C.Large confluence | 2009-02-07 | 10:00 | Nitrate | 68.21 | uM
VRW03.5 | Ventura @ above C.Large confluence | 2009-02-07 | 10:00 | Phosphate | 0.02 | mg/L
VRW03.5 | Ventura @ above C.Large confluence | 2009-02-07 | 10:00 | Phosphate | 0.61 | uM
VRW03.5 | Ventura @ above C.Large confluence | 2009-02-07 | 10:00 | TDN | 1.51 | mg/L
VRW03.5 | Ventura @ above C.Large confluence | 2009-02-07 | 10:00 | TDN | 92.54 | uM
VRW03.5 | Ventura @ above C.Large confluence | 2009-02-07 | 10:00 | TDP | 0.05 | mg/L
VRW03.5 | Ventura @ above C.Large confluence | 2009-02-07 | 10:00 | TDP | 1.51 | uM
VRW03.5 | Ventura @ above C.Large confluence | 2009-03-07 | 9:45 | Nitrate | 0.96 | mg/L
VRW03.5 | Ventura @ above C.Large confluence | 2009-03-07 | 9:45 | Nitrate | 68.36 | uM
VRW03.5 | Ventura @ above C.Large confluence | 2009-03-07 | 9:45 | Phosphate | 0.03 | mg/L
VRW03.5 | Ventura @ above C.Large confluence | 2009-03-07 | 9:45 | Phosphate | 0.89 | uM
VRW03.5 | Ventura @ above C.Large confluence | 2009-03-07 | 9:45 | TDN | 0.7 | mg/L
VRW03.5 | Ventura @ above C.Large confluence | 2009-03-07 | 9:45 | TDN | 80 | uM
VRW03.5 | Ventura @ above C.Large confluence | 2009-03-07 | 9:45 | TDP | 0.02 | mg/L
VRW03.5 | Ventura @ above C.Large confluence | 2009-03-07 | 9:45 | TDP | 0.7 | uM
VRW03.5 | Ventura @ above C.Large confluence | 2009-04-04 | 11:00 | Nitrate | 0.92 | mg/L
VRW03.5 | Ventura @ above C.Large confluence | 2009-04-04 | 11:00 | Nitrate | 65.46 | uM
VRW03.5 | Ventura @ above C.Large confluence | 2009-04-04 | 11:00 | Phosphate | 0.02 | mg/L
VRW03.5 | Ventura @ above C.Large confluence | 2009-04-04 | 11:00 | Phosphate | 0.59 | uM
VRW03.5 | Ventura @ above C.Large confluence | 2009-04-04 | 11:00 | TDN | 0.82 | mg/L
VRW03.5 | Ventura @ above C.Large confluence | 2009-04-04 | 11:00 | TDN | 78.74 | uM
VRW03.5 | Ventura @ above C.Large confluence | 2009-04-04 | 11:00 | TDP | 0.03 | mg/L
VRW03.5 | Ventura @ above C.Large confluence | 2009-04-04 | 11:00 | TDP | 0.82 | uM
VRW03.5 | Ventura @ above C.Large confluence | 2009-05-02 | 10:15 | Nitrate | 0.93 | mg/L
VRW03.5 | Ventura @ above C.Large confluence | 2009-05-02 | 10:15 | Nitrate | 66.62 | uM
VRW03.5 | Ventura @ above C.Large confluence | 2009-05-02 | 10:15 | Phosphate | 0.05 | mg/L
VRW03.5 | Ventura @ above C.Large confluence | 2009-05-02 | 10:15 | Phosphate | 1.67 | uM
VRW03.5 | Ventura @ above C.Large confluence | 2009-06-06 | 10:30 | Nitrate | 1.13 | mg/L
VRW03.5 | Ventura @ above C.Large confluence | 2009-06-06 | 10:30 | Nitrate | 80.58 | uM
VRW03.5 | Ventura @ above C.Large confluence | 2009-06-06 | 10:30 | Phosphate | 0.3 | mg/L
VRW03.5 | Ventura @ above C.Large confluence | 2009-06-06 | 10:30 | Phosphate | 9.66 | uM
VRW03.5 | Ventura @ above C.Large confluence | 2009-07-11 | 10:20 | Nitrate | 0.75 | mg/L
VRW03.5 | Ventura @ above C.Large confluence | 2009-07-11 | 10:20 | Nitrate | 53.6 | uM
VRW03.5 | Ventura @ above C.Large confluence | 2009-07-11 | 10:20 | Phosphate | 0.26 | mg/L
VRW03.5 | Ventura @ above C.Large confluence | 2009-07-11 | 10:20 | Phosphate | 8.53 | uM
VRW03.5 | Ventura @ above C.Large confluence | 2009-08-01 | 10:20 | Nitrate | 1.05 | mg/L
VRW03.5 | Ventura @ above C.Large confluence | 2009-08-01 | 10:20 | Nitrate | 74.77 | uM
VRW03.5 | Ventura @ above C.Large confluence | 2009-08-01 | 10:20 | Phosphate | 0.09 | mg/L
VRW03.5 | Ventura @ above C.Large confluence | 2009-08-01 | 10:20 | Phosphate | 2.84 | uM
VRW03.5 | Ventura @ above C.Large confluence | 2009-09-12 | 10:20 | Nitrate | 0.74 | mg/L
VRW03.5 | Ventura @ above C.Large confluence | 2009-09-12 | 10:20 | Nitrate | 52.88 | uM
VRW03.5 | Ventura @ above C.Large confluence | 2009-09-12 | 10:20 | Phosphate | 0.38 | mg/L
VRW03.5 | Ventura @ above C.Large confluence | 2009-09-12 | 10:20 | Phosphate | 12.28 | uM
VRW03.5 | Ventura @ above C.Large confluence | 2009-10-03 | 10:20 | Nitrate | 1.48 | mg/L
VRW03.5 | Ventura @ above C.Large confluence | 2009-10-03 | 10:20 | Nitrate | 105.77 | uM
VRW03.5 | Ventura @ above C.Large confluence | 2009-10-03 | 10:20 | Phosphate | 0.24 | mg/L
VRW03.5 | Ventura @ above C.Large confluence | 2009-10-03 | 10:20 | Phosphate | 7.81 | uM
VRW03.5 | Ventura @ above C.Large confluence | 2009-11-07 | 10:20 | Nitrate | 1.6 | mg/L
VRW03.5 | Ventura @ above C.Large confluence | 2009-11-07 | 10:20 | Nitrate | 114.31 | uM
VRW03.5 | Ventura @ above C.Large confluence | 2009-11-07 | 10:20 | Phosphate | 0.31 | mg/L
VRW03.5 | Ventura @ above C.Large confluence | 2009-11-07 | 10:20 | Phosphate | 10.09 | uM
VRW03.5 | Ventura @ above C.Large confluence | 2009-12-05 | 10:20 | Nitrate | 2.08 | mg/L
VRW03.5 | Ventura @ above C.Large confluence | 2009-12-05 | 11:42 | Nitrate | 2.1 | mg/L
VRW03.5 | Ventura @ above C.Large confluence | 2009-12-05 | 10:20 | Nitrate | 148.22 | uM
VRW03.5 | Ventura @ above C.Large confluence | 2009-12-05 | 11:42 | Nitrate | 149.74 | uM
VRW03.5 | Ventura @ above C.Large confluence | 2009-12-05 | 11:42 | Phosphate | 0.34 | mg/L
VRW03.5 | Ventura @ above C.Large confluence | 2009-12-05 | 10:20 | Phosphate | 0.36 | mg/L
VRW03.5 | Ventura @ above C.Large confluence | 2009-12-05 | 11:42 | Phosphate | 11.01 | uM
VRW03.5 | Ventura @ above C.Large confluence | 2009-12-05 | 10:20 | Phosphate | 11.61 | uM
VRW03.5 | Ventura @ above C.Large confluence | 2010-01-09 | 10:20 | Nitrate | 0.95 | mg/L
VRW03.5 | Ventura @ above C.Large confluence | 2010-01-09 | 10:20 | Nitrate | 67.89 | uM
VRW03.5 | Ventura @ above C.Large confluence | 2010-01-09 | 10:20 | Phosphate | 0.1 | mg/L
VRW03.5 | Ventura @ above C.Large confluence | 2010-01-09 | 10:20 | Phosphate | 3.11 | uM
VRW03.5 | Ventura @ above C.Large confluence | 2010-02-06 | 10:20 | Nitrate | 1.57 | mg/L
VRW03.5 | Ventura @ above C.Large confluence | 2010-02-06 | 10:20 | Nitrate | 111.87 | uM
VRW03.5 | Ventura @ above C.Large confluence | 2010-02-06 | 10:20 | Phosphate | 0.06 | mg/L
VRW03.5 | Ventura @ above C.Large confluence | 2010-02-06 | 10:20 | Phosphate | 1.98 | uM
VRW03.5 | Ventura @ above C.Large confluence | 2010-03-06 | 10:20 | Nitrate | 1.16 | mg/L
VRW03.5 | Ventura @ above C.Large confluence | 2010-03-06 | 10:20 | Nitrate | 83.2 | uM
VRW03.5 | Ventura @ above C.Large confluence | 2010-03-06 | 10:20 | Phosphate | 0.01 | mg/L
VRW03.5 | Ventura @ above C.Large confluence | 2010-03-06 | 10:20 | Phosphate | 0.39 | uM
VRW03.5 | Ventura @ above C.Large confluence | 2010-03-06 | 10:20 | TDN | 0.98 | mg/L
VRW03.5 | Ventura @ above C.Large confluence | 2010-03-06 | 10:20 | TDN | 125.67 | uM
VRW03.5 | Ventura @ above C.Large confluence | 2010-03-06 | 10:20 | TDP | 0.03 | mg/L
VRW03.5 | Ventura @ above C.Large confluence | 2010-03-06 | 10:20 | TDP | 0.98 | uM
VRW03.5 | Ventura @ above C.Large confluence | 2010-04-10 | 10:20 | Nitrate | 0.8 | mg/L
VRW03.5 | Ventura @ above C.Large confluence | 2010-04-10 | 10:20 | Nitrate | 56.84 | uM
VRW03.5 | Ventura @ above C.Large confluence | 2010-04-10 | 10:20 | Phosphate | 0.06 | mg/L
VRW03.5 | Ventura @ above C.Large confluence | 2010-04-10 | 10:20 | Phosphate | 1.83 | uM
VRW03.5 | Ventura @ above C.Large confluence | 2010-04-10 | 10:20 | TDN | 3.31 | mg/L
VRW03.5 | Ventura @ above C.Large confluence | 2010-04-10 | 10:20 | TDN | 112.39 | uM
VRW03.5 | Ventura @ above C.Large confluence | 2010-04-10 | 10:20 | TDP | 0.1 | mg/L
VRW03.5 | Ventura @ above C.Large confluence | 2010-04-10 | 10:20 | TDP | 3.31 | uM
VRW03.5 | Ventura @ above C.Large confluence | 2010-06-05 | 10:20 | Nitrate | 0.61 | mg/L
VRW03.5 | Ventura @ above C.Large confluence | 2010-06-05 | 10:20 | Nitrate | 43.24 | uM
VRW03.5 | Ventura @ above C.Large confluence | 2010-06-05 | 10:20 | Phosphate | 0.14 | mg/L
VRW03.5 | Ventura @ above C.Large confluence | 2010-06-05 | 10:20 | Phosphate | 4.4 | uM
VRW03.5 | Ventura @ above C.Large confluence | 2010-06-05 | 10:20 | TDN | 5.5 | mg/L
VRW03.5 | Ventura @ above C.Large confluence | 2010-06-05 | 10:20 | TDN | 90.82 | uM
VRW03.5 | Ventura @ above C.Large confluence | 2010-06-05 | 10:20 | TDP | 0.17 | mg/L
VRW03.5 | Ventura @ above C.Large confluence | 2010-06-05 | 10:20 | TDP | 5.5 | uM
VRW03.5 | Ventura @ above C.Large confluence | 2010-07-10 | 10:20 | Nitrate | 0.76 | mg/L
VRW03.5 | Ventura @ above C.Large confluence | 2010-07-10 | 10:20 | Nitrate | 54.28 | uM
VRW03.5 | Ventura @ above C.Large confluence | 2010-07-10 | 10:20 | Phosphate | 0.14 | mg/L
VRW03.5 | Ventura @ above C.Large confluence | 2010-07-10 | 10:20 | Phosphate | 4.5 | uM
VRW03.5 | Ventura @ above C.Large confluence | 2010-07-10 | 10:20 | TDN | 4.71 | mg/L
VRW03.5 | Ventura @ above C.Large confluence | 2010-07-10 | 10:20 | TDN | 77.11 | uM
VRW03.5 | Ventura @ above C.Large confluence | 2010-07-10 | 10:20 | TDP | 0.15 | mg/L
VRW03.5 | Ventura @ above C.Large confluence | 2010-07-10 | 10:20 | TDP | 4.71 | uM
VRW03.5 | Ventura @ above C.Large confluence | 2010-08-07 | 10:20 | Nitrate | 0.75 | mg/L
VRW03.5 | Ventura @ above C.Large confluence | 2010-08-07 | 10:20 | Nitrate | 53.53 | uM
VRW03.5 | Ventura @ above C.Large confluence | 2010-08-07 | 10:20 | Phosphate | 0.1 | mg/L
VRW03.5 | Ventura @ above C.Large confluence | 2010-08-07 | 10:20 | Phosphate | 3.24 | uM
VRW03.5 | Ventura @ above C.Large confluence | 2010-08-07 | 10:20 | TDN | 3.28 | mg/L
VRW03.5 | Ventura @ above C.Large confluence | 2010-08-07 | 10:20 | TDN | 76.63 | uM
VRW03.5 | Ventura @ above C.Large confluence | 2010-08-07 | 10:20 | TDP | 0.1 | mg/L
VRW03.5 | Ventura @ above C.Large confluence | 2010-08-07 | 10:20 | TDP | 3.28 | uM
VRW03.5 | Ventura @ above C.Large confluence | 2010-09-11 | 10:20 | TDN | 6.09 | mg/L
VRW03.5 | Ventura @ above C.Large confluence | 2010-09-11 | 10:20 | TDN | 115.91 | uM
VRW03.5 | Ventura @ above C.Large confluence | 2010-09-11 | 10:20 | TDP | 0.19 | mg/L
VRW03.5 | Ventura @ above C.Large confluence | 2010-09-11 | 10:20 | TDP | 6.09 | uM
VRW03.5 | Ventura @ above C.Large confluence | 2010-10-02 | 10:20 | TDN | 3.13 | mg/L
VRW03.5 | Ventura @ above C.Large confluence | 2010-10-02 | 10:20 | TDN | 83.79 | uM
VRW03.5 | Ventura @ above C.Large confluence | 2010-10-02 | 10:20 | TDP | 0.1 | mg/L
VRW03.5 | Ventura @ above C.Large confluence | 2010-10-02 | 10:20 | TDP | 3.13 | uM
VRW03.5 | Ventura @ above C.Large confluence | 2011-04-02 | 10:20 | Nitrate | 1.78 | mg/L
VRW03.5 | Ventura @ above C.Large confluence | 2011-04-02 | 10:20 | Nitrate | 127.23 | uM
VRW03.5 | Ventura @ above C.Large confluence | 2011-04-02 | 10:20 | Phosphate | 0.05 | mg/L
VRW03.5 | Ventura @ above C.Large confluence | 2011-04-02 | 10:20 | Phosphate | 1.69 | uM
VRW03.5 | Ventura @ above C.Large confluence | 2011-04-02 | 10:20 | TDN | 2.03 | mg/L
VRW03.5 | Ventura @ above C.Large confluence | 2011-04-02 | 10:20 | TDN | 151.22 | uM
VRW03.5 | Ventura @ above C.Large confluence | 2011-04-02 | 10:20 | TDP | 0.06 | mg/L
VRW03.5 | Ventura @ above C.Large confluence | 2011-04-02 | 10:20 | TDP | 2.03 | uM
VRW03.5 | Ventura @ above C.Large confluence | 2011-05-07 | 10:20 | Nitrate | 3.07 | mg/L
VRW03.5 | Ventura @ above C.Large confluence | 2011-05-07 | 10:20 | Nitrate | 219.44 | uM
VRW03.5 | Ventura @ above C.Large confluence | 2011-05-07 | 10:20 | Phosphate | 0.01 | mg/L
VRW03.5 | Ventura @ above C.Large confluence | 2011-05-07 | 10:20 | Phosphate | 0.26 | uM
VRW03.5 | Ventura @ above C.Large confluence | 2011-05-07 | 10:20 | TDN | 2.33 | mg/L
VRW03.5 | Ventura @ above C.Large confluence | 2011-05-07 | 10:20 | TDN | 134.44 | uM
VRW03.5 | Ventura @ above C.Large confluence | 2011-05-07 | 10:20 | TDP | 0.07 | mg/L
VRW03.5 | Ventura @ above C.Large confluence | 2011-05-07 | 10:20 | TDP | 2.33 | uM
VRW03.5 | Ventura @ above C.Large confluence | 2011-06-04 | 10:20 | Nitrate | 1.15 | mg/L
VRW03.5 | Ventura @ above C.Large confluence | 2011-06-04 | 10:20 | Nitrate | 82.08 | uM
VRW03.5 | Ventura @ above C.Large confluence | 2011-06-04 | 10:20 | Phosphate | 0.11 | mg/L
VRW03.5 | Ventura @ above C.Large confluence | 2011-06-04 | 10:20 | Phosphate | 3.64 | uM
VRW03.5 | Ventura @ above C.Large confluence | 2011-06-04 | 10:20 | TDN | 2.92 | mg/L
VRW03.5 | Ventura @ above C.Large confluence | 2011-06-04 | 10:20 | TDN | 155.16 | uM
VRW03.5 | Ventura @ above C.Large confluence | 2011-06-04 | 10:20 | TDP | 0.09 | mg/L
VRW03.5 | Ventura @ above C.Large confluence | 2011-06-04 | 10:20 | TDP | 2.92 | uM
VRW03.5 | Ventura @ above C.Large confluence | 2011-07-09 | 10:20 | Nitrate | 0.9 | mg/L
VRW03.5 | Ventura @ above C.Large confluence | 2011-07-09 | 10:20 | Nitrate | 64.28 | uM
VRW03.5 | Ventura @ above C.Large confluence | 2011-07-09 | 10:20 | Phosphate | 0.13 | mg/L
VRW03.5 | Ventura @ above C.Large confluence | 2011-07-09 | 10:20 | Phosphate | 4.14 | uM
VRW03.5 | Ventura @ above C.Large confluence | 2011-07-09 | 10:20 | TDN | 4.01 | mg/L
VRW03.5 | Ventura @ above C.Large confluence | 2011-07-09 | 10:20 | TDN | 93.2 | uM
VRW03.5 | Ventura @ above C.Large confluence | 2011-07-09 | 10:20 | TDP | 0.12 | mg/L
VRW03.5 | Ventura @ above C.Large confluence | 2011-07-09 | 10:20 | TDP | 4.01 | uM
VRW03.5 | Ventura @ above C.Large confluence | 2011-08-06 | 10:20 | Nitrate | 0.68 | mg/L
VRW03.5 | Ventura @ above C.Large confluence | 2011-08-06 | 10:20 | Nitrate | 48.74 | uM
VRW03.5 | Ventura @ above C.Large confluence | 2011-08-06 | 10:20 | Phosphate | 0.04 | mg/L
VRW03.5 | Ventura @ above C.Large confluence | 2011-08-06 | 10:20 | Phosphate | 1.38 | uM
VRW03.5 | Ventura @ above C.Large confluence | 2011-08-06 | 10:20 | TDN | 1.38 | mg/L
VRW03.5 | Ventura @ above C.Large confluence | 2011-08-06 | 10:20 | TDN | 71.54 | uM
VRW03.5 | Ventura @ above C.Large confluence | 2011-08-06 | 10:20 | TDP | 0.04 | mg/L
VRW03.5 | Ventura @ above C.Large confluence | 2011-08-06 | 10:20 | TDP | 1.38 | uM
VRW03.5 | Ventura @ above C.Large confluence | 2011-09-10 | 10:20 | Nitrate | 1 | mg/L
VRW03.5 | Ventura @ above C.Large confluence | 2011-09-10 | 10:20 | Nitrate | 71.55 | uM
VRW03.5 | Ventura @ above C.Large confluence | 2011-09-10 | 10:20 | Phosphate | 0.16 | mg/L
VRW03.5 | Ventura @ above C.Large confluence | 2011-09-10 | 10:20 | Phosphate | 5.22 | uM
VRW03.5 | Ventura @ above C.Large confluence | 2011-09-10 | 10:20 | TDN | 2.39 | mg/L
VRW03.5 | Ventura @ above C.Large confluence | 2011-09-10 | 10:20 | TDN | 89.45 | uM
VRW03.5 | Ventura @ above C.Large confluence | 2011-09-10 | 10:20 | TDP | 0.07 | mg/L
VRW03.5 | Ventura @ above C.Large confluence | 2011-09-10 | 10:20 | TDP | 2.39 | uM
VRW03.5 | Ventura @ above C.Large confluence | 2011-10-01 | 10:20 | Nitrate | 1 | mg/L
VRW03.5 | Ventura @ above C.Large confluence | 2011-10-01 | 10:20 | Nitrate | 71.23 | uM
VRW03.5 | Ventura @ above C.Large confluence | 2011-10-01 | 10:20 | Phosphate | 0.21 | mg/L
VRW03.5 | Ventura @ above C.Large confluence | 2011-10-01 | 10:20 | Phosphate | 6.93 | uM
VRW03.5 | Ventura @ above C.Large confluence | 2011-10-01 | 10:20 | TDN | 6.28 | mg/L
VRW03.5 | Ventura @ above C.Large confluence | 2011-10-01 | 10:20 | TDN | 89.01 | uM
VRW03.5 | Ventura @ above C.Large confluence | 2011-10-01 | 10:20 | TDP | 0.19 | mg/L
VRW03.5 | Ventura @ above C.Large confluence | 2011-10-01 | 10:20 | TDP | 6.28 | uM
VRW03.5 | Ventura @ above C.Large confluence | 2011-11-05 | 10:20 | Nitrate | 1.34 | mg/L
VRW03.5 | Ventura @ above C.Large confluence | 2011-11-05 | 10:20 | Nitrate | 95.75 | uM
VRW03.5 | Ventura @ above C.Large confluence | 2011-11-05 | 10:20 | Phosphate | 0.29 | mg/L
VRW03.5 | Ventura @ above C.Large confluence | 2011-11-05 | 10:20 | Phosphate | 9.46 | uM
VRW03.5 | Ventura @ above C.Large confluence | 2011-11-05 | 10:20 | TDN | 7.76 | mg/L
VRW03.5 | Ventura @ above C.Large confluence | 2011-11-05 | 10:20 | TDN | 106.16 | uM
VRW03.5 | Ventura @ above C.Large confluence | 2011-11-05 | 10:20 | TDP | 0.24 | mg/L
VRW03.5 | Ventura @ above C.Large confluence | 2011-11-05 | 10:20 | TDP | 7.76 | uM
VRW03.5 | Ventura @ above C.Large confluence | 2011-12-03 | 10:20 | Nitrate | 1.13 | mg/L
VRW03.5 | Ventura @ above C.Large confluence | 2011-12-03 | 10:20 | Nitrate | 81.06 | uM
VRW03.5 | Ventura @ above C.Large confluence | 2011-12-03 | 10:20 | Phosphate | 0.1 | mg/L
VRW03.5 | Ventura @ above C.Large confluence | 2011-12-03 | 10:20 | Phosphate | 3.17 | uM
VRW03.5 | Ventura @ above C.Large confluence | 2011-12-03 | 10:20 | TDN | 3.57 | mg/L
VRW03.5 | Ventura @ above C.Large confluence | 2011-12-03 | 10:20 | TDN | 95.06 | uM
VRW03.5 | Ventura @ above C.Large confluence | 2011-12-03 | 10:20 | TDP | 0.11 | mg/L
VRW03.5 | Ventura @ above C.Large confluence | 2011-12-03 | 10:20 | TDP | 3.57 | uM
VRW03.5 | Ventura @ above C.Large confluence | 2012-01-07 | 10:20 | Nitrate | 0.91 | mg/L
VRW03.5 | Ventura @ above C.Large confluence | 2012-01-07 | 10:20 | Nitrate | 64.89 | uM
VRW03.5 | Ventura @ above C.Large confluence | 2012-01-07 | 10:20 | Phosphate | 0.08 | mg/L
VRW03.5 | Ventura @ above C.Large confluence | 2012-01-07 | 10:20 | Phosphate | 2.54 | uM
VRW03.5 | Ventura @ above C.Large confluence | 2012-01-07 | 10:20 | TDN | 1.89 | mg/L
VRW03.5 | Ventura @ above C.Large confluence | 2012-01-07 | 10:20 | TDN | 76.93 | uM
VRW03.5 | Ventura @ above C.Large confluence | 2012-01-07 | 10:20 | TDP | 0.06 | mg/L
VRW03.5 | Ventura @ above C.Large confluence | 2012-01-07 | 10:20 | TDP | 1.89 | uM
VRW03.5 | Ventura @ above C.Large confluence | 2012-02-04 | 10:20 | Nitrate | 0.76 | mg/L
VRW03.5 | Ventura @ above C.Large confluence | 2012-02-04 | 10:20 | Nitrate | 54.59 | uM
VRW03.5 | Ventura @ above C.Large confluence | 2012-02-04 | 10:20 | Phosphate | 0.05 | mg/L
VRW03.5 | Ventura @ above C.Large confluence | 2012-02-04 | 10:20 | Phosphate | 1.64 | uM
VRW03.5 | Ventura @ above C.Large confluence | 2012-02-04 | 10:20 | TDN | 1.9 | mg/L
VRW03.5 | Ventura @ above C.Large confluence | 2012-02-04 | 10:20 | TDN | 72.36 | uM
VRW03.5 | Ventura @ above C.Large confluence | 2012-02-04 | 10:20 | TDP | 0.06 | mg/L
VRW03.5 | Ventura @ above C.Large confluence | 2012-02-04 | 10:20 | TDP | 1.9 | uM
VRW03.5 | Ventura @ above C.Large confluence | 2012-03-03 | 10:20 | Nitrate | 1.01 | mg/L
VRW03.5 | Ventura @ above C.Large confluence | 2012-03-03 | 10:20 | Nitrate | 71.92 | uM
VRW03.5 | Ventura @ above C.Large confluence | 2012-03-03 | 10:20 | Phosphate | 0.08 | mg/L
VRW03.5 | Ventura @ above C.Large confluence | 2012-03-03 | 10:20 | Phosphate | 2.69 | uM
VRW03.5 | Ventura @ above C.Large confluence | 2012-03-03 | 10:20 | TDN | 3.77 | mg/L
VRW03.5 | Ventura @ above C.Large confluence | 2012-03-03 | 10:20 | TDN | 92.23 | uM
VRW03.5 | Ventura @ above C.Large confluence | 2012-03-03 | 10:20 | TDP | 0.12 | mg/L
VRW03.5 | Ventura @ above C.Large confluence | 2012-03-03 | 10:20 | TDP | 3.77 | uM
VRW03.5 | Ventura @ above C.Large confluence | 2012-04-14 | 10:20 | Nitrate | 1.04 | mg/L
VRW03.5 | Ventura @ above C.Large confluence | 2012-04-14 | 10:20 | Nitrate | 74.39 | uM
VRW03.5 | Ventura @ above C.Large confluence | 2012-04-14 | 10:20 | Phosphate | 0.05 | mg/L
VRW03.5 | Ventura @ above C.Large confluence | 2012-04-14 | 10:20 | Phosphate | 1.53 | uM
VRW03.5 | Ventura @ above C.Large confluence | 2012-04-14 | 10:20 | TDN | 1.28 | mg/L
VRW03.5 | Ventura @ above C.Large confluence | 2012-04-14 | 10:20 | TDN | 87.62 | uM
VRW03.5 | Ventura @ above C.Large confluence | 2012-04-14 | 10:20 | TDP | 0.04 | mg/L
VRW03.5 | Ventura @ above C.Large confluence | 2012-04-14 | 10:20 | TDP | 1.28 | uM
VRW03.5 | Ventura @ above C.Large confluence | 2012-05-05 | 10:20 | Nitrate | 0.66 | mg/L
VRW03.5 | Ventura @ above C.Large confluence | 2012-05-05 | 10:20 | Nitrate | 47.13 | uM
VRW03.5 | Ventura @ above C.Large confluence | 2012-05-05 | 10:20 | Phosphate | 0.09 | mg/L
VRW03.5 | Ventura @ above C.Large confluence | 2012-05-05 | 10:20 | Phosphate | 2.92 | uM
VRW03.5 | Ventura @ above C.Large confluence | 2012-06-02 | 10:20 | Nitrate | 0.77 | mg/L
VRW03.5 | Ventura @ above C.Large confluence | 2012-06-02 | 10:20 | Nitrate | 54.98 | uM
VRW03.5 | Ventura @ above C.Large confluence | 2012-06-02 | 10:20 | Phosphate | 0.44 | mg/L
VRW03.5 | Ventura @ above C.Large confluence | 2012-06-02 | 10:20 | Phosphate | 14.22 | uM
VRW03.5 | Ventura @ above C.Large confluence | 2012-06-02 | 10:20 | TDN | 13.39 | mg/L
VRW03.5 | Ventura @ above C.Large confluence | 2012-06-02 | 10:20 | TDN | 44.34 | uM
VRW03.5 | Ventura @ above C.Large confluence | 2012-06-02 | 10:20 | TDP | 0.41 | mg/L
VRW03.5 | Ventura @ above C.Large confluence | 2012-06-02 | 10:20 | TDP | 13.39 | uM
VRW03.5 | Ventura @ above C.Large confluence | 2012-07-07 | 10:20 | Nitrate | 1.45 | mg/L
VRW03.5 | Ventura @ above C.Large confluence | 2012-07-07 | 10:20 | Nitrate | 103.66 | uM
VRW03.5 | Ventura @ above C.Large confluence | 2012-07-07 | 10:20 | Phosphate | 0.26 | mg/L
VRW03.5 | Ventura @ above C.Large confluence | 2012-07-07 | 10:20 | Phosphate | 8.45 | uM
VRW03.5 | Ventura @ above C.Large confluence | 2012-08-04 | 10:20 | Nitrate | 0.9 | mg/L
VRW03.5 | Ventura @ above C.Large confluence | 2012-08-04 | 10:20 | Nitrate | 64.61 | uM
VRW03.5 | Ventura @ above C.Large confluence | 2012-09-08 | 10:20 | Nitrate | 1.41 | mg/L
VRW03.5 | Ventura @ above C.Large confluence | 2012-09-08 | 10:20 | Nitrate | 100.47 | uM
VRW03.5 | Ventura @ above C.Large confluence | 2012-10-06 | 10:20 | Nitrate | 3.25 | mg/L
VRW03.5 | Ventura @ above C.Large confluence | 2012-10-06 | 10:20 | Nitrate | 232.2 | uM
VRW03.5 | Ventura @ above C.Large confluence | 2012-10-06 | 10:20 | Phosphate | 0.53 | mg/L
VRW03.5 | Ventura @ above C.Large confluence | 2012-10-06 | 10:20 | Phosphate | 17.1 | uM
VRW03.5 | Ventura @ above C.Large confluence | 2012-11-03 | 10:20 | Nitrate | 6.45 | mg/L
VRW03.5 | Ventura @ above C.Large confluence | 2012-11-03 | 10:20 | Nitrate | 460.72 | uM
VRW03.5 | Ventura @ above C.Large confluence | 2012-11-03 | 10:20 | Phosphate | 2.8 | mg/L
VRW03.5 | Ventura @ above C.Large confluence | 2012-11-03 | 10:20 | Phosphate | 90.46 | uM
VRW03.5 | Ventura @ above C.Large confluence | 2012-12-01 | 10:20 | Nitrate | 3.23 | mg/L
VRW03.5 | Ventura @ above C.Large confluence | 2012-12-01 | 10:20 | Nitrate | 230.97 | uM
VRW03.5 | Ventura @ above C.Large confluence | 2012-12-01 | 10:20 | Phosphate | 0.91 | mg/L
VRW03.5 | Ventura @ above C.Large confluence | 2012-12-01 | 10:20 | Phosphate | 29.49 | uM
VRW03.5 | Ventura @ above C.Large confluence | 2013-02-02 | 10:20 | Nitrate | 2.25 | mg/L
VRW03.5 | Ventura @ above C.Large confluence | 2013-02-02 | 10:20 | Nitrate | 160.37 | uM
VRW03.5 | Ventura @ above C.Large confluence | 2013-02-02 | 10:20 | Phosphate | 0.12 | mg/L
VRW03.5 | Ventura @ above C.Large confluence | 2013-02-02 | 10:20 | Phosphate | 3.99 | uM
VRW03.5 | Ventura @ above C.Large confluence | 2013-03-02 | 10:20 | Nitrate | 2.44 | mg/L
VRW03.5 | Ventura @ above C.Large confluence | 2013-03-02 | 10:20 | Nitrate | 174.23 | uM
VRW03.5 | Ventura @ above C.Large confluence | 2013-03-02 | 10:20 | Phosphate | 0.11 | mg/L
VRW03.5 | Ventura @ above C.Large confluence | 2013-03-02 | 10:20 | Phosphate | 3.63 | uM
VRW03.5 | Ventura @ above C.Large confluence | 2016-08-06 | 11:00 | Nitrate | 4.63 | mg/L
VRW03.5 | Ventura @ above C.Large confluence | 2016-08-06 | 11:00 | Nitrate | 330.71 | uM
VRW03.5 | Ventura @ above C.Large confluence | 2016-09-10 | 10:20 | Nitrate | 2.95 | mg/L
VRW03.5 | Ventura @ above C.Large confluence | 2016-09-10 | 10:20 | Nitrate | 210.71 | uM
VRW03.5 | Ventura @ above C.Large confluence | 2016-10-08 | 10:30 | Nitrate | 2.9 | mg/L
VRW03.5 | Ventura @ above C.Large confluence | 2016-10-08 | 10:30 | Nitrate | 207.14 | uM
VRW03.5 | Ventura @ above C.Large confluence | 2016-11-05 | 10:50 | Nitrate | 3.12 | mg/L
VRW03.5 | Ventura @ above C.Large confluence | 2016-11-05 | 10:50 | Nitrate | 222.86 | uM
VRW03.5 | Ventura @ above C.Large confluence | 2016-12-03 | 11:00 | Nitrate | 4.2 | mg/L
VRW03.5 | Ventura @ above C.Large confluence | 2016-12-03 | 11:00 | Nitrate | 300 | uM
VRW06.1 | Ventura @ above OVSD | 2011-04-02 | 10:35 | Nitrate | 1.43 | mg/L
VRW06.1 | Ventura @ above OVSD | 2011-04-02 | 10:35 | Nitrate | 102.19 | uM
VRW06.1 | Ventura @ above OVSD | 2011-04-02 | 10:35 | Phosphate | 0 | mg/L
VRW06.1 | Ventura @ above OVSD | 2011-04-02 | 10:35 | Phosphate | 0 | uM
VRW06.1 | Ventura @ above OVSD | 2011-04-02 | 10:35 | TDN | 1.13 | mg/L
VRW06.1 | Ventura @ above OVSD | 2011-04-02 | 10:35 | TDN | 147.88 | uM
VRW06.1 | Ventura @ above OVSD | 2011-04-02 | 10:35 | TDP | 0.03 | mg/L
VRW06.1 | Ventura @ above OVSD | 2011-04-02 | 10:35 | TDP | 1.13 | uM
VRW06.1 | Ventura @ above OVSD | 2011-06-04 | 10:35 | Nitrate | 0.9 | mg/L
VRW06.1 | Ventura @ above OVSD | 2011-06-04 | 10:35 | Nitrate | 64.6 | uM
VRW06.1 | Ventura @ above OVSD | 2011-06-04 | 10:35 | Phosphate | 0.01 | mg/L
VRW06.1 | Ventura @ above OVSD | 2011-06-04 | 10:35 | Phosphate | 0.47 | uM
VRW06.1 | Ventura @ above OVSD | 2011-06-04 | 10:35 | TDN | 0.03 | mg/L
VRW06.1 | Ventura @ above OVSD | 2011-06-04 | 10:35 | TDN | 82.08 | uM
VRW06.1 | Ventura @ above OVSD | 2011-06-04 | 10:35 | TDP | 0 | mg/L
VRW06.1 | Ventura @ above OVSD | 2011-06-04 | 10:35 | TDP | 0.03 | uM
VRW06.1 | Ventura @ above OVSD | 2011-07-09 | 10:35 | Nitrate | 0.6 | mg/L
VRW06.1 | Ventura @ above OVSD | 2011-07-09 | 10:35 | Nitrate | 42.95 | uM
VRW06.1 | Ventura @ above OVSD | 2011-07-09 | 10:35 | Phosphate | 0 | mg/L
VRW06.1 | Ventura @ above OVSD | 2011-07-09 | 10:35 | Phosphate | 0 | uM
VRW06.1 | Ventura @ above OVSD | 2011-07-09 | 10:35 | TDN | 0.19 | mg/L
VRW06.1 | Ventura @ above OVSD | 2011-07-09 | 10:35 | TDN | 55.96 | uM
VRW06.1 | Ventura @ above OVSD | 2011-07-09 | 10:35 | TDP | 0.01 | mg/L
VRW06.1 | Ventura @ above OVSD | 2011-07-09 | 10:35 | TDP | 0.19 | uM
VRW06.1 | Ventura @ above OVSD | 2011-09-10 | 12:30 | Nitrate | 0.29 | mg/L
VRW06.1 | Ventura @ above OVSD | 2011-09-10 | 12:30 | Nitrate | 20.47 | uM
VRW06.1 | Ventura @ above OVSD | 2011-09-10 | 12:30 | Phosphate | 0 | mg/L
VRW06.1 | Ventura @ above OVSD | 2011-09-10 | 12:30 | Phosphate | 0 | uM
VRW06.1 | Ventura @ above OVSD | 2011-09-10 | 12:30 | TDN | 0.15 | mg/L
VRW06.1 | Ventura @ above OVSD | 2011-09-10 | 12:30 | TDN | 26.55 | uM
VRW06.1 | Ventura @ above OVSD | 2011-09-10 | 12:30 | TDP | 0 | mg/L
VRW06.1 | Ventura @ above OVSD | 2011-09-10 | 12:30 | TDP | 0.15 | uM
VRW06.1 | Ventura @ above OVSD | 2011-10-01 | 12:30 | Nitrate | 0.24 | mg/L
VRW06.1 | Ventura @ above OVSD | 2011-10-01 | 12:30 | Nitrate | 16.81 | uM
VRW06.1 | Ventura @ above OVSD | 2011-10-01 | 12:30 | Phosphate | 0.01 | mg/L
VRW06.1 | Ventura @ above OVSD | 2011-10-01 | 12:30 | Phosphate | 0.2 | uM
VRW06.1 | Ventura @ above OVSD | 2011-10-01 | 12:30 | TDN | 0 | mg/L
VRW06.1 | Ventura @ above OVSD | 2011-10-01 | 12:30 | TDN | 24.47 | uM
VRW06.1 | Ventura @ above OVSD | 2011-10-01 | 12:30 | TDP | 0 | mg/L
VRW06.1 | Ventura @ above OVSD | 2011-10-01 | 12:30 | TDP | 0 | uM
VRW06.1 | Ventura @ above OVSD | 2012-05-05 | 12:30 | Nitrate | 0.32 | mg/L
VRW06.1 | Ventura @ above OVSD | 2012-05-05 | 12:30 | Nitrate | 22.62 | uM
VRW06.1 | Ventura @ above OVSD | 2012-05-05 | 12:30 | Phosphate | 0 | mg/L
VRW06.1 | Ventura @ above OVSD | 2012-05-05 | 12:30 | Phosphate | 0 | uM
VRW06.1 | Ventura @ above OVSD | 2012-06-02 | 12:30 | Nitrate | 0.16 | mg/L
VRW06.1 | Ventura @ above OVSD | 2012-06-02 | 12:30 | Nitrate | 11.33 | uM
VRW06.1 | Ventura @ above OVSD | 2012-06-02 | 12:30 | Phosphate | 0.01 | mg/L
VRW06.1 | Ventura @ above OVSD | 2012-06-02 | 12:30 | Phosphate | 0.21 | uM
VRW06.1 | Ventura @ above OVSD | 2012-06-02 | 12:30 | TDN | 0 | mg/L
VRW06.1 | Ventura @ above OVSD | 2012-06-02 | 12:30 | TDN | 2.04 | uM
VRW06.1 | Ventura @ above OVSD | 2012-06-02 | 12:30 | TDP | 0 | mg/L
VRW06.1 | Ventura @ above OVSD | 2012-06-02 | 12:30 | TDP | 0 | uM
VRW06.1 | Ventura @ above OVSD | 2012-07-07 | 12:30 | Nitrate | 0.09 | mg/L
VRW06.1 | Ventura @ above OVSD | 2012-07-07 | 12:30 | Nitrate | 6.39 | uM
VRW06.1 | Ventura @ above OVSD | 2012-07-07 | 12:30 | Phosphate | 0 | mg/L
VRW06.1 | Ventura @ above OVSD | 2012-07-07 | 12:30 | Phosphate | 0 | uM
VRW06.1 | Ventura @ above OVSD | 2012-09-08 | 12:30 | Nitrate | 0.04 | mg/L
VRW06.1 | Ventura @ above OVSD | 2012-09-08 | 12:30 | Nitrate | 2.55 | uM
VRW06.1 | Ventura @ above OVSD | 2012-10-06 | 12:30 | Nitrate | 0.05 | mg/L
VRW06.1 | Ventura @ above OVSD | 2012-10-06 | 12:30 | Nitrate | 3.43 | uM
VRW06.1 | Ventura @ above OVSD | 2012-10-06 | 12:30 | Phosphate | 0.02 | mg/L
VRW06.1 | Ventura @ above OVSD | 2012-10-06 | 12:30 | Phosphate | 0.59 | uM
VRW06.1 | Ventura @ above OVSD | 2012-11-03 | 12:30 | Nitrate | 0.11 | mg/L
VRW06.1 | Ventura @ above OVSD | 2012-11-03 | 12:30 | Nitrate | 7.73 | uM
VRW06.1 | Ventura @ above OVSD | 2012-11-03 | 12:30 | Phosphate | 0.01 | mg/L
VRW06.1 | Ventura @ above OVSD | 2012-11-03 | 12:30 | Phosphate | 0.43 | uM
VRW06.1 | Ventura @ above OVSD | 2012-12-01 | 12:30 | Nitrate | 0.33 | mg/L
VRW06.1 | Ventura @ above OVSD | 2012-12-01 | 12:30 | Nitrate | 23.75 | uM
VRW06.1 | Ventura @ above OVSD | 2012-12-01 | 12:30 | Phosphate | 0.02 | mg/L
VRW06.1 | Ventura @ above OVSD | 2012-12-01 | 12:30 | Phosphate | 0.71 | uM
VRW06.1 | Ventura @ above OVSD | 2013-02-02 | 12:50 | Nitrate | 0.13 | mg/L
VRW06.1 | Ventura @ above OVSD | 2013-02-02 | 12:50 | Nitrate | 9.26 | uM
VRW06.1 | Ventura @ above OVSD | 2013-02-02 | 12:50 | Phosphate | 0 | mg/L
VRW06.1 | Ventura @ above OVSD | 2013-02-02 | 12:50 | Phosphate | 0.15 | uM
VRW06.1 | Ventura @ above OVSD | 2013-03-02 | 12:30 | Nitrate | 0.08 | mg/L
VRW06.1 | Ventura @ above OVSD | 2013-03-02 | 12:30 | Nitrate | 5.92 | uM
VRW06.1 | Ventura @ above OVSD | 2013-03-02 | 12:30 | Phosphate | 0.01 | mg/L
VRW06.1 | Ventura @ above OVSD | 2013-03-02 | 12:30 | Phosphate | 0.41 | uM
VRW06.1 | Ventura @ above OVSD | 2016-08-06 | 10:25 | Nitrate | 0.16 | mg/L
VRW06.1 | Ventura @ above OVSD | 2016-08-06 | 10:25 | Nitrate | 11.43 | uM
VRW06.1 | Ventura @ above OVSD | 2016-12-03 | 10:25 | Nitrate | 0.11 | mg/L
VRW06.1 | Ventura @ above OVSD | 2016-12-03 | 10:25 | Nitrate | 7.86 | uM
VRW06.3 | Ventura @ above S.Antonio confluence | 2008-05-18 | 17:00 | Nitrate | 1.04 | mg/L
VRW06.3 | Ventura @ above S.Antonio confluence | 2008-05-18 | 17:00 | Nitrate | 74.24 | uM
VRW06.3 | Ventura @ above S.Antonio confluence | 2008-05-18 | 17:00 | Phosphate | 0.02 | mg/L
VRW06.3 | Ventura @ above S.Antonio confluence | 2008-05-18 | 17:00 | Phosphate | 0.54 | uM
VRW06.3 | Ventura @ above S.Antonio confluence | 2008-05-18 | 17:00 | TDN | 0.31 | mg/L
VRW06.3 | Ventura @ above S.Antonio confluence | 2008-05-18 | 17:00 | TDN | 81.74 | uM
VRW06.3 | Ventura @ above S.Antonio confluence | 2008-05-18 | 17:00 | TDP | 0.01 | mg/L
VRW06.3 | Ventura @ above S.Antonio confluence | 2008-05-18 | 17:00 | TDP | 0.31 | uM
VRW06.3 | Ventura @ above S.Antonio confluence | 2008-07-15 | 11:25 | Nitrate | 0.61 | mg/L
VRW06.3 | Ventura @ above S.Antonio confluence | 2008-07-15 | 11:25 | Nitrate | 43.74 | uM
VRW06.3 | Ventura @ above S.Antonio confluence | 2008-07-15 | 11:25 | Phosphate | 0.02 | mg/L
VRW06.3 | Ventura @ above S.Antonio confluence | 2008-07-15 | 11:25 | Phosphate | 0.58 | uM
VRW06.3 | Ventura @ above S.Antonio confluence | 2008-07-15 | 11:25 | TDN | 0.26 | mg/L
VRW06.3 | Ventura @ above S.Antonio confluence | 2008-07-15 | 11:25 | TDN | 45.15 | uM
VRW06.3 | Ventura @ above S.Antonio confluence | 2008-07-15 | 11:25 | TDP | 0.01 | mg/L
VRW06.3 | Ventura @ above S.Antonio confluence | 2008-07-15 | 11:25 | TDP | 0.26 | uM
VRW06.3 | Ventura @ above S.Antonio confluence | 2008-07-25 | 4:15 | Nitrate | 0.53 | mg/L
VRW06.3 | Ventura @ above S.Antonio confluence | 2008-07-25 | 4:15 | Nitrate | 38.04 | uM
VRW06.3 | Ventura @ above S.Antonio confluence | 2008-07-25 | 4:15 | Phosphate | 0 | mg/L
VRW06.3 | Ventura @ above S.Antonio confluence | 2008-07-25 | 4:15 | Phosphate | 0 | uM
VRW06.3 | Ventura @ above S.Antonio confluence | 2008-07-25 | 4:15 | TDN | 0.27 | mg/L
VRW06.3 | Ventura @ above S.Antonio confluence | 2008-07-25 | 4:15 | TDN | 40.11 | uM
VRW06.3 | Ventura @ above S.Antonio confluence | 2008-07-25 | 4:15 | TDP | 0.01 | mg/L
VRW06.3 | Ventura @ above S.Antonio confluence | 2008-07-25 | 4:15 | TDP | 0.27 | uM
VRW06.3 | Ventura @ above S.Antonio confluence | 2008-08-02 | 10:30 | Nitrate | 0.44 | mg/L
VRW06.3 | Ventura @ above S.Antonio confluence | 2008-08-02 | 10:30 | Nitrate | 31.61 | uM
VRW06.3 | Ventura @ above S.Antonio confluence | 2008-08-02 | 10:30 | Phosphate | 0 | mg/L
VRW06.3 | Ventura @ above S.Antonio confluence | 2008-08-02 | 10:30 | Phosphate | 0 | uM
VRW06.3 | Ventura @ above S.Antonio confluence | 2008-08-02 | 10:30 | TDN | 2.68 | mg/L
VRW06.3 | Ventura @ above S.Antonio confluence | 2008-08-02 | 10:30 | TDN | 35.14 | uM
VRW06.3 | Ventura @ above S.Antonio confluence | 2008-08-02 | 10:30 | TDP | 0.08 | mg/L
VRW06.3 | Ventura @ above S.Antonio confluence | 2008-08-02 | 10:30 | TDP | 2.68 | uM
VRW06.3 | Ventura @ above S.Antonio confluence | 2008-08-11 | 11:00 | Nitrate | 0.42 | mg/L
VRW06.3 | Ventura @ above S.Antonio confluence | 2008-08-11 | 11:00 | Nitrate | 30.24 | uM
VRW06.3 | Ventura @ above S.Antonio confluence | 2008-08-11 | 11:00 | Phosphate | 0 | mg/L
VRW06.3 | Ventura @ above S.Antonio confluence | 2008-08-11 | 11:00 | Phosphate | 0 | uM
VRW06.3 | Ventura @ above S.Antonio confluence | 2008-08-11 | 11:00 | TDN | 0.1 | mg/L
VRW06.3 | Ventura @ above S.Antonio confluence | 2008-08-11 | 11:00 | TDN | 37.98 | uM
VRW06.3 | Ventura @ above S.Antonio confluence | 2008-08-11 | 11:00 | TDP | 0 | mg/L
VRW06.3 | Ventura @ above S.Antonio confluence | 2008-08-11 | 11:00 | TDP | 0.1 | uM
VRW06.3 | Ventura @ above S.Antonio confluence | 2008-09-01 | 9:27 | Nitrate | 0.4 | mg/L
VRW06.3 | Ventura @ above S.Antonio confluence | 2008-09-01 | 14:14 | Nitrate | 0.4 | mg/L
VRW06.3 | Ventura @ above S.Antonio confluence | 2008-09-01 | 9:27 | Nitrate | 28.47 | uM
VRW06.3 | Ventura @ above S.Antonio confluence | 2008-09-01 | 14:14 | Nitrate | 28.72 | uM
VRW06.3 | Ventura @ above S.Antonio confluence | 2008-09-01 | 9:27 | Phosphate | 0 | mg/L
VRW06.3 | Ventura @ above S.Antonio confluence | 2008-09-01 | 14:14 | Phosphate | 0 | mg/L
VRW06.3 | Ventura @ above S.Antonio confluence | 2008-09-01 | 9:27 | Phosphate | 0 | uM
VRW06.3 | Ventura @ above S.Antonio confluence | 2008-09-01 | 14:14 | Phosphate | 0 | uM
VRW06.3 | Ventura @ above S.Antonio confluence | 2008-09-01 | 9:27 | TDN | 0.07 | mg/L
VRW06.3 | Ventura @ above S.Antonio confluence | 2008-09-01 | 14:14 | TDN | 0.08 | mg/L
VRW06.3 | Ventura @ above S.Antonio confluence | 2008-09-01 | 14:14 | TDN | 33.61 | uM
VRW06.3 | Ventura @ above S.Antonio confluence | 2008-09-01 | 9:27 | TDN | 43.52 | uM
VRW06.3 | Ventura @ above S.Antonio confluence | 2008-09-01 | 9:27 | TDP | 0 | mg/L
VRW06.3 | Ventura @ above S.Antonio confluence | 2008-09-01 | 14:14 | TDP | 0 | mg/L
VRW06.3 | Ventura @ above S.Antonio confluence | 2008-09-01 | 9:27 | TDP | 0.07 | uM
VRW06.3 | Ventura @ above S.Antonio confluence | 2008-09-01 | 14:14 | TDP | 0.08 | uM
VRW06.3 | Ventura @ above S.Antonio confluence | 2008-09-02 | 16:05 | Nitrate | 0.42 | mg/L
VRW06.3 | Ventura @ above S.Antonio confluence | 2008-09-02 | 12:00 | Nitrate | 0.43 | mg/L
VRW06.3 | Ventura @ above S.Antonio confluence | 2008-09-02 | 16:05 | Nitrate | 30.2 | uM
VRW06.3 | Ventura @ above S.Antonio confluence | 2008-09-02 | 12:00 | Nitrate | 30.54 | uM
VRW06.3 | Ventura @ above S.Antonio confluence | 2008-09-02 | 12:00 | Phosphate | 0 | mg/L
VRW06.3 | Ventura @ above S.Antonio confluence | 2008-09-02 | 16:05 | Phosphate | 0 | mg/L
VRW06.3 | Ventura @ above S.Antonio confluence | 2008-09-02 | 12:00 | Phosphate | 0 | uM
VRW06.3 | Ventura @ above S.Antonio confluence | 2008-09-02 | 16:05 | Phosphate | 0 | uM
VRW06.3 | Ventura @ above S.Antonio confluence | 2008-09-02 | 12:00 | TDN | 0.04 | mg/L
VRW06.3 | Ventura @ above S.Antonio confluence | 2008-09-02 | 16:05 | TDN | 0.27 | mg/L
VRW06.3 | Ventura @ above S.Antonio confluence | 2008-09-02 | 12:00 | TDN | 37.11 | uM
VRW06.3 | Ventura @ above S.Antonio confluence | 2008-09-02 | 16:05 | TDN | 38.15 | uM
VRW06.3 | Ventura @ above S.Antonio confluence | 2008-09-02 | 12:00 | TDP | 0 | mg/L
VRW06.3 | Ventura @ above S.Antonio confluence | 2008-09-02 | 16:05 | TDP | 0.01 | mg/L
VRW06.3 | Ventura @ above S.Antonio confluence | 2008-09-02 | 12:00 | TDP | 0.04 | uM
VRW06.3 | Ventura @ above S.Antonio confluence | 2008-09-02 | 16:05 | TDP | 0.27 | uM
VRW06.3 | Ventura @ above S.Antonio confluence | 2008-10-04 | 12:21 | Nitrate | 0.49 | mg/L
VRW06.3 | Ventura @ above S.Antonio confluence | 2008-10-04 | 12:21 | Nitrate | 35.3 | uM
VRW06.3 | Ventura @ above S.Antonio confluence | 2008-10-04 | 12:21 | Phosphate | 0.01 | mg/L
VRW06.3 | Ventura @ above S.Antonio confluence | 2008-10-04 | 12:21 | Phosphate | 0.22 | uM
VRW06.3 | Ventura @ above S.Antonio confluence | 2008-10-04 | 12:21 | TDN | 0.32 | mg/L
VRW06.3 | Ventura @ above S.Antonio confluence | 2008-10-04 | 12:21 | TDN | 47.42 | uM
VRW06.3 | Ventura @ above S.Antonio confluence | 2008-10-04 | 12:21 | TDP | 0.01 | mg/L
VRW06.3 | Ventura @ above S.Antonio confluence | 2008-10-04 | 12:21 | TDP | 0.32 | uM
VRW06.3 | Ventura @ above S.Antonio confluence | 2008-11-01 | 10:00 | Nitrate | 0.73 | mg/L
VRW06.3 | Ventura @ above S.Antonio confluence | 2008-11-01 | 10:00 | Nitrate | 51.92 | uM
VRW06.3 | Ventura @ above S.Antonio confluence | 2008-11-01 | 10:00 | Phosphate | 0.01 | mg/L
VRW06.3 | Ventura @ above S.Antonio confluence | 2008-11-01 | 10:00 | Phosphate | 0.19 | uM
VRW06.3 | Ventura @ above S.Antonio confluence | 2008-11-01 | 10:00 | TDN | 0.18 | mg/L
VRW06.3 | Ventura @ above S.Antonio confluence | 2008-11-01 | 10:00 | TDN | 63.22 | uM
VRW06.3 | Ventura @ above S.Antonio confluence | 2008-11-01 | 10:00 | TDP | 0.01 | mg/L
VRW06.3 | Ventura @ above S.Antonio confluence | 2008-11-01 | 10:00 | TDP | 0.18 | uM
VRW06.3 | Ventura @ above S.Antonio confluence | 2008-12-06 | 9:15 | Nitrate | 0.79 | mg/L
VRW06.3 | Ventura @ above S.Antonio confluence | 2008-12-06 | 9:15 | Nitrate | 56.26 | uM
VRW06.3 | Ventura @ above S.Antonio confluence | 2008-12-06 | 9:15 | Phosphate | 0 | mg/L
VRW06.3 | Ventura @ above S.Antonio confluence | 2008-12-06 | 9:15 | Phosphate | 0.02 | uM
VRW06.3 | Ventura @ above S.Antonio confluence | 2008-12-06 | 9:15 | TDN | 0.32 | mg/L
VRW06.3 | Ventura @ above S.Antonio confluence | 2008-12-06 | 9:15 | TDN | 62.61 | uM
VRW06.3 | Ventura @ above S.Antonio confluence | 2008-12-06 | 9:15 | TDP | 0.01 | mg/L
VRW06.3 | Ventura @ above S.Antonio confluence | 2008-12-06 | 9:15 | TDP | 0.32 | uM
VRW06.3 | Ventura @ above S.Antonio confluence | 2009-01-10 | 10:00 | Nitrate | 1.09 | mg/L
VRW06.3 | Ventura @ above S.Antonio confluence | 2009-01-10 | 10:00 | Nitrate | 77.87 | uM
VRW06.3 | Ventura @ above S.Antonio confluence | 2009-01-10 | 10:00 | Phosphate | 0.01 | mg/L
VRW06.3 | Ventura @ above S.Antonio confluence | 2009-01-10 | 10:00 | Phosphate | 0.18 | uM
VRW06.3 | Ventura @ above S.Antonio confluence | 2009-01-10 | 10:00 | TDN | 0.67 | mg/L
VRW06.3 | Ventura @ above S.Antonio confluence | 2009-01-10 | 10:00 | TDN | 91.2 | uM
VRW06.3 | Ventura @ above S.Antonio confluence | 2009-01-10 | 10:00 | TDP | 0.02 | mg/L
VRW06.3 | Ventura @ above S.Antonio confluence | 2009-01-10 | 10:00 | TDP | 0.67 | uM
VRW06.3 | Ventura @ above S.Antonio confluence | 2009-02-07 | 11:10 | Nitrate | 0.88 | mg/L
VRW06.3 | Ventura @ above S.Antonio confluence | 2009-02-07 | 11:10 | Nitrate | 63.21 | uM
VRW06.3 | Ventura @ above S.Antonio confluence | 2009-02-07 | 11:10 | Phosphate | 0 | mg/L
VRW06.3 | Ventura @ above S.Antonio confluence | 2009-02-07 | 11:10 | Phosphate | 0 | uM
VRW06.3 | Ventura @ above S.Antonio confluence | 2009-02-07 | 11:10 | TDN | 0.5 | mg/L
VRW06.3 | Ventura @ above S.Antonio confluence | 2009-02-07 | 11:10 | TDN | 72.89 | uM
VRW06.3 | Ventura @ above S.Antonio confluence | 2009-02-07 | 11:10 | TDP | 0.02 | mg/L
VRW06.3 | Ventura @ above S.Antonio confluence | 2009-02-07 | 11:10 | TDP | 0.5 | uM
VRW06.3 | Ventura @ above S.Antonio confluence | 2009-03-07 | 9:20 | Nitrate | 1.5 | mg/L
VRW06.3 | Ventura @ above S.Antonio confluence | 2009-03-07 | 9:20 | Nitrate | 107.33 | uM
VRW06.3 | Ventura @ above S.Antonio confluence | 2009-03-07 | 9:20 | Phosphate | 0 | mg/L
VRW06.3 | Ventura @ above S.Antonio confluence | 2009-03-07 | 9:20 | Phosphate | 0.15 | uM
VRW06.3 | Ventura @ above S.Antonio confluence | 2009-03-07 | 9:20 | TDN | 0 | mg/L
VRW06.3 | Ventura @ above S.Antonio confluence | 2009-03-07 | 9:20 | TDN | 111.31 | uM
VRW06.3 | Ventura @ above S.Antonio confluence | 2009-03-07 | 9:20 | TDP | 0 | mg/L
VRW06.3 | Ventura @ above S.Antonio confluence | 2009-03-07 | 9:20 | TDP | 0 | uM
VRW06.3 | Ventura @ above S.Antonio confluence | 2009-04-04 | 10:05 | Nitrate | 1.22 | mg/L
VRW06.3 | Ventura @ above S.Antonio confluence | 2009-04-04 | 10:05 | Nitrate | 86.82 | uM
VRW06.3 | Ventura @ above S.Antonio confluence | 2009-04-04 | 10:05 | Phosphate | 0 | mg/L
VRW06.3 | Ventura @ above S.Antonio confluence | 2009-04-04 | 10:05 | Phosphate | 0.08 | uM
VRW06.3 | Ventura @ above S.Antonio confluence | 2009-04-04 | 10:05 | TDN | 0.06 | mg/L
VRW06.3 | Ventura @ above S.Antonio confluence | 2009-04-04 | 10:05 | TDN | 91.41 | uM
VRW06.3 | Ventura @ above S.Antonio confluence | 2009-04-04 | 10:05 | TDP | 0 | mg/L
VRW06.3 | Ventura @ above S.Antonio confluence | 2009-04-04 | 10:05 | TDP | 0.06 | uM
VRW06.3 | Ventura @ above S.Antonio confluence | 2009-05-02 | 9:20 | Nitrate | 0.95 | mg/L
VRW06.3 | Ventura @ above S.Antonio confluence | 2009-05-02 | 9:20 | Nitrate | 67.84 | uM
VRW06.3 | Ventura @ above S.Antonio confluence | 2009-05-02 | 9:20 | Phosphate | 0 | mg/L
VRW06.3 | Ventura @ above S.Antonio confluence | 2009-05-02 | 9:20 | Phosphate | 0 | uM
VRW06.3 | Ventura @ above S.Antonio confluence | 2009-06-06 | 11:40 | Nitrate | 0.03 | mg/L
VRW06.3 | Ventura @ above S.Antonio confluence | 2009-06-06 | 11:40 | Nitrate | 1.81 | uM
VRW06.3 | Ventura @ above S.Antonio confluence | 2009-06-06 | 11:40 | Phosphate | 2.22 | mg/L
VRW06.3 | Ventura @ above S.Antonio confluence | 2009-06-06 | 11:40 | Phosphate | 71.64 | uM
VRW06.3 | Ventura @ above S.Antonio confluence | 2009-07-11 | 10:00 | Nitrate | 0.53 | mg/L
VRW06.3 | Ventura @ above S.Antonio confluence | 2009-07-11 | 10:00 | Nitrate | 37.99 | uM
VRW06.3 | Ventura @ above S.Antonio confluence | 2009-07-11 | 10:00 | Phosphate | 0 | mg/L
VRW06.3 | Ventura @ above S.Antonio confluence | 2009-07-11 | 10:00 | Phosphate | 0 | uM
VRW06.3 | Ventura @ above S.Antonio confluence | 2009-08-01 | 10:00 | Nitrate | 0.53 | mg/L
VRW06.3 | Ventura @ above S.Antonio confluence | 2009-08-01 | 10:00 | Nitrate | 37.52 | uM
VRW06.3 | Ventura @ above S.Antonio confluence | 2009-08-01 | 10:00 | Phosphate | 0 | mg/L
VRW06.3 | Ventura @ above S.Antonio confluence | 2009-08-01 | 10:00 | Phosphate | 0.13 | uM
VRW06.3 | Ventura @ above S.Antonio confluence | 2009-09-12 | 10:00 | Nitrate | 0.69 | mg/L
VRW06.3 | Ventura @ above S.Antonio confluence | 2009-09-12 | 10:00 | Nitrate | 49.38 | uM
VRW06.3 | Ventura @ above S.Antonio confluence | 2009-09-12 | 10:00 | Phosphate | 0.01 | mg/L
VRW06.3 | Ventura @ above S.Antonio confluence | 2009-09-12 | 10:00 | Phosphate | 0.2 | uM
VRW06.3 | Ventura @ above S.Antonio confluence | 2009-10-03 | 10:00 | Nitrate | 1.07 | mg/L
VRW06.3 | Ventura @ above S.Antonio confluence | 2009-10-03 | 10:00 | Nitrate | 76.43 | uM
VRW06.3 | Ventura @ above S.Antonio confluence | 2009-10-03 | 10:00 | Phosphate | 0.01 | mg/L
VRW06.3 | Ventura @ above S.Antonio confluence | 2009-10-03 | 10:00 | Phosphate | 0.25 | uM
VRW06.3 | Ventura @ above S.Antonio confluence | 2009-11-07 | 10:00 | Nitrate | 1.28 | mg/L
VRW06.3 | Ventura @ above S.Antonio confluence | 2009-11-07 | 10:00 | Nitrate | 91.54 | uM
VRW06.3 | Ventura @ above S.Antonio confluence | 2009-11-07 | 10:00 | Phosphate | 0.09 | mg/L
VRW06.3 | Ventura @ above S.Antonio confluence | 2009-11-07 | 10:00 | Phosphate | 2.99 | uM
VRW06.3 | Ventura @ above S.Antonio confluence | 2009-12-05 | 10:00 | Nitrate | 1.45 | mg/L
VRW06.3 | Ventura @ above S.Antonio confluence | 2009-12-05 | 10:00 | Nitrate | 103.35 | uM
VRW06.3 | Ventura @ above S.Antonio confluence | 2009-12-05 | 10:00 | Phosphate | 0.06 | mg/L
VRW06.3 | Ventura @ above S.Antonio confluence | 2009-12-05 | 10:00 | Phosphate | 1.98 | uM
VRW06.3 | Ventura @ above S.Antonio confluence | 2010-01-09 | 10:00 | Nitrate | 1.43 | mg/L
VRW06.3 | Ventura @ above S.Antonio confluence | 2010-01-09 | 10:00 | Nitrate | 101.98 | uM
VRW06.3 | Ventura @ above S.Antonio confluence | 2010-01-09 | 10:00 | Phosphate | 0.02 | mg/L
VRW06.3 | Ventura @ above S.Antonio confluence | 2010-01-09 | 10:00 | Phosphate | 0.73 | uM
VRW06.3 | Ventura @ above S.Antonio confluence | 2010-02-06 | 10:00 | Nitrate | 1.6 | mg/L
VRW06.3 | Ventura @ above S.Antonio confluence | 2010-02-06 | 10:00 | Nitrate | 114.38 | uM
VRW06.3 | Ventura @ above S.Antonio confluence | 2010-02-06 | 10:00 | Phosphate | 0.03 | mg/L
VRW06.3 | Ventura @ above S.Antonio confluence | 2010-02-06 | 10:00 | Phosphate | 0.95 | uM
VRW06.3 | Ventura @ above S.Antonio confluence | 2010-03-06 | 10:00 | Nitrate | 0.9 | mg/L
VRW06.3 | Ventura @ above S.Antonio confluence | 2010-03-06 | 10:00 | Nitrate | 64.53 | uM
VRW06.3 | Ventura @ above S.Antonio confluence | 2010-03-06 | 10:00 | Phosphate | 0 | mg/L
VRW06.3 | Ventura @ above S.Antonio confluence | 2010-03-06 | 10:00 | Phosphate | 0 | uM
VRW06.3 | Ventura @ above S.Antonio confluence | 2010-03-06 | 10:00 | TDN | 0.27 | mg/L
VRW06.3 | Ventura @ above S.Antonio confluence | 2010-03-06 | 10:00 | TDN | 110.64 | uM
VRW06.3 | Ventura @ above S.Antonio confluence | 2010-03-06 | 10:00 | TDP | 0.01 | mg/L
VRW06.3 | Ventura @ above S.Antonio confluence | 2010-03-06 | 10:00 | TDP | 0.27 | uM
VRW06.3 | Ventura @ above S.Antonio confluence | 2010-04-10 | 10:00 | Nitrate | 1.27 | mg/L
VRW06.3 | Ventura @ above S.Antonio confluence | 2010-04-10 | 10:00 | Nitrate | 90.6 | uM
VRW06.3 | Ventura @ above S.Antonio confluence | 2010-04-10 | 10:00 | Phosphate | 0 | mg/L
VRW06.3 | Ventura @ above S.Antonio confluence | 2010-04-10 | 10:00 | Phosphate | 0 | uM
VRW06.3 | Ventura @ above S.Antonio confluence | 2010-04-10 | 10:00 | TDN | 1.3 | mg/L
VRW06.3 | Ventura @ above S.Antonio confluence | 2010-04-10 | 10:00 | TDN | 128.65 | uM
VRW06.3 | Ventura @ above S.Antonio confluence | 2010-04-10 | 10:00 | TDP | 0.04 | mg/L
VRW06.3 | Ventura @ above S.Antonio confluence | 2010-04-10 | 10:00 | TDP | 1.3 | uM
VRW06.3 | Ventura @ above S.Antonio confluence | 2010-06-05 | 10:00 | Nitrate | 0.43 | mg/L
VRW06.3 | Ventura @ above S.Antonio confluence | 2010-06-05 | 10:00 | Nitrate | 30.42 | uM
VRW06.3 | Ventura @ above S.Antonio confluence | 2010-06-05 | 10:00 | Phosphate | 0 | mg/L
VRW06.3 | Ventura @ above S.Antonio confluence | 2010-06-05 | 10:00 | Phosphate | 0 | uM
VRW06.3 | Ventura @ above S.Antonio confluence | 2010-06-05 | 10:00 | TDN | 0.72 | mg/L
VRW06.3 | Ventura @ above S.Antonio confluence | 2010-06-05 | 10:00 | TDN | 76.26 | uM
VRW06.3 | Ventura @ above S.Antonio confluence | 2010-06-05 | 10:00 | TDP | 0.02 | mg/L
VRW06.3 | Ventura @ above S.Antonio confluence | 2010-06-05 | 10:00 | TDP | 0.72 | uM
VRW06.3 | Ventura @ above S.Antonio confluence | 2010-08-07 | 10:00 | Nitrate | 0.22 | mg/L
VRW06.3 | Ventura @ above S.Antonio confluence | 2010-08-07 | 10:00 | Nitrate | 15.58 | uM
VRW06.3 | Ventura @ above S.Antonio confluence | 2010-08-07 | 10:00 | Phosphate | 0 | mg/L
VRW06.3 | Ventura @ above S.Antonio confluence | 2010-08-07 | 10:00 | Phosphate | 0 | uM
VRW06.3 | Ventura @ above S.Antonio confluence | 2010-08-07 | 10:00 | TDN | 0.74 | mg/L
VRW06.3 | Ventura @ above S.Antonio confluence | 2010-08-07 | 10:00 | TDN | 32.15 | uM
VRW06.3 | Ventura @ above S.Antonio confluence | 2010-08-07 | 10:00 | TDP | 0.02 | mg/L
VRW06.3 | Ventura @ above S.Antonio confluence | 2010-08-07 | 10:00 | TDP | 0.74 | uM
VRW06.3 | Ventura @ above S.Antonio confluence | 2010-09-11 | 10:00 | TDN | 0 | mg/L
VRW06.3 | Ventura @ above S.Antonio confluence | 2010-09-11 | 10:00 | TDN | 25.9 | uM
VRW06.3 | Ventura @ above S.Antonio confluence | 2010-09-11 | 10:00 | TDP | 0 | mg/L
VRW06.3 | Ventura @ above S.Antonio confluence | 2010-09-11 | 10:00 | TDP | 0 | uM
VRW06.3 | Ventura @ above S.Antonio confluence | 2010-10-02 | 10:00 | TDN | 0.53 | mg/L
VRW06.3 | Ventura @ above S.Antonio confluence | 2010-10-02 | 10:00 | TDN | 42.16 | uM
VRW06.3 | Ventura @ above S.Antonio confluence | 2010-10-02 | 10:00 | TDP | 0.02 | mg/L
VRW06.3 | Ventura @ above S.Antonio confluence | 2010-10-02 | 10:00 | TDP | 0.53 | uM
VRW06.3 | Ventura @ above S.Antonio confluence | 2011-04-02 | 10:00 | Nitrate | 1.3 | mg/L
VRW06.3 | Ventura @ above S.Antonio confluence | 2011-04-02 | 10:00 | Nitrate | 92.78 | uM
VRW06.3 | Ventura @ above S.Antonio confluence | 2011-04-02 | 10:00 | Phosphate | 0 | mg/L
VRW06.3 | Ventura @ above S.Antonio confluence | 2011-04-02 | 10:00 | Phosphate | 0 | uM
VRW06.3 | Ventura @ above S.Antonio confluence | 2011-04-02 | 10:00 | TDN | 0.44 | mg/L
VRW06.3 | Ventura @ above S.Antonio confluence | 2011-04-02 | 10:00 | TDN | 125.05 | uM
VRW06.3 | Ventura @ above S.Antonio confluence | 2011-04-02 | 10:00 | TDP | 0.01 | mg/L
VRW06.3 | Ventura @ above S.Antonio confluence | 2011-04-02 | 10:00 | TDP | 0.44 | uM
VRW06.3 | Ventura @ above S.Antonio confluence | 2011-05-07 | 10:00 | Nitrate | 3.01 | mg/L
VRW06.3 | Ventura @ above S.Antonio confluence | 2011-05-07 | 10:00 | Nitrate | 214.78 | uM
VRW06.3 | Ventura @ above S.Antonio confluence | 2011-05-07 | 10:00 | Phosphate | 0.01 | mg/L
VRW06.3 | Ventura @ above S.Antonio confluence | 2011-05-07 | 10:00 | Phosphate | 0.2 | uM
VRW06.3 | Ventura @ above S.Antonio confluence | 2011-05-07 | 10:00 | TDN | 0.5 | mg/L
VRW06.3 | Ventura @ above S.Antonio confluence | 2011-05-07 | 10:00 | TDN | 240.78 | uM
VRW06.3 | Ventura @ above S.Antonio confluence | 2011-05-07 | 10:00 | TDP | 0.02 | mg/L
VRW06.3 | Ventura @ above S.Antonio confluence | 2011-05-07 | 10:00 | TDP | 0.5 | uM
VRW06.3 | Ventura @ above S.Antonio confluence | 2011-06-04 | 10:00 | Nitrate | 0.67 | mg/L
VRW06.3 | Ventura @ above S.Antonio confluence | 2011-06-04 | 10:00 | Nitrate | 47.9 | uM
VRW06.3 | Ventura @ above S.Antonio confluence | 2011-06-04 | 10:00 | Phosphate | 0.02 | mg/L
VRW06.3 | Ventura @ above S.Antonio confluence | 2011-06-04 | 10:00 | Phosphate | 0.55 | uM
VRW06.3 | Ventura @ above S.Antonio confluence | 2011-06-04 | 10:00 | TDN | 0.31 | mg/L
VRW06.3 | Ventura @ above S.Antonio confluence | 2011-06-04 | 10:00 | TDN | 58.94 | uM
VRW06.3 | Ventura @ above S.Antonio confluence | 2011-06-04 | 10:00 | TDP | 0.01 | mg/L
VRW06.3 | Ventura @ above S.Antonio confluence | 2011-06-04 | 10:00 | TDP | 0.31 | uM
VRW06.3 | Ventura @ above S.Antonio confluence | 2011-07-09 | 10:00 | Nitrate | 0.36 | mg/L
VRW06.3 | Ventura @ above S.Antonio confluence | 2011-07-09 | 10:00 | Nitrate | 25.92 | uM
VRW06.3 | Ventura @ above S.Antonio confluence | 2011-07-09 | 10:00 | Phosphate | 0 | mg/L
VRW06.3 | Ventura @ above S.Antonio confluence | 2011-07-09 | 10:00 | Phosphate | 0.15 | uM
VRW06.3 | Ventura @ above S.Antonio confluence | 2011-07-09 | 10:00 | TDN | 0.3 | mg/L
VRW06.3 | Ventura @ above S.Antonio confluence | 2011-07-09 | 10:00 | TDN | 38.58 | uM
VRW06.3 | Ventura @ above S.Antonio confluence | 2011-07-09 | 10:00 | TDP | 0.01 | mg/L
VRW06.3 | Ventura @ above S.Antonio confluence | 2011-07-09 | 10:00 | TDP | 0.3 | uM
VRW06.3 | Ventura @ above S.Antonio confluence | 2011-10-01 | 10:00 | Nitrate | 0.28 | mg/L
VRW06.3 | Ventura @ above S.Antonio confluence | 2011-10-01 | 10:00 | Nitrate | 19.98 | uM
VRW06.3 | Ventura @ above S.Antonio confluence | 2011-10-01 | 10:00 | Phosphate | 0 | mg/L
VRW06.3 | Ventura @ above S.Antonio confluence | 2011-10-01 | 10:00 | Phosphate | 0 | uM
VRW06.3 | Ventura @ above S.Antonio confluence | 2011-10-01 | 10:00 | TDN | 0 | mg/L
VRW06.3 | Ventura @ above S.Antonio confluence | 2011-10-01 | 10:00 | TDN | 24.89 | uM
VRW06.3 | Ventura @ above S.Antonio confluence | 2011-10-01 | 10:00 | TDP | 0 | mg/L
VRW06.3 | Ventura @ above S.Antonio confluence | 2011-10-01 | 10:00 | TDP | 0 | uM
VRW06.3 | Ventura @ above S.Antonio confluence | 2011-11-05 | 10:00 | Nitrate | 0.41 | mg/L
VRW06.3 | Ventura @ above S.Antonio confluence | 2011-11-05 | 10:00 | Nitrate | 29.57 | uM
VRW06.3 | Ventura @ above S.Antonio confluence | 2011-11-05 | 10:00 | Phosphate | 0 | mg/L
VRW06.3 | Ventura @ above S.Antonio confluence | 2011-11-05 | 10:00 | Phosphate | 0 | uM
VRW06.3 | Ventura @ above S.Antonio confluence | 2011-11-05 | 10:00 | TDN | 0.41 | mg/L
VRW06.3 | Ventura @ above S.Antonio confluence | 2011-11-05 | 10:00 | TDN | 31.96 | uM
VRW06.3 | Ventura @ above S.Antonio confluence | 2011-11-05 | 10:00 | TDP | 0.01 | mg/L
VRW06.3 | Ventura @ above S.Antonio confluence | 2011-11-05 | 10:00 | TDP | 0.41 | uM
VRW06.3 | Ventura @ above S.Antonio confluence | 2011-12-03 | 10:00 | Nitrate | 0.62 | mg/L
VRW06.3 | Ventura @ above S.Antonio confluence | 2011-12-03 | 10:00 | Nitrate | 44.06 | uM
VRW06.3 | Ventura @ above S.Antonio confluence | 2011-12-03 | 10:00 | Phosphate | 0 | mg/L
VRW06.3 | Ventura @ above S.Antonio confluence | 2011-12-03 | 10:00 | Phosphate | 0 | uM
VRW06.3 | Ventura @ above S.Antonio confluence | 2011-12-03 | 10:00 | TDN | 0.18 | mg/L
VRW06.3 | Ventura @ above S.Antonio confluence | 2011-12-03 | 10:00 | TDN | 43.43 | uM
VRW06.3 | Ventura @ above S.Antonio confluence | 2011-12-03 | 10:00 | TDP | 0.01 | mg/L
VRW06.3 | Ventura @ above S.Antonio confluence | 2011-12-03 | 10:00 | TDP | 0.18 | uM
VRW06.3 | Ventura @ above S.Antonio confluence | 2012-01-07 | 10:00 | Nitrate | 1 | mg/L
VRW06.3 | Ventura @ above S.Antonio confluence | 2012-01-07 | 10:00 | Nitrate | 71.09 | uM
VRW06.3 | Ventura @ above S.Antonio confluence | 2012-01-07 | 10:00 | Phosphate | 0 | mg/L
VRW06.3 | Ventura @ above S.Antonio confluence | 2012-01-07 | 10:00 | Phosphate | 0 | uM
VRW06.3 | Ventura @ above S.Antonio confluence | 2012-01-07 | 10:00 | TDN | 0 | mg/L
VRW06.3 | Ventura @ above S.Antonio confluence | 2012-01-07 | 10:00 | TDN | 75.46 | uM
VRW06.3 | Ventura @ above S.Antonio confluence | 2012-01-07 | 10:00 | TDP | 0 | mg/L
VRW06.3 | Ventura @ above S.Antonio confluence | 2012-01-07 | 10:00 | TDP | 0 | uM
VRW06.3 | Ventura @ above S.Antonio confluence | 2012-02-04 | 10:00 | Nitrate | 0.83 | mg/L
VRW06.3 | Ventura @ above S.Antonio confluence | 2012-02-04 | 10:00 | Nitrate | 59.19 | uM
VRW06.3 | Ventura @ above S.Antonio confluence | 2012-02-04 | 10:00 | Phosphate | 0.04 | mg/L
VRW06.3 | Ventura @ above S.Antonio confluence | 2012-02-04 | 10:00 | Phosphate | 1.25 | uM
VRW06.3 | Ventura @ above S.Antonio confluence | 2012-02-04 | 10:00 | TDN | 1.14 | mg/L
VRW06.3 | Ventura @ above S.Antonio confluence | 2012-02-04 | 10:00 | TDN | 70.08 | uM
VRW06.3 | Ventura @ above S.Antonio confluence | 2012-02-04 | 10:00 | TDP | 0.04 | mg/L
VRW06.3 | Ventura @ above S.Antonio confluence | 2012-02-04 | 10:00 | TDP | 1.14 | uM
VRW06.3 | Ventura @ above S.Antonio confluence | 2012-03-03 | 10:00 | Nitrate | 1.34 | mg/L
VRW06.3 | Ventura @ above S.Antonio confluence | 2012-03-03 | 10:00 | Nitrate | 95.65 | uM
VRW06.3 | Ventura @ above S.Antonio confluence | 2012-03-03 | 10:00 | Phosphate | 0 | mg/L
VRW06.3 | Ventura @ above S.Antonio confluence | 2012-03-03 | 10:00 | Phosphate | 0 | uM
VRW06.3 | Ventura @ above S.Antonio confluence | 2012-03-03 | 10:00 | TDN | 0 | mg/L
VRW06.3 | Ventura @ above S.Antonio confluence | 2012-03-03 | 10:00 | TDN | 94.77 | uM
VRW06.3 | Ventura @ above S.Antonio confluence | 2012-03-03 | 10:00 | TDP | 0 | mg/L
VRW06.3 | Ventura @ above S.Antonio confluence | 2012-03-03 | 10:00 | TDP | 0 | uM
VRW06.3 | Ventura @ above S.Antonio confluence | 2012-04-14 | 10:00 | Nitrate | 1.47 | mg/L
VRW06.3 | Ventura @ above S.Antonio confluence | 2012-04-14 | 10:00 | Nitrate | 105.06 | uM
VRW06.3 | Ventura @ above S.Antonio confluence | 2012-04-14 | 10:00 | Phosphate | 0.01 | mg/L
VRW06.3 | Ventura @ above S.Antonio confluence | 2012-04-14 | 10:00 | Phosphate | 0.23 | uM
VRW06.3 | Ventura @ above S.Antonio confluence | 2012-04-14 | 10:00 | TDN | 0 | mg/L
VRW06.3 | Ventura @ above S.Antonio confluence | 2012-04-14 | 10:00 | TDN | 100.83 | uM
VRW06.3 | Ventura @ above S.Antonio confluence | 2012-04-14 | 10:00 | TDP | 0 | mg/L
VRW06.3 | Ventura @ above S.Antonio confluence | 2012-04-14 | 10:00 | TDP | 0 | uM
VRW06.3 | Ventura @ above S.Antonio confluence | 2012-05-05 | 10:00 | Nitrate | 1.31 | mg/L
VRW06.3 | Ventura @ above S.Antonio confluence | 2012-05-05 | 10:00 | Nitrate | 93.38 | uM
VRW06.3 | Ventura @ above S.Antonio confluence | 2012-05-05 | 10:00 | Phosphate | 0 | mg/L
VRW06.3 | Ventura @ above S.Antonio confluence | 2012-05-05 | 10:00 | Phosphate | 0 | uM
VRW06.3 | Ventura @ above S.Antonio confluence | 2012-06-02 | 10:00 | Nitrate | 1.34 | mg/L
VRW06.3 | Ventura @ above S.Antonio confluence | 2012-06-02 | 10:00 | Nitrate | 95.86 | uM
VRW06.3 | Ventura @ above S.Antonio confluence | 2012-06-02 | 10:00 | Phosphate | 0 | mg/L
VRW06.3 | Ventura @ above S.Antonio confluence | 2012-06-02 | 10:00 | Phosphate | 0 | uM
VRW06.3 | Ventura @ above S.Antonio confluence | 2012-06-02 | 10:00 | TDN | 0 | mg/L
VRW06.3 | Ventura @ above S.Antonio confluence | 2012-06-02 | 10:00 | TDN | 86.33 | uM
VRW06.3 | Ventura @ above S.Antonio confluence | 2012-06-02 | 10:00 | TDP | 0 | mg/L
VRW06.3 | Ventura @ above S.Antonio confluence | 2012-06-02 | 10:00 | TDP | 0 | uM
VRW06.3 | Ventura @ above S.Antonio confluence | 2012-07-07 | 10:00 | Nitrate | 0.07 | mg/L
VRW06.3 | Ventura @ above S.Antonio confluence | 2012-07-07 | 10:00 | Nitrate | 5.17 | uM
VRW06.3 | Ventura @ above S.Antonio confluence | 2012-07-07 | 10:00 | Phosphate | 0 | mg/L
VRW06.3 | Ventura @ above S.Antonio confluence | 2012-07-07 | 10:00 | Phosphate | 0 | uM
VRW06.3 | Ventura @ above S.Antonio confluence | 2012-08-04 | 10:00 | Nitrate | 1.1 | mg/L
VRW06.3 | Ventura @ above S.Antonio confluence | 2012-08-04 | 10:00 | Nitrate | 78.61 | uM
VRW06.3 | Ventura @ above S.Antonio confluence | 2012-09-08 | 10:00 | Nitrate | 1.35 | mg/L
VRW06.3 | Ventura @ above S.Antonio confluence | 2012-09-08 | 10:00 | Nitrate | 96.75 | uM
VRW06.3 | Ventura @ above S.Antonio confluence | 2012-10-06 | 10:00 | Nitrate | 1.85 | mg/L
VRW06.3 | Ventura @ above S.Antonio confluence | 2012-10-06 | 10:00 | Nitrate | 132.13 | uM
VRW06.3 | Ventura @ above S.Antonio confluence | 2012-10-06 | 10:00 | Phosphate | 0.03 | mg/L
VRW06.3 | Ventura @ above S.Antonio confluence | 2012-10-06 | 10:00 | Phosphate | 1.07 | uM
VRW06.3 | Ventura @ above S.Antonio confluence | 2012-12-01 | 10:00 | Nitrate | 0.72 | mg/L
VRW06.3 | Ventura @ above S.Antonio confluence | 2012-12-01 | 10:00 | Nitrate | 51.45 | uM
VRW06.3 | Ventura @ above S.Antonio confluence | 2012-12-01 | 10:00 | Phosphate | 0.03 | mg/L
VRW06.3 | Ventura @ above S.Antonio confluence | 2012-12-01 | 10:00 | Phosphate | 1.01 | uM
VRW07A | San Antonio @ confluence (bike path) | 2008-05-16 | 16:45 | Nitrate | 0.1 | mg/L
VRW07A | San Antonio @ confluence (bike path) | 2008-05-16 | 16:45 | Nitrate | 7.5 | uM
VRW07A | San Antonio @ confluence (bike path) | 2008-05-16 | 16:45 | Phosphate | 0.01 | mg/L
VRW07A | San Antonio @ confluence (bike path) | 2008-05-16 | 16:45 | Phosphate | 0.44 | uM
VRW07A | San Antonio @ confluence (bike path) | 2008-05-16 | 16:45 | TDN | 0.58 | mg/L
VRW07A | San Antonio @ confluence (bike path) | 2008-05-16 | 16:45 | TDN | 20.59 | uM
VRW07A | San Antonio @ confluence (bike path) | 2008-05-16 | 16:45 | TDP | 0.02 | mg/L
VRW07A | San Antonio @ confluence (bike path) | 2008-05-16 | 16:45 | TDP | 0.58 | uM
VRW07A | San Antonio @ confluence (bike path) | 2008-10-04 | 11:30 | Nitrate | 0.04 | mg/L
VRW07A | San Antonio @ confluence (bike path) | 2008-10-04 | 11:30 | Nitrate | 2.84 | uM
VRW07A | San Antonio @ confluence (bike path) | 2008-10-04 | 11:30 | Phosphate | 0.06 | mg/L
VRW07A | San Antonio @ confluence (bike path) | 2008-10-04 | 11:30 | Phosphate | 1.92 | uM
VRW07A | San Antonio @ confluence (bike path) | 2008-10-04 | 11:30 | TDN | 1.65 | mg/L
VRW07A | San Antonio @ confluence (bike path) | 2008-10-04 | 11:30 | TDN | 19.88 | uM
VRW07A | San Antonio @ confluence (bike path) | 2008-10-04 | 11:30 | TDP | 0.05 | mg/L
VRW07A | San Antonio @ confluence (bike path) | 2008-10-04 | 11:30 | TDP | 1.65 | uM
VRW07A | San Antonio @ confluence (bike path) | 2008-11-01 | 11:30 | Nitrate | 1.7 | mg/L
VRW07A | San Antonio @ confluence (bike path) | 2008-11-01 | 11:30 | Nitrate | 121.51 | uM
VRW07A | San Antonio @ confluence (bike path) | 2008-11-01 | 11:30 | Phosphate | 0.26 | mg/L
VRW07A | San Antonio @ confluence (bike path) | 2008-11-01 | 11:30 | Phosphate | 8.24 | uM
VRW07A | San Antonio @ confluence (bike path) | 2008-11-01 | 11:30 | TDN | 6.86 | mg/L
VRW07A | San Antonio @ confluence (bike path) | 2008-11-01 | 11:30 | TDN | 215.98 | uM
VRW07A | San Antonio @ confluence (bike path) | 2008-11-01 | 11:30 | TDP | 0.21 | mg/L
VRW07A | San Antonio @ confluence (bike path) | 2008-11-01 | 11:30 | TDP | 6.86 | uM
VRW07A | San Antonio @ confluence (bike path) | 2008-12-06 | 11:30 | Nitrate | 0.02 | mg/L
VRW07A | San Antonio @ confluence (bike path) | 2008-12-06 | 11:30 | Nitrate | 1.41 | uM
VRW07A | San Antonio @ confluence (bike path) | 2008-12-06 | 11:30 | Phosphate | 0.03 | mg/L
VRW07A | San Antonio @ confluence (bike path) | 2008-12-06 | 11:30 | Phosphate | 0.81 | uM
VRW07A | San Antonio @ confluence (bike path) | 2008-12-06 | 11:30 | TDN | 1.15 | mg/L
VRW07A | San Antonio @ confluence (bike path) | 2008-12-06 | 11:30 | TDN | 15.19 | uM
VRW07A | San Antonio @ confluence (bike path) | 2008-12-06 | 11:30 | TDP | 0.04 | mg/L
VRW07A | San Antonio @ confluence (bike path) | 2008-12-06 | 11:30 | TDP | 1.15 | uM
VRW07A | San Antonio @ confluence (bike path) | 2009-01-10 | 11:30 | Nitrate | 0.04 | mg/L
VRW07A | San Antonio @ confluence (bike path) | 2009-01-10 | 11:30 | Nitrate | 3.09 | uM
VRW07A | San Antonio @ confluence (bike path) | 2009-01-10 | 11:30 | Phosphate | 0.02 | mg/L
VRW07A | San Antonio @ confluence (bike path) | 2009-01-10 | 11:30 | Phosphate | 0.63 | uM
VRW07A | San Antonio @ confluence (bike path) | 2009-01-10 | 11:30 | TDN | 1.52 | mg/L
VRW07A | San Antonio @ confluence (bike path) | 2009-01-10 | 11:30 | TDN | 17.16 | uM
VRW07A | San Antonio @ confluence (bike path) | 2009-01-10 | 11:30 | TDP | 0.05 | mg/L
VRW07A | San Antonio @ confluence (bike path) | 2009-01-10 | 11:30 | TDP | 1.52 | uM
VRW07A | San Antonio @ confluence (bike path) | 2009-02-07 | 10:40 | Nitrate | 0.64 | mg/L
VRW07A | San Antonio @ confluence (bike path) | 2009-02-07 | 10:40 | Nitrate | 45.52 | uM
VRW07A | San Antonio @ confluence (bike path) | 2009-02-07 | 10:40 | Phosphate | 0.08 | mg/L
VRW07A | San Antonio @ confluence (bike path) | 2009-02-07 | 10:40 | Phosphate | 2.61 | uM
VRW07A | San Antonio @ confluence (bike path) | 2009-02-07 | 10:40 | TDN | 3.8 | mg/L
VRW07A | San Antonio @ confluence (bike path) | 2009-02-07 | 10:40 | TDN | 89.19 | uM
VRW07A | San Antonio @ confluence (bike path) | 2009-02-07 | 10:40 | TDP | 0.12 | mg/L
VRW07A | San Antonio @ confluence (bike path) | 2009-02-07 | 10:40 | TDP | 3.8 | uM
VRW07A | San Antonio @ confluence (bike path) | 2009-03-07 | 9:35 | Nitrate | 0.17 | mg/L
VRW07A | San Antonio @ confluence (bike path) | 2009-03-07 | 9:35 | Nitrate | 11.96 | uM
VRW07A | San Antonio @ confluence (bike path) | 2009-03-07 | 9:35 | Phosphate | 0.02 | mg/L
VRW07A | San Antonio @ confluence (bike path) | 2009-03-07 | 9:35 | Phosphate | 0.69 | uM
VRW07A | San Antonio @ confluence (bike path) | 2009-03-07 | 9:35 | TDN | 0.97 | mg/L
VRW07A | San Antonio @ confluence (bike path) | 2009-03-07 | 9:35 | TDN | 37.77 | uM
VRW07A | San Antonio @ confluence (bike path) | 2009-03-07 | 9:35 | TDP | 0.03 | mg/L
VRW07A | San Antonio @ confluence (bike path) | 2009-03-07 | 9:35 | TDP | 0.97 | uM
VRW07A | San Antonio @ confluence (bike path) | 2009-04-04 | 10:35 | Nitrate | 0.09 | mg/L
VRW07A | San Antonio @ confluence (bike path) | 2009-04-04 | 10:35 | Nitrate | 6.76 | uM
VRW07A | San Antonio @ confluence (bike path) | 2009-04-04 | 10:35 | Phosphate | 0.03 | mg/L
VRW07A | San Antonio @ confluence (bike path) | 2009-04-04 | 10:35 | Phosphate | 1.09 | uM
VRW07A | San Antonio @ confluence (bike path) | 2009-04-04 | 10:35 | TDN | 1.07 | mg/L
VRW07A | San Antonio @ confluence (bike path) | 2009-04-04 | 10:35 | TDN | 20.54 | uM
VRW07A | San Antonio @ confluence (bike path) | 2009-04-04 | 10:35 | TDP | 0.03 | mg/L
VRW07A | San Antonio @ confluence (bike path) | 2009-04-04 | 10:35 | TDP | 1.07 | uM
VRW07A | San Antonio @ confluence (bike path) | 2009-05-02 | 9:50 | Nitrate | 0.18 | mg/L
VRW07A | San Antonio @ confluence (bike path) | 2009-05-02 | 9:50 | Nitrate | 12.84 | uM
VRW07A | San Antonio @ confluence (bike path) | 2009-05-02 | 9:50 | Phosphate | 0.03 | mg/L
VRW07A | San Antonio @ confluence (bike path) | 2009-05-02 | 9:50 | Phosphate | 0.99 | uM
VRW07A | San Antonio @ confluence (bike path) | 2009-06-06 | 11:10 | Nitrate | 0.26 | mg/L
VRW07A | San Antonio @ confluence (bike path) | 2009-06-06 | 11:10 | Nitrate | 18.45 | uM
VRW07A | San Antonio @ confluence (bike path) | 2009-06-06 | 11:10 | Phosphate | 0 | mg/L
VRW07A | San Antonio @ confluence (bike path) | 2009-06-06 | 11:10 | Phosphate | 0.11 | uM
VRW07A | San Antonio @ confluence (bike path) | 2009-07-11 | 11:30 | Nitrate | 0.82 | mg/L
VRW07A | San Antonio @ confluence (bike path) | 2009-07-11 | 11:30 | Nitrate | 58.28 | uM
VRW07A | San Antonio @ confluence (bike path) | 2009-07-11 | 11:30 | Phosphate | 0 | mg/L
VRW07A | San Antonio @ confluence (bike path) | 2009-07-11 | 11:30 | Phosphate | 0 | uM
VRW07A | San Antonio @ confluence (bike path) | 2009-08-01 | 11:30 | Nitrate | 0.78 | mg/L
VRW07A | San Antonio @ confluence (bike path) | 2009-08-01 | 11:30 | Nitrate | 55.98 | uM
VRW07A | San Antonio @ confluence (bike path) | 2009-08-01 | 11:30 | Phosphate | 0.01 | mg/L
VRW07A | San Antonio @ confluence (bike path) | 2009-08-01 | 11:30 | Phosphate | 0.17 | uM
VRW07A | San Antonio @ confluence (bike path) | 2009-09-12 | 11:30 | Nitrate | 0.82 | mg/L
VRW07A | San Antonio @ confluence (bike path) | 2009-09-12 | 11:30 | Nitrate | 58.23 | uM
VRW07A | San Antonio @ confluence (bike path) | 2009-09-12 | 11:30 | Phosphate | 0.02 | mg/L
VRW07A | San Antonio @ confluence (bike path) | 2009-09-12 | 11:30 | Phosphate | 0.5 | uM
VRW07A | San Antonio @ confluence (bike path) | 2010-01-09 | 11:30 | Nitrate | 0.15 | mg/L
VRW07A | San Antonio @ confluence (bike path) | 2010-01-09 | 11:30 | Nitrate | 10.84 | uM
VRW07A | San Antonio @ confluence (bike path) | 2010-01-09 | 11:30 | Phosphate | 0.05 | mg/L
VRW07A | San Antonio @ confluence (bike path) | 2010-01-09 | 11:30 | Phosphate | 1.56 | uM
VRW07A | San Antonio @ confluence (bike path) | 2010-02-06 | 11:30 | Nitrate | 0.89 | mg/L
VRW07A | San Antonio @ confluence (bike path) | 2010-02-06 | 11:30 | Nitrate | 63.64 | uM
VRW07A | San Antonio @ confluence (bike path) | 2010-02-06 | 11:30 | Phosphate | 0.11 | mg/L
VRW07A | San Antonio @ confluence (bike path) | 2010-02-06 | 11:30 | Phosphate | 3.66 | uM
VRW07A | San Antonio @ confluence (bike path) | 2010-03-06 | 11:30 | Nitrate | 1.27 | mg/L
VRW07A | San Antonio @ confluence (bike path) | 2010-03-06 | 11:30 | Nitrate | 90.72 | uM
VRW07A | San Antonio @ confluence (bike path) | 2010-03-06 | 11:30 | Phosphate | 0 | mg/L
VRW07A | San Antonio @ confluence (bike path) | 2010-03-06 | 11:30 | Phosphate | 0 | uM
VRW07A | San Antonio @ confluence (bike path) | 2010-03-06 | 11:30 | TDN | 0.98 | mg/L
VRW07A | San Antonio @ confluence (bike path) | 2010-03-06 | 11:30 | TDN | 140.88 | uM
VRW07A | San Antonio @ confluence (bike path) | 2010-03-06 | 11:30 | TDP | 0.03 | mg/L
VRW07A | San Antonio @ confluence (bike path) | 2010-03-06 | 11:30 | TDP | 0.98 | uM
VRW07A | San Antonio @ confluence (bike path) | 2010-04-10 | 11:30 | Nitrate | 0.48 | mg/L
VRW07A | San Antonio @ confluence (bike path) | 2010-04-10 | 11:30 | Nitrate | 33.97 | uM
VRW07A | San Antonio @ confluence (bike path) | 2010-04-10 | 11:30 | Phosphate | 0 | mg/L
VRW07A | San Antonio @ confluence (bike path) | 2010-04-10 | 11:30 | Phosphate | 0 | uM
VRW07A | San Antonio @ confluence (bike path) | 2010-04-10 | 11:30 | TDN | 1.42 | mg/L
VRW07A | San Antonio @ confluence (bike path) | 2010-04-10 | 11:30 | TDN | 84.01 | uM
VRW07A | San Antonio @ confluence (bike path) | 2010-04-10 | 11:30 | TDP | 0.04 | mg/L
VRW07A | San Antonio @ confluence (bike path) | 2010-04-10 | 11:30 | TDP | 1.42 | uM
VRW07A | San Antonio @ confluence (bike path) | 2010-08-07 | 11:30 | Nitrate | 0.1 | mg/L
VRW07A | San Antonio @ confluence (bike path) | 2010-08-07 | 11:30 | Nitrate | 7.14 | uM
VRW07A | San Antonio @ confluence (bike path) | 2010-08-07 | 11:30 | Phosphate | 0.04 | mg/L
VRW07A | San Antonio @ confluence (bike path) | 2010-08-07 | 11:30 | Phosphate | 1.19 | uM
VRW07A | San Antonio @ confluence (bike path) | 2010-08-07 | 11:30 | TDN | 0.1 | mg/L
VRW07A | San Antonio @ confluence (bike path) | 2010-08-07 | 11:30 | TDN | 44.15 | uM
VRW07A | San Antonio @ confluence (bike path) | 2010-08-07 | 11:30 | TDP | 0 | mg/L
VRW07A | San Antonio @ confluence (bike path) | 2010-08-07 | 11:30 | TDP | 0.1 | uM
VRW07A | San Antonio @ confluence (bike path) | 2010-09-11 | 11:30 | TDN | 0 | mg/L
VRW07A | San Antonio @ confluence (bike path) | 2010-09-11 | 11:30 | TDN | 53.84 | uM
VRW07A | San Antonio @ confluence (bike path) | 2010-09-11 | 11:30 | TDP | 0 | mg/L
VRW07A | San Antonio @ confluence (bike path) | 2010-09-11 | 11:30 | TDP | 0 | uM
VRW07A | San Antonio @ confluence (bike path) | 2010-10-02 | 11:30 | TDN | 0.48 | mg/L
VRW07A | San Antonio @ confluence (bike path) | 2010-10-02 | 11:30 | TDN | 74.45 | uM
VRW07A | San Antonio @ confluence (bike path) | 2010-10-02 | 11:30 | TDP | 0.02 | mg/L
VRW07A | San Antonio @ confluence (bike path) | 2010-10-02 | 11:30 | TDP | 0.48 | uM
VRW07A | San Antonio @ confluence (bike path) | 2011-04-02 | 11:30 | Nitrate | 2.16 | mg/L
VRW07A | San Antonio @ confluence (bike path) | 2011-04-02 | 11:30 | Nitrate | 154.22 | uM
VRW07A | San Antonio @ confluence (bike path) | 2011-04-02 | 11:30 | Phosphate | 0.03 | mg/L
VRW07A | San Antonio @ confluence (bike path) | 2011-04-02 | 11:30 | Phosphate | 0.98 | uM
VRW07A | San Antonio @ confluence (bike path) | 2011-04-02 | 11:30 | TDN | 1.14 | mg/L
VRW07A | San Antonio @ confluence (bike path) | 2011-04-02 | 11:30 | TDN | 174.83 | uM
VRW07A | San Antonio @ confluence (bike path) | 2011-04-02 | 11:30 | TDP | 0.04 | mg/L
VRW07A | San Antonio @ confluence (bike path) | 2011-04-02 | 11:30 | TDP | 1.14 | uM
VRW07A | San Antonio @ confluence (bike path) | 2011-05-07 | 11:30 | Nitrate | 0 | mg/L
VRW07A | San Antonio @ confluence (bike path) | 2011-05-07 | 11:30 | Nitrate | 0 | uM
VRW07A | San Antonio @ confluence (bike path) | 2011-05-07 | 11:30 | Phosphate | 0 | mg/L
VRW07A | San Antonio @ confluence (bike path) | 2011-05-07 | 11:30 | Phosphate | 0 | uM
VRW07A | San Antonio @ confluence (bike path) | 2011-05-07 | 11:30 | TDN | 0.29 | mg/L
VRW07A | San Antonio @ confluence (bike path) | 2011-05-07 | 11:30 | TDN | 82.07 | uM
VRW07A | San Antonio @ confluence (bike path) | 2011-05-07 | 11:30 | TDP | 0.01 | mg/L
VRW07A | San Antonio @ confluence (bike path) | 2011-05-07 | 11:30 | TDP | 0.29 | uM
VRW07A | San Antonio @ confluence (bike path) | 2011-06-04 | 11:30 | Nitrate | 4.07 | mg/L
VRW07A | San Antonio @ confluence (bike path) | 2011-06-04 | 11:30 | Nitrate | 290.63 | uM
VRW07A | San Antonio @ confluence (bike path) | 2011-06-04 | 11:30 | Phosphate | 0.02 | mg/L
VRW07A | San Antonio @ confluence (bike path) | 2011-06-04 | 11:30 | Phosphate | 0.8 | uM
VRW07A | San Antonio @ confluence (bike path) | 2011-06-04 | 11:30 | TDN | 0.57 | mg/L
VRW07A | San Antonio @ confluence (bike path) | 2011-06-04 | 11:30 | TDN | 251.85 | uM
VRW07A | San Antonio @ confluence (bike path) | 2011-06-04 | 11:30 | TDP | 0.02 | mg/L
VRW07A | San Antonio @ confluence (bike path) | 2011-06-04 | 11:30 | TDP | 0.57 | uM
VRW07A | San Antonio @ confluence (bike path) | 2011-07-09 | 11:30 | Nitrate | 2.35 | mg/L
VRW07A | San Antonio @ confluence (bike path) | 2011-07-09 | 11:30 | Nitrate | 167.6 | uM
VRW07A | San Antonio @ confluence (bike path) | 2011-07-09 | 11:30 | Phosphate | 0.01 | mg/L
VRW07A | San Antonio @ confluence (bike path) | 2011-07-09 | 11:30 | Phosphate | 0.3 | uM
VRW07A | San Antonio @ confluence (bike path) | 2011-07-09 | 11:30 | TDN | 0.66 | mg/L
VRW07A | San Antonio @ confluence (bike path) | 2011-07-09 | 11:30 | TDN | 192.14 | uM
VRW07A | San Antonio @ confluence (bike path) | 2011-07-09 | 11:30 | TDP | 0.02 | mg/L
VRW07A | San Antonio @ confluence (bike path) | 2011-07-09 | 11:30 | TDP | 0.66 | uM
VRW07A | San Antonio @ confluence (bike path) | 2011-10-01 | 11:30 | Nitrate | 1.08 | mg/L
VRW07A | San Antonio @ confluence (bike path) | 2011-10-01 | 11:30 | Nitrate | 76.82 | uM
VRW07A | San Antonio @ confluence (bike path) | 2011-10-01 | 11:30 | Phosphate | 0.04 | mg/L
VRW07A | San Antonio @ confluence (bike path) | 2011-10-01 | 11:30 | Phosphate | 1.41 | uM
VRW07A | San Antonio @ confluence (bike path) | 2011-10-01 | 11:30 | TDN | 1.21 | mg/L
VRW07A | San Antonio @ confluence (bike path) | 2011-10-01 | 11:30 | TDN | 85.37 | uM
VRW07A | San Antonio @ confluence (bike path) | 2011-10-01 | 11:30 | TDP | 0.04 | mg/L
VRW07A | San Antonio @ confluence (bike path) | 2011-10-01 | 11:30 | TDP | 1.21 | uM
VRW07A | San Antonio @ confluence (bike path) | 2011-11-05 | 11:30 | Nitrate | 1 | mg/L
VRW07A | San Antonio @ confluence (bike path) | 2011-11-05 | 11:30 | Nitrate | 71.33 | uM
VRW07A | San Antonio @ confluence (bike path) | 2011-11-05 | 11:30 | Phosphate | 0.05 | mg/L
VRW07A | San Antonio @ confluence (bike path) | 2011-11-05 | 11:30 | Phosphate | 1.63 | uM
VRW07A | San Antonio @ confluence (bike path) | 2011-11-05 | 11:30 | TDN | 1.32 | mg/L
VRW07A | San Antonio @ confluence (bike path) | 2011-11-05 | 11:30 | TDN | 74.57 | uM
VRW07A | San Antonio @ confluence (bike path) | 2011-11-05 | 11:30 | TDP | 0.04 | mg/L
VRW07A | San Antonio @ confluence (bike path) | 2011-11-05 | 11:30 | TDP | 1.32 | uM
VRW07A | San Antonio @ confluence (bike path) | 2011-12-03 | 11:30 | Nitrate | 1 | mg/L
VRW07A | San Antonio @ confluence (bike path) | 2011-12-03 | 11:30 | Nitrate | 71.36 | uM
VRW07A | San Antonio @ confluence (bike path) | 2011-12-03 | 11:30 | Phosphate | 0.01 | mg/L
VRW07A | San Antonio @ confluence (bike path) | 2011-12-03 | 11:30 | Phosphate | 0.46 | uM
VRW07A | San Antonio @ confluence (bike path) | 2011-12-03 | 11:30 | TDN | 0.75 | mg/L
VRW07A | San Antonio @ confluence (bike path) | 2011-12-03 | 11:30 | TDN | 76.76 | uM
VRW07A | San Antonio @ confluence (bike path) | 2011-12-03 | 11:30 | TDP | 0.02 | mg/L
VRW07A | San Antonio @ confluence (bike path) | 2011-12-03 | 11:30 | TDP | 0.75 | uM
VRW07A | San Antonio @ confluence (bike path) | 2012-01-07 | 11:30 | Nitrate | 1.01 | mg/L
VRW07A | San Antonio @ confluence (bike path) | 2012-01-07 | 11:30 | Nitrate | 71.89 | uM
VRW07A | San Antonio @ confluence (bike path) | 2012-01-07 | 11:30 | Phosphate | 0.03 | mg/L
VRW07A | San Antonio @ confluence (bike path) | 2012-01-07 | 11:30 | Phosphate | 0.84 | uM
VRW07A | San Antonio @ confluence (bike path) | 2012-01-07 | 11:30 | TDN | 0.89 | mg/L
VRW07A | San Antonio @ confluence (bike path) | 2012-01-07 | 11:30 | TDN | 79.24 | uM
VRW07A | San Antonio @ confluence (bike path) | 2012-01-07 | 11:30 | TDP | 0.03 | mg/L
VRW07A | San Antonio @ confluence (bike path) | 2012-01-07 | 11:30 | TDP | 0.89 | uM
VRW07A | San Antonio @ confluence (bike path) | 2012-02-04 | 11:30 | Nitrate | 1.16 | mg/L
VRW07A | San Antonio @ confluence (bike path) | 2012-02-04 | 11:30 | Nitrate | 83.15 | uM
VRW07A | San Antonio @ confluence (bike path) | 2012-02-04 | 11:30 | Phosphate | 0.01 | mg/L
VRW07A | San Antonio @ confluence (bike path) | 2012-02-04 | 11:30 | Phosphate | 0.26 | uM
VRW07A | San Antonio @ confluence (bike path) | 2012-02-04 | 11:30 | TDN | 0.17 | mg/L
VRW07A | San Antonio @ confluence (bike path) | 2012-02-04 | 11:30 | TDN | 90.04 | uM
VRW07A | San Antonio @ confluence (bike path) | 2012-02-04 | 11:30 | TDP | 0.01 | mg/L
VRW07A | San Antonio @ confluence (bike path) | 2012-02-04 | 11:30 | TDP | 0.17 | uM
VRW07A | San Antonio @ confluence (bike path) | 2012-03-03 | 11:30 | Nitrate | 0.54 | mg/L
VRW07A | San Antonio @ confluence (bike path) | 2012-03-03 | 11:30 | Nitrate | 38.7 | uM
VRW07A | San Antonio @ confluence (bike path) | 2012-03-03 | 11:30 | Phosphate | 0 | mg/L
VRW07A | San Antonio @ confluence (bike path) | 2012-03-03 | 11:30 | Phosphate | 0.07 | uM
VRW07A | San Antonio @ confluence (bike path) | 2012-03-03 | 11:30 | TDN | 0.61 | mg/L
VRW07A | San Antonio @ confluence (bike path) | 2012-03-03 | 11:30 | TDN | 44.91 | uM
VRW07A | San Antonio @ confluence (bike path) | 2012-03-03 | 11:30 | TDP | 0.02 | mg/L
VRW07A | San Antonio @ confluence (bike path) | 2012-03-03 | 11:30 | TDP | 0.61 | uM
VRW07A | San Antonio @ confluence (bike path) | 2012-04-14 | 11:30 | Nitrate | 0.88 | mg/L
VRW07A | San Antonio @ confluence (bike path) | 2012-04-14 | 11:30 | Nitrate | 62.76 | uM
VRW07A | San Antonio @ confluence (bike path) | 2012-04-14 | 11:30 | Phosphate | 0.06 | mg/L
VRW07A | San Antonio @ confluence (bike path) | 2012-04-14 | 11:30 | Phosphate | 1.86 | uM
VRW07A | San Antonio @ confluence (bike path) | 2012-04-14 | 11:30 | TDN | 1.34 | mg/L
VRW07A | San Antonio @ confluence (bike path) | 2012-04-14 | 11:30 | TDN | 73.91 | uM
VRW07A | San Antonio @ confluence (bike path) | 2012-04-14 | 11:30 | TDP | 0.04 | mg/L
VRW07A | San Antonio @ confluence (bike path) | 2012-04-14 | 11:30 | TDP | 1.34 | uM
VRW07A | San Antonio @ confluence (bike path) | 2012-05-05 | 11:30 | Nitrate | 0.61 | mg/L
VRW07A | San Antonio @ confluence (bike path) | 2012-05-05 | 11:30 | Nitrate | 43.35 | uM
VRW07A | San Antonio @ confluence (bike path) | 2012-05-05 | 11:30 | Phosphate | 0.03 | mg/L
VRW07A | San Antonio @ confluence (bike path) | 2012-05-05 | 11:30 | Phosphate | 1.07 | uM
VRW07A | San Antonio @ confluence (bike path) | 2012-05-05 | 11:30 | TDN | 0.84 | mg/L
VRW07A | San Antonio @ confluence (bike path) | 2012-05-05 | 11:30 | TDN | 33.98 | uM
VRW07A | San Antonio @ confluence (bike path) | 2012-05-05 | 11:30 | TDP | 0.03 | mg/L
VRW07A | San Antonio @ confluence (bike path) | 2012-05-05 | 11:30 | TDP | 0.84 | uM
VRW07A | San Antonio @ confluence (bike path) | 2012-06-02 | 11:30 | Nitrate | 0.33 | mg/L
VRW07A | San Antonio @ confluence (bike path) | 2012-06-02 | 11:30 | Nitrate | 23.43 | uM
VRW07A | San Antonio @ confluence (bike path) | 2012-06-02 | 11:30 | Phosphate | 0.05 | mg/L
VRW07A | San Antonio @ confluence (bike path) | 2012-06-02 | 11:30 | Phosphate | 1.47 | uM
VRW07A | San Antonio @ confluence (bike path) | 2012-06-02 | 11:30 | TDN | 0 | mg/L
VRW07A | San Antonio @ confluence (bike path) | 2012-06-02 | 11:30 | TDN | 11.36 | uM
VRW07A | San Antonio @ confluence (bike path) | 2012-06-02 | 11:30 | TDP | 0 | mg/L
VRW07A | San Antonio @ confluence (bike path) | 2012-06-02 | 11:30 | TDP | 0 | uM
VRW07A | San Antonio @ confluence (bike path) | 2012-07-07 | 11:30 | Nitrate | 2.37 | mg/L
VRW07A | San Antonio @ confluence (bike path) | 2012-07-07 | 11:30 | Nitrate | 169.58 | uM
VRW07A | San Antonio @ confluence (bike path) | 2012-07-07 | 11:30 | Phosphate | 0 | mg/L
VRW07A | San Antonio @ confluence (bike path) | 2012-07-07 | 11:30 | Phosphate | 0 | uM
VRW07A | San Antonio @ confluence (bike path) | 2012-08-04 | 11:30 | Nitrate | 2.12 | mg/L
VRW07A | San Antonio @ confluence (bike path) | 2012-08-04 | 11:30 | Nitrate | 151.49 | uM
VRW07A | San Antonio @ confluence (bike path) | 2012-09-08 | 11:30 | Nitrate | 2.21 | mg/L
VRW07A | San Antonio @ confluence (bike path) | 2012-09-08 | 11:30 | Nitrate | 157.71 | uM
VRW07A | San Antonio @ confluence (bike path) | 2012-10-06 | 11:30 | Nitrate | 1.91 | mg/L
VRW07A | San Antonio @ confluence (bike path) | 2012-10-06 | 11:30 | Nitrate | 136.38 | uM
VRW07A | San Antonio @ confluence (bike path) | 2012-10-06 | 11:30 | Phosphate | 0.02 | mg/L
VRW07A | San Antonio @ confluence (bike path) | 2012-10-06 | 11:30 | Phosphate | 0.54 | uM
VRW07A | San Antonio @ confluence (bike path) | 2012-11-03 | 11:30 | Nitrate | 0.48 | mg/L
VRW07A | San Antonio @ confluence (bike path) | 2012-11-03 | 11:30 | Nitrate | 34.07 | uM
VRW07A | San Antonio @ confluence (bike path) | 2012-11-03 | 11:30 | Phosphate | 0.01 | mg/L
VRW07A | San Antonio @ confluence (bike path) | 2012-11-03 | 11:30 | Phosphate | 0.31 | uM
VRW07A | San Antonio @ confluence (bike path) | 2013-02-02 | 11:30 | Nitrate | 0.7 | mg/L
VRW07A | San Antonio @ confluence (bike path) | 2013-02-02 | 11:30 | Nitrate | 49.87 | uM
VRW07A | San Antonio @ confluence (bike path) | 2013-02-02 | 11:30 | Phosphate | 0.04 | mg/L
VRW07A | San Antonio @ confluence (bike path) | 2013-02-02 | 11:30 | Phosphate | 1.44 | uM
VRW07A | San Antonio @ confluence (bike path) | 2013-03-02 | 11:30 | Nitrate | 2.16 | mg/L
VRW07A | San Antonio @ confluence (bike path) | 2013-03-02 | 11:30 | Nitrate | 154.52 | uM
VRW07A | San Antonio @ confluence (bike path) | 2013-03-02 | 11:30 | Phosphate | 0.01 | mg/L
VRW07A | San Antonio @ confluence (bike path) | 2013-03-02 | 11:30 | Phosphate | 0.35 | uM
VRW12.9 | Ventura @ Camino Cielo, below Matilija Fks. | 2008-06-04 | 15:50 | Nitrate | 0.01 | mg/L
VRW12.9 | Ventura @ Camino Cielo, below Matilija Fks. | 2008-06-04 | 15:50 | Nitrate | 0.71 | uM
VRW12.9 | Ventura @ Camino Cielo, below Matilija Fks. | 2008-06-04 | 15:50 | Phosphate | 0.01 | mg/L
VRW12.9 | Ventura @ Camino Cielo, below Matilija Fks. | 2008-06-04 | 15:50 | Phosphate | 0.28 | uM
VRW12.9 | Ventura @ Camino Cielo, below Matilija Fks. | 2008-06-04 | 15:50 | TDN | 0.25 | mg/L
VRW12.9 | Ventura @ Camino Cielo, below Matilija Fks. | 2008-06-04 | 15:50 | TDN | 1.28 | uM
VRW12.9 | Ventura @ Camino Cielo, below Matilija Fks. | 2008-06-04 | 15:50 | TDP | 0.01 | mg/L
VRW12.9 | Ventura @ Camino Cielo, below Matilija Fks. | 2008-06-04 | 15:50 | TDP | 0.25 | uM
VRW12.9 | Ventura @ Camino Cielo, below Matilija Fks. | 2008-07-15 | 11:05 | Nitrate | 0.07 | mg/L
VRW12.9 | Ventura @ Camino Cielo, below Matilija Fks. | 2008-07-15 | 11:05 | Nitrate | 5.09 | uM
VRW12.9 | Ventura @ Camino Cielo, below Matilija Fks. | 2008-07-15 | 11:05 | Phosphate | 0 | mg/L
VRW12.9 | Ventura @ Camino Cielo, below Matilija Fks. | 2008-07-15 | 11:05 | Phosphate | 0 | uM
VRW12.9 | Ventura @ Camino Cielo, below Matilija Fks. | 2008-07-15 | 11:05 | TDN | 0.01 | mg/L
VRW12.9 | Ventura @ Camino Cielo, below Matilija Fks. | 2008-07-15 | 11:05 | TDN | 11.3 | uM
VRW12.9 | Ventura @ Camino Cielo, below Matilija Fks. | 2008-07-15 | 11:05 | TDP | 0 | mg/L
VRW12.9 | Ventura @ Camino Cielo, below Matilija Fks. | 2008-07-15 | 11:05 | TDP | 0.01 | uM
VRW12.9 | Ventura @ Camino Cielo, below Matilija Fks. | 2008-07-25 | 4:00 | Nitrate | 0 | mg/L
VRW12.9 | Ventura @ Camino Cielo, below Matilija Fks. | 2008-07-25 | 4:00 | Nitrate | 0.21 | uM
VRW12.9 | Ventura @ Camino Cielo, below Matilija Fks. | 2008-07-25 | 4:00 | Phosphate | 0 | mg/L
VRW12.9 | Ventura @ Camino Cielo, below Matilija Fks. | 2008-07-25 | 4:00 | Phosphate | 0 | uM
VRW12.9 | Ventura @ Camino Cielo, below Matilija Fks. | 2008-07-25 | 4:00 | TDN | 0.34 | mg/L
VRW12.9 | Ventura @ Camino Cielo, below Matilija Fks. | 2008-07-25 | 4:00 | TDN | 12.14 | uM
VRW12.9 | Ventura @ Camino Cielo, below Matilija Fks. | 2008-07-25 | 4:00 | TDP | 0.01 | mg/L
VRW12.9 | Ventura @ Camino Cielo, below Matilija Fks. | 2008-07-25 | 4:00 | TDP | 0.34 | uM
VRW12.9 | Ventura @ Camino Cielo, below Matilija Fks. | 2008-09-03 | 9:23 | Nitrate | 0 | mg/L
VRW12.9 | Ventura @ Camino Cielo, below Matilija Fks. | 2008-09-03 | 14:20 | Nitrate | 0.01 | mg/L
VRW12.9 | Ventura @ Camino Cielo, below Matilija Fks. | 2008-09-03 | 9:23 | Nitrate | 0 | uM
VRW12.9 | Ventura @ Camino Cielo, below Matilija Fks. | 2008-09-03 | 14:20 | Nitrate | 0.36 | uM
VRW12.9 | Ventura @ Camino Cielo, below Matilija Fks. | 2008-09-03 | 9:23 | Phosphate | 0 | mg/L
VRW12.9 | Ventura @ Camino Cielo, below Matilija Fks. | 2008-09-03 | 14:20 | Phosphate | 0 | mg/L
VRW12.9 | Ventura @ Camino Cielo, below Matilija Fks. | 2008-09-03 | 9:23 | Phosphate | 0 | uM
VRW12.9 | Ventura @ Camino Cielo, below Matilija Fks. | 2008-09-03 | 14:20 | Phosphate | 0.11 | uM
VRW12.9 | Ventura @ Camino Cielo, below Matilija Fks. | 2008-09-03 | 9:23 | TDN | 0.17 | mg/L
VRW12.9 | Ventura @ Camino Cielo, below Matilija Fks. | 2008-09-03 | 14:20 | TDN | 0.73 | mg/L
VRW12.9 | Ventura @ Camino Cielo, below Matilija Fks. | 2008-09-03 | 14:20 | TDN | 12.84 | uM
VRW12.9 | Ventura @ Camino Cielo, below Matilija Fks. | 2008-09-03 | 9:23 | TDN | 22.94 | uM
VRW12.9 | Ventura @ Camino Cielo, below Matilija Fks. | 2008-09-03 | 9:23 | TDP | 0.01 | mg/L
VRW12.9 | Ventura @ Camino Cielo, below Matilija Fks. | 2008-09-03 | 14:20 | TDP | 0.02 | mg/L
VRW12.9 | Ventura @ Camino Cielo, below Matilija Fks. | 2008-09-03 | 9:23 | TDP | 0.17 | uM
VRW12.9 | Ventura @ Camino Cielo, below Matilija Fks. | 2008-09-03 | 14:20 | TDP | 0.73 | uM
VRW12.9 | Ventura @ Camino Cielo, below Matilija Fks. | 2008-09-06 | 11:32 | Nitrate | 0.01 | mg/L
VRW12.9 | Ventura @ Camino Cielo, below Matilija Fks. | 2008-09-06 | 11:32 | Nitrate | 0.43 | uM
VRW12.9 | Ventura @ Camino Cielo, below Matilija Fks. | 2008-09-06 | 11:32 | Phosphate | 0.02 | mg/L
VRW12.9 | Ventura @ Camino Cielo, below Matilija Fks. | 2008-09-06 | 11:32 | Phosphate | 0.79 | uM
VRW12.9 | Ventura @ Camino Cielo, below Matilija Fks. | 2008-09-06 | 11:32 | TDN | 2.81 | mg/L
VRW12.9 | Ventura @ Camino Cielo, below Matilija Fks. | 2008-09-06 | 11:32 | TDN | 15.37 | uM
VRW12.9 | Ventura @ Camino Cielo, below Matilija Fks. | 2008-09-06 | 11:32 | TDP | 0.09 | mg/L
VRW12.9 | Ventura @ Camino Cielo, below Matilija Fks. | 2008-09-06 | 11:32 | TDP | 2.81 | uM
VRW12.9 | Ventura @ Camino Cielo, below Matilija Fks. | 2008-10-04 | 12:17 | Nitrate | 0.01 | mg/L
VRW12.9 | Ventura @ Camino Cielo, below Matilija Fks. | 2008-10-04 | 12:17 | Nitrate | 0.56 | uM
VRW12.9 | Ventura @ Camino Cielo, below Matilija Fks. | 2008-10-04 | 12:17 | Phosphate | 0.01 | mg/L
VRW12.9 | Ventura @ Camino Cielo, below Matilija Fks. | 2008-10-04 | 12:17 | Phosphate | 0.24 | uM
VRW12.9 | Ventura @ Camino Cielo, below Matilija Fks. | 2008-10-04 | 12:17 | TDN | 0.04 | mg/L
VRW12.9 | Ventura @ Camino Cielo, below Matilija Fks. | 2008-10-04 | 12:17 | TDN | 13.27 | uM
VRW12.9 | Ventura @ Camino Cielo, below Matilija Fks. | 2008-10-04 | 12:17 | TDP | 0 | mg/L
VRW12.9 | Ventura @ Camino Cielo, below Matilija Fks. | 2008-10-04 | 12:17 | TDP | 0.04 | uM
VRW12.9 | Ventura @ Camino Cielo, below Matilija Fks. | 2009-02-07 | 10:50 | Nitrate | 0.04 | mg/L
VRW12.9 | Ventura @ Camino Cielo, below Matilija Fks. | 2009-02-07 | 10:50 | Nitrate | 2.94 | uM
VRW12.9 | Ventura @ Camino Cielo, below Matilija Fks. | 2009-02-07 | 10:50 | Phosphate | 0 | mg/L
VRW12.9 | Ventura @ Camino Cielo, below Matilija Fks. | 2009-02-07 | 10:50 | Phosphate | 0 | uM
VRW12.9 | Ventura @ Camino Cielo, below Matilija Fks. | 2009-02-07 | 10:50 | TDN | 0.53 | mg/L
VRW12.9 | Ventura @ Camino Cielo, below Matilija Fks. | 2009-02-07 | 10:50 | TDN | 14.54 | uM
VRW12.9 | Ventura @ Camino Cielo, below Matilija Fks. | 2009-02-07 | 10:50 | TDP | 0.02 | mg/L
VRW12.9 | Ventura @ Camino Cielo, below Matilija Fks. | 2009-02-07 | 10:50 | TDP | 0.53 | uM
VRW12.9 | Ventura @ Camino Cielo, below Matilija Fks. | 2009-03-07 | 9:40 | Nitrate | 0.04 | mg/L
VRW12.9 | Ventura @ Camino Cielo, below Matilija Fks. | 2009-03-07 | 9:40 | Nitrate | 2.89 | uM
VRW12.9 | Ventura @ Camino Cielo, below Matilija Fks. | 2009-03-07 | 9:40 | Phosphate | 0 | mg/L
VRW12.9 | Ventura @ Camino Cielo, below Matilija Fks. | 2009-03-07 | 9:40 | Phosphate | 0.01 | uM
VRW12.9 | Ventura @ Camino Cielo, below Matilija Fks. | 2009-03-07 | 9:40 | TDN | 0 | mg/L
VRW12.9 | Ventura @ Camino Cielo, below Matilija Fks. | 2009-03-07 | 9:40 | TDN | 10.47 | uM
VRW12.9 | Ventura @ Camino Cielo, below Matilija Fks. | 2009-03-07 | 9:40 | TDP | 0 | mg/L
VRW12.9 | Ventura @ Camino Cielo, below Matilija Fks. | 2009-03-07 | 9:40 | TDP | 0 | uM
VRW12.9 | Ventura @ Camino Cielo, below Matilija Fks. | 2009-04-04 | 10:40 | Nitrate | 0 | mg/L
VRW12.9 | Ventura @ Camino Cielo, below Matilija Fks. | 2009-04-04 | 10:40 | Nitrate | 0.36 | uM
VRW12.9 | Ventura @ Camino Cielo, below Matilija Fks. | 2009-04-04 | 10:40 | Phosphate | 0 | mg/L
VRW12.9 | Ventura @ Camino Cielo, below Matilija Fks. | 2009-04-04 | 10:40 | Phosphate | 0.03 | uM
VRW12.9 | Ventura @ Camino Cielo, below Matilija Fks. | 2009-04-04 | 10:40 | TDN | 0.05 | mg/L
VRW12.9 | Ventura @ Camino Cielo, below Matilija Fks. | 2009-04-04 | 10:40 | TDN | 7.06 | uM
VRW12.9 | Ventura @ Camino Cielo, below Matilija Fks. | 2009-04-04 | 10:40 | TDP | 0 | mg/L
VRW12.9 | Ventura @ Camino Cielo, below Matilija Fks. | 2009-04-04 | 10:40 | TDP | 0.05 | uM
VRW12.9 | Ventura @ Camino Cielo, below Matilija Fks. | 2009-05-02 | 9:55 | Nitrate | 0 | mg/L
VRW12.9 | Ventura @ Camino Cielo, below Matilija Fks. | 2009-05-02 | 9:55 | Nitrate | 0 | uM
VRW12.9 | Ventura @ Camino Cielo, below Matilija Fks. | 2009-05-02 | 9:55 | Phosphate | 0 | mg/L
VRW12.9 | Ventura @ Camino Cielo, below Matilija Fks. | 2009-05-02 | 9:55 | Phosphate | 0 | uM
VRW12.9 | Ventura @ Camino Cielo, below Matilija Fks. | 2009-06-06 | 10:50 | Nitrate | 0 | mg/L
VRW12.9 | Ventura @ Camino Cielo, below Matilija Fks. | 2009-06-06 | 10:50 | Nitrate | 0.02 | uM
VRW12.9 | Ventura @ Camino Cielo, below Matilija Fks. | 2009-06-06 | 10:50 | Phosphate | 0 | mg/L
VRW12.9 | Ventura @ Camino Cielo, below Matilija Fks. | 2009-06-06 | 10:50 | Phosphate | 0 | uM
VRW12.9 | Ventura @ Camino Cielo, below Matilija Fks. | 2009-07-11 | 10:15 | Nitrate | 0 | mg/L
VRW12.9 | Ventura @ Camino Cielo, below Matilija Fks. | 2009-07-11 | 10:15 | Nitrate | 0 | uM
VRW12.9 | Ventura @ Camino Cielo, below Matilija Fks. | 2009-07-11 | 10:15 | Phosphate | 0 | mg/L
VRW12.9 | Ventura @ Camino Cielo, below Matilija Fks. | 2009-07-11 | 10:15 | Phosphate | 0 | uM
VRW12.9 | Ventura @ Camino Cielo, below Matilija Fks. | 2009-08-01 | 10:15 | Nitrate | 0 | mg/L
VRW12.9 | Ventura @ Camino Cielo, below Matilija Fks. | 2009-08-01 | 10:15 | Nitrate | 0 | uM
VRW12.9 | Ventura @ Camino Cielo, below Matilija Fks. | 2009-08-01 | 10:15 | Phosphate | 0 | mg/L
VRW12.9 | Ventura @ Camino Cielo, below Matilija Fks. | 2009-08-01 | 10:15 | Phosphate | 0 | uM
VRW12.9 | Ventura @ Camino Cielo, below Matilija Fks. | 2009-09-12 | 10:15 | Nitrate | 0 | mg/L
VRW12.9 | Ventura @ Camino Cielo, below Matilija Fks. | 2009-09-12 | 10:15 | Nitrate | 0 | uM
VRW12.9 | Ventura @ Camino Cielo, below Matilija Fks. | 2009-09-12 | 10:15 | Phosphate | 0.07 | mg/L
VRW12.9 | Ventura @ Camino Cielo, below Matilija Fks. | 2009-09-12 | 10:15 | Phosphate | 2.25 | uM
VRW12.9 | Ventura @ Camino Cielo, below Matilija Fks. | 2009-10-03 | 10:15 | Nitrate | 0 | mg/L
VRW12.9 | Ventura @ Camino Cielo, below Matilija Fks. | 2009-10-03 | 10:15 | Nitrate | 0 | uM
VRW12.9 | Ventura @ Camino Cielo, below Matilija Fks. | 2009-10-03 | 10:15 | Phosphate | 0.02 | mg/L
VRW12.9 | Ventura @ Camino Cielo, below Matilija Fks. | 2009-10-03 | 10:15 | Phosphate | 0.7 | uM
VRW12.9 | Ventura @ Camino Cielo, below Matilija Fks. | 2009-11-07 | 10:15 | Nitrate | 0 | mg/L
VRW12.9 | Ventura @ Camino Cielo, below Matilija Fks. | 2009-11-07 | 10:15 | Nitrate | 0 | uM
VRW12.9 | Ventura @ Camino Cielo, below Matilija Fks. | 2009-11-07 | 10:15 | Phosphate | 0.1 | mg/L
VRW12.9 | Ventura @ Camino Cielo, below Matilija Fks. | 2009-11-07 | 10:15 | Phosphate | 3.1 | uM
VRW12.9 | Ventura @ Camino Cielo, below Matilija Fks. | 2009-12-05 | 10:15 | Nitrate | 0.02 | mg/L
VRW12.9 | Ventura @ Camino Cielo, below Matilija Fks. | 2009-12-05 | 10:15 | Nitrate | 1.76 | uM
VRW12.9 | Ventura @ Camino Cielo, below Matilija Fks. | 2009-12-05 | 10:15 | Phosphate | 0.02 | mg/L
VRW12.9 | Ventura @ Camino Cielo, below Matilija Fks. | 2009-12-05 | 10:15 | Phosphate | 0.51 | uM
VRW12.9 | Ventura @ Camino Cielo, below Matilija Fks. | 2010-01-09 | 10:15 | Nitrate | 0 | mg/L
VRW12.9 | Ventura @ Camino Cielo, below Matilija Fks. | 2010-01-09 | 10:15 | Nitrate | 0 | uM
VRW12.9 | Ventura @ Camino Cielo, below Matilija Fks. | 2010-01-09 | 10:15 | Phosphate | 0 | mg/L
VRW12.9 | Ventura @ Camino Cielo, below Matilija Fks. | 2010-01-09 | 10:15 | Phosphate | 0.06 | uM
VRW12.9 | Ventura @ Camino Cielo, below Matilija Fks. | 2010-02-06 | 10:15 | Nitrate | 0.1 | mg/L
VRW12.9 | Ventura @ Camino Cielo, below Matilija Fks. | 2010-02-06 | 10:15 | Nitrate | 7.45 | uM
VRW12.9 | Ventura @ Camino Cielo, below Matilija Fks. | 2010-02-06 | 10:15 | Phosphate | 0.01 | mg/L
VRW12.9 | Ventura @ Camino Cielo, below Matilija Fks. | 2010-02-06 | 10:15 | Phosphate | 0.22 | uM
VRW12.9 | Ventura @ Camino Cielo, below Matilija Fks. | 2010-03-06 | 10:15 | Nitrate | 0.04 | mg/L
VRW12.9 | Ventura @ Camino Cielo, below Matilija Fks. | 2010-03-06 | 10:15 | Nitrate | 2.64 | uM
VRW12.9 | Ventura @ Camino Cielo, below Matilija Fks. | 2010-03-06 | 10:15 | Phosphate | 0 | mg/L
VRW12.9 | Ventura @ Camino Cielo, below Matilija Fks. | 2010-03-06 | 10:15 | Phosphate | 0 | uM
VRW12.9 | Ventura @ Camino Cielo, below Matilija Fks. | 2010-03-06 | 10:15 | TDN | 0.16 | mg/L
VRW12.9 | Ventura @ Camino Cielo, below Matilija Fks. | 2010-03-06 | 10:15 | TDN | 40.88 | uM
VRW12.9 | Ventura @ Camino Cielo, below Matilija Fks. | 2010-03-06 | 10:15 | TDP | 0 | mg/L
VRW12.9 | Ventura @ Camino Cielo, below Matilija Fks. | 2010-03-06 | 10:15 | TDP | 0.16 | uM
VRW12.9 | Ventura @ Camino Cielo, below Matilija Fks. | 2010-04-10 | 10:15 | Nitrate | 0.01 | mg/L
VRW12.9 | Ventura @ Camino Cielo, below Matilija Fks. | 2010-04-10 | 10:15 | Nitrate | 0.89 | uM
VRW12.9 | Ventura @ Camino Cielo, below Matilija Fks. | 2010-04-10 | 10:15 | Phosphate | 0 | mg/L
VRW12.9 | Ventura @ Camino Cielo, below Matilija Fks. | 2010-04-10 | 10:15 | Phosphate | 0 | uM
VRW12.9 | Ventura @ Camino Cielo, below Matilija Fks. | 2010-04-10 | 10:15 | TDN | 0.96 | mg/L
VRW12.9 | Ventura @ Camino Cielo, below Matilija Fks. | 2010-04-10 | 10:15 | TDN | 39.74 | uM
VRW12.9 | Ventura @ Camino Cielo, below Matilija Fks. | 2010-04-10 | 10:15 | TDP | 0.03 | mg/L
VRW12.9 | Ventura @ Camino Cielo, below Matilija Fks. | 2010-04-10 | 10:15 | TDP | 0.96 | uM
VRW12.9 | Ventura @ Camino Cielo, below Matilija Fks. | 2010-06-05 | 10:15 | Nitrate | 0 | mg/L
VRW12.9 | Ventura @ Camino Cielo, below Matilija Fks. | 2010-06-05 | 10:15 | Nitrate | 0 | uM
VRW12.9 | Ventura @ Camino Cielo, below Matilija Fks. | 2010-06-05 | 10:15 | Phosphate | 0 | mg/L
VRW12.9 | Ventura @ Camino Cielo, below Matilija Fks. | 2010-06-05 | 10:15 | Phosphate | 0 | uM
VRW12.9 | Ventura @ Camino Cielo, below Matilija Fks. | 2010-06-05 | 10:15 | TDN | 0.85 | mg/L
VRW12.9 | Ventura @ Camino Cielo, below Matilija Fks. | 2010-06-05 | 10:15 | TDN | 37.29 | uM
VRW12.9 | Ventura @ Camino Cielo, below Matilija Fks. | 2010-06-05 | 10:15 | TDP | 0.03 | mg/L
VRW12.9 | Ventura @ Camino Cielo, below Matilija Fks. | 2010-06-05 | 10:15 | TDP | 0.85 | uM
VRW12.9 | Ventura @ Camino Cielo, below Matilija Fks. | 2010-08-07 | 10:15 | Nitrate | 0 | mg/L
VRW12.9 | Ventura @ Camino Cielo, below Matilija Fks. | 2010-08-07 | 10:15 | Nitrate | 0 | uM
VRW12.9 | Ventura @ Camino Cielo, below Matilija Fks. | 2010-08-07 | 10:15 | Phosphate | 0 | mg/L
VRW12.9 | Ventura @ Camino Cielo, below Matilija Fks. | 2010-08-07 | 10:15 | Phosphate | 0 | uM
VRW12.9 | Ventura @ Camino Cielo, below Matilija Fks. | 2010-08-07 | 10:15 | TDN | 0 | mg/L
VRW12.9 | Ventura @ Camino Cielo, below Matilija Fks. | 2010-08-07 | 10:15 | TDN | 26.57 | uM
VRW12.9 | Ventura @ Camino Cielo, below Matilija Fks. | 2010-08-07 | 10:15 | TDP | 0 | mg/L
VRW12.9 | Ventura @ Camino Cielo, below Matilija Fks. | 2010-08-07 | 10:15 | TDP | 0 | uM
VRW12.9 | Ventura @ Camino Cielo, below Matilija Fks. | 2010-09-11 | 10:15 | TDN | 0 | mg/L
VRW12.9 | Ventura @ Camino Cielo, below Matilija Fks. | 2010-09-11 | 10:15 | TDN | 22.37 | uM
VRW12.9 | Ventura @ Camino Cielo, below Matilija Fks. | 2010-09-11 | 10:15 | TDP | 0 | mg/L
VRW12.9 | Ventura @ Camino Cielo, below Matilija Fks. | 2010-09-11 | 10:15 | TDP | 0 | uM
VRW12.9 | Ventura @ Camino Cielo, below Matilija Fks. | 2010-10-02 | 10:15 | TDN | 0.36 | mg/L
VRW12.9 | Ventura @ Camino Cielo, below Matilija Fks. | 2010-10-02 | 10:15 | TDN | 17.44 | uM
VRW12.9 | Ventura @ Camino Cielo, below Matilija Fks. | 2010-10-02 | 10:15 | TDP | 0.01 | mg/L
VRW12.9 | Ventura @ Camino Cielo, below Matilija Fks. | 2010-10-02 | 10:15 | TDP | 0.36 | uM
VRW12.9 | Ventura @ Camino Cielo, below Matilija Fks. | 2011-04-02 | 10:15 | Nitrate | 0 | mg/L
VRW12.9 | Ventura @ Camino Cielo, below Matilija Fks. | 2011-04-02 | 10:15 | Nitrate | 0 | uM
VRW12.9 | Ventura @ Camino Cielo, below Matilija Fks. | 2011-04-02 | 10:15 | Phosphate | 0 | mg/L
VRW12.9 | Ventura @ Camino Cielo, below Matilija Fks. | 2011-04-02 | 10:15 | Phosphate | 0 | uM
VRW12.9 | Ventura @ Camino Cielo, below Matilija Fks. | 2011-04-02 | 10:15 | TDN | 0.24 | mg/L
VRW12.9 | Ventura @ Camino Cielo, below Matilija Fks. | 2011-04-02 | 10:15 | TDN | 19.79 | uM
VRW12.9 | Ventura @ Camino Cielo, below Matilija Fks. | 2011-04-02 | 10:15 | TDP | 0.01 | mg/L
VRW12.9 | Ventura @ Camino Cielo, below Matilija Fks. | 2011-04-02 | 10:15 | TDP | 0.24 | uM
VRW12.9 | Ventura @ Camino Cielo, below Matilija Fks. | 2011-05-07 | 10:15 | Nitrate | 4.61 | mg/L
VRW12.9 | Ventura @ Camino Cielo, below Matilija Fks. | 2011-05-07 | 10:15 | Nitrate | 329.15 | uM
VRW12.9 | Ventura @ Camino Cielo, below Matilija Fks. | 2011-05-07 | 10:15 | Phosphate | 0 | mg/L
VRW12.9 | Ventura @ Camino Cielo, below Matilija Fks. | 2011-05-07 | 10:15 | Phosphate | 0 | uM
VRW12.9 | Ventura @ Camino Cielo, below Matilija Fks. | 2011-05-07 | 10:15 | TDN | 0.28 | mg/L
VRW12.9 | Ventura @ Camino Cielo, below Matilija Fks. | 2011-05-07 | 10:15 | TDN | 10.65 | uM
VRW12.9 | Ventura @ Camino Cielo, below Matilija Fks. | 2011-05-07 | 10:15 | TDP | 0.01 | mg/L
VRW12.9 | Ventura @ Camino Cielo, below Matilija Fks. | 2011-05-07 | 10:15 | TDP | 0.28 | uM
VRW12.9 | Ventura @ Camino Cielo, below Matilija Fks. | 2011-06-04 | 10:15 | Nitrate | 0 | mg/L
VRW12.9 | Ventura @ Camino Cielo, below Matilija Fks. | 2011-06-04 | 10:15 | Nitrate | 0 | uM
VRW12.9 | Ventura @ Camino Cielo, below Matilija Fks. | 2011-06-04 | 10:15 | Phosphate | 0.02 | mg/L
VRW12.9 | Ventura @ Camino Cielo, below Matilija Fks. | 2011-06-04 | 10:15 | Phosphate | 0.54 | uM
VRW12.9 | Ventura @ Camino Cielo, below Matilija Fks. | 2011-06-04 | 10:15 | TDN | 0.19 | mg/L
VRW12.9 | Ventura @ Camino Cielo, below Matilija Fks. | 2011-06-04 | 10:15 | TDN | 10.48 | uM
VRW12.9 | Ventura @ Camino Cielo, below Matilija Fks. | 2011-06-04 | 10:15 | TDP | 0.01 | mg/L
VRW12.9 | Ventura @ Camino Cielo, below Matilija Fks. | 2011-06-04 | 10:15 | TDP | 0.19 | uM
VRW12.9 | Ventura @ Camino Cielo, below Matilija Fks. | 2011-08-06 | 10:15 | Nitrate | 0 | mg/L
VRW12.9 | Ventura @ Camino Cielo, below Matilija Fks. | 2011-08-06 | 10:15 | Nitrate | 0 | uM
VRW12.9 | Ventura @ Camino Cielo, below Matilija Fks. | 2011-08-06 | 10:15 | Phosphate | 0 | mg/L
VRW12.9 | Ventura @ Camino Cielo, below Matilija Fks. | 2011-08-06 | 10:15 | Phosphate | 0 | uM
VRW12.9 | Ventura @ Camino Cielo, below Matilija Fks. | 2011-08-06 | 10:15 | TDN | 0.31 | mg/L
VRW12.9 | Ventura @ Camino Cielo, below Matilija Fks. | 2011-08-06 | 10:15 | TDN | 13.35 | uM
VRW12.9 | Ventura @ Camino Cielo, below Matilija Fks. | 2011-08-06 | 10:15 | TDP | 0.01 | mg/L
VRW12.9 | Ventura @ Camino Cielo, below Matilija Fks. | 2011-08-06 | 10:15 | TDP | 0.31 | uM
VRW12.9 | Ventura @ Camino Cielo, below Matilija Fks. | 2011-10-01 | 10:15 | Nitrate | 0 | mg/L
VRW12.9 | Ventura @ Camino Cielo, below Matilija Fks. | 2011-10-01 | 10:15 | Nitrate | 0 | uM
VRW12.9 | Ventura @ Camino Cielo, below Matilija Fks. | 2011-10-01 | 10:15 | Phosphate | 0 | mg/L
VRW12.9 | Ventura @ Camino Cielo, below Matilija Fks. | 2011-10-01 | 10:15 | Phosphate | 0 | uM
VRW12.9 | Ventura @ Camino Cielo, below Matilija Fks. | 2011-10-01 | 10:15 | TDN | 0 | mg/L
VRW12.9 | Ventura @ Camino Cielo, below Matilija Fks. | 2011-10-01 | 10:15 | TDN | 8.61 | uM
VRW12.9 | Ventura @ Camino Cielo, below Matilija Fks. | 2011-10-01 | 10:15 | TDP | 0 | mg/L
VRW12.9 | Ventura @ Camino Cielo, below Matilija Fks. | 2011-10-01 | 10:15 | TDP | 0 | uM
VRW12.9 | Ventura @ Camino Cielo, below Matilija Fks. | 2011-11-05 | 10:45 | Nitrate | 0 | mg/L
VRW12.9 | Ventura @ Camino Cielo, below Matilija Fks. | 2011-11-05 | 10:45 | Nitrate | 0 | uM
VRW12.9 | Ventura @ Camino Cielo, below Matilija Fks. | 2011-11-05 | 10:45 | Phosphate | 0 | mg/L
VRW12.9 | Ventura @ Camino Cielo, below Matilija Fks. | 2011-11-05 | 10:45 | Phosphate | 0 | uM
VRW12.9 | Ventura @ Camino Cielo, below Matilija Fks. | 2011-11-05 | 10:45 | TDN | 0.12 | mg/L
VRW12.9 | Ventura @ Camino Cielo, below Matilija Fks. | 2011-11-05 | 10:45 | TDN | 8.4 | uM
VRW12.9 | Ventura @ Camino Cielo, below Matilija Fks. | 2011-11-05 | 10:45 | TDP | 0 | mg/L
VRW12.9 | Ventura @ Camino Cielo, below Matilija Fks. | 2011-11-05 | 10:45 | TDP | 0.12 | uM
VRW12.9 | Ventura @ Camino Cielo, below Matilija Fks. | 2011-12-03 | 10:45 | Nitrate | 0.03 | mg/L
VRW12.9 | Ventura @ Camino Cielo, below Matilija Fks. | 2011-12-03 | 10:45 | Nitrate | 1.85 | uM
VRW12.9 | Ventura @ Camino Cielo, below Matilija Fks. | 2011-12-03 | 10:45 | Phosphate | 0 | mg/L
VRW12.9 | Ventura @ Camino Cielo, below Matilija Fks. | 2011-12-03 | 10:45 | Phosphate | 0 | uM
VRW12.9 | Ventura @ Camino Cielo, below Matilija Fks. | 2011-12-03 | 10:45 | TDN | 0 | mg/L
VRW12.9 | Ventura @ Camino Cielo, below Matilija Fks. | 2011-12-03 | 10:45 | TDN | 7.16 | uM
VRW12.9 | Ventura @ Camino Cielo, below Matilija Fks. | 2011-12-03 | 10:45 | TDP | 0 | mg/L
VRW12.9 | Ventura @ Camino Cielo, below Matilija Fks. | 2011-12-03 | 10:45 | TDP | 0 | uM
VRW12.9 | Ventura @ Camino Cielo, below Matilija Fks. | 2012-01-07 | 10:45 | Nitrate | 0.01 | mg/L
VRW12.9 | Ventura @ Camino Cielo, below Matilija Fks. | 2012-01-07 | 10:45 | Nitrate | 0.82 | uM
VRW12.9 | Ventura @ Camino Cielo, below Matilija Fks. | 2012-01-07 | 10:45 | Phosphate | 0 | mg/L
VRW12.9 | Ventura @ Camino Cielo, below Matilija Fks. | 2012-01-07 | 10:45 | Phosphate | 0 | uM
VRW12.9 | Ventura @ Camino Cielo, below Matilija Fks. | 2012-01-07 | 10:45 | TDN | 0 | mg/L
VRW12.9 | Ventura @ Camino Cielo, below Matilija Fks. | 2012-01-07 | 10:45 | TDN | 10.97 | uM
VRW12.9 | Ventura @ Camino Cielo, below Matilija Fks. | 2012-01-07 | 10:45 | TDP | 0 | mg/L
VRW12.9 | Ventura @ Camino Cielo, below Matilija Fks. | 2012-01-07 | 10:45 | TDP | 0 | uM
VRW12.9 | Ventura @ Camino Cielo, below Matilija Fks. | 2012-02-04 | 10:45 | Nitrate | 0 | mg/L
VRW12.9 | Ventura @ Camino Cielo, below Matilija Fks. | 2012-02-04 | 10:45 | Nitrate | 0 | uM
VRW12.9 | Ventura @ Camino Cielo, below Matilija Fks. | 2012-02-04 | 10:45 | Phosphate | 0.01 | mg/L
VRW12.9 | Ventura @ Camino Cielo, below Matilija Fks. | 2012-02-04 | 10:45 | Phosphate | 0.26 | uM
VRW12.9 | Ventura @ Camino Cielo, below Matilija Fks. | 2012-02-04 | 10:45 | TDN | 0.2 | mg/L
VRW12.9 | Ventura @ Camino Cielo, below Matilija Fks. | 2012-02-04 | 10:45 | TDN | 9.7 | uM
VRW12.9 | Ventura @ Camino Cielo, below Matilija Fks. | 2012-02-04 | 10:45 | TDP | 0.01 | mg/L
VRW12.9 | Ventura @ Camino Cielo, below Matilija Fks. | 2012-02-04 | 10:45 | TDP | 0.2 | uM
VRW12.9 | Ventura @ Camino Cielo, below Matilija Fks. | 2012-03-03 | 10:45 | Nitrate | 0 | mg/L
VRW12.9 | Ventura @ Camino Cielo, below Matilija Fks. | 2012-03-03 | 10:45 | Nitrate | 0 | uM
VRW12.9 | Ventura @ Camino Cielo, below Matilija Fks. | 2012-03-03 | 10:45 | Phosphate | 0 | mg/L
VRW12.9 | Ventura @ Camino Cielo, below Matilija Fks. | 2012-03-03 | 10:45 | Phosphate | 0 | uM
VRW12.9 | Ventura @ Camino Cielo, below Matilija Fks. | 2012-03-03 | 10:45 | TDN | 0.09 | mg/L
VRW12.9 | Ventura @ Camino Cielo, below Matilija Fks. | 2012-03-03 | 10:45 | TDN | 17.35 | uM
VRW12.9 | Ventura @ Camino Cielo, below Matilija Fks. | 2012-03-03 | 10:45 | TDP | 0 | mg/L
VRW12.9 | Ventura @ Camino Cielo, below Matilija Fks. | 2012-03-03 | 10:45 | TDP | 0.09 | uM
VRW12.9 | Ventura @ Camino Cielo, below Matilija Fks. | 2012-04-14 | 10:45 | Nitrate | 0.02 | mg/L
VRW12.9 | Ventura @ Camino Cielo, below Matilija Fks. | 2012-04-14 | 10:45 | Nitrate | 1.24 | uM
VRW12.9 | Ventura @ Camino Cielo, below Matilija Fks. | 2012-04-14 | 10:45 | Phosphate | 0 | mg/L
VRW12.9 | Ventura @ Camino Cielo, below Matilija Fks. | 2012-04-14 | 10:45 | Phosphate | 0 | uM
VRW12.9 | Ventura @ Camino Cielo, below Matilija Fks. | 2012-04-14 | 10:45 | TDN | 0 | mg/L
VRW12.9 | Ventura @ Camino Cielo, below Matilija Fks. | 2012-04-14 | 10:45 | TDN | 2.37 | uM
VRW12.9 | Ventura @ Camino Cielo, below Matilija Fks. | 2012-04-14 | 10:45 | TDP | 0 | mg/L
VRW12.9 | Ventura @ Camino Cielo, below Matilija Fks. | 2012-04-14 | 10:45 | TDP | 0 | uM
VRW12.9 | Ventura @ Camino Cielo, below Matilija Fks. | 2012-05-05 | 10:45 | Nitrate | 0 | mg/L
VRW12.9 | Ventura @ Camino Cielo, below Matilija Fks. | 2012-05-05 | 10:45 | Nitrate | 0 | uM
VRW12.9 | Ventura @ Camino Cielo, below Matilija Fks. | 2012-05-05 | 10:45 | Phosphate | 0 | mg/L
VRW12.9 | Ventura @ Camino Cielo, below Matilija Fks. | 2012-05-05 | 10:45 | Phosphate | 0 | uM
VRW12.9 | Ventura @ Camino Cielo, below Matilija Fks. | 2012-06-02 | 10:45 | TDN | 0.01 | mg/L
VRW12.9 | Ventura @ Camino Cielo, below Matilija Fks. | 2012-06-02 | 10:45 | TDN | 0 | uM
VRW12.9 | Ventura @ Camino Cielo, below Matilija Fks. | 2012-06-02 | 10:45 | TDP | 0 | mg/L
VRW12.9 | Ventura @ Camino Cielo, below Matilija Fks. | 2012-06-02 | 10:45 | TDP | 0.01 | uM
VRW12.9 | Ventura @ Camino Cielo, below Matilija Fks. | 2012-07-07 | 10:45 | Nitrate | 0.01 | mg/L
VRW12.9 | Ventura @ Camino Cielo, below Matilija Fks. | 2012-07-07 | 10:45 | Nitrate | 0.39 | uM
VRW12.9 | Ventura @ Camino Cielo, below Matilija Fks. | 2012-07-07 | 10:45 | Phosphate | 0.01 | mg/L
VRW12.9 | Ventura @ Camino Cielo, below Matilija Fks. | 2012-07-07 | 10:45 | Phosphate | 0.23 | uM
VRW12.9 | Ventura @ Camino Cielo, below Matilija Fks. | 2012-08-04 | 10:45 | Nitrate | 0 | mg/L
VRW12.9 | Ventura @ Camino Cielo, below Matilija Fks. | 2012-08-04 | 10:45 | Nitrate | 0.3 | uM
VRW12.9 | Ventura @ Camino Cielo, below Matilija Fks. | 2012-09-08 | 10:15 | Nitrate | 0.06 | mg/L
VRW12.9 | Ventura @ Camino Cielo, below Matilija Fks. | 2012-09-08 | 10:15 | Nitrate | 4.15 | uM
VRW12.9 | Ventura @ Camino Cielo, below Matilija Fks. | 2012-10-06 | 10:45 | Nitrate | 0.01 | mg/L
VRW12.9 | Ventura @ Camino Cielo, below Matilija Fks. | 2012-10-06 | 10:45 | Nitrate | 0.71 | uM
VRW12.9 | Ventura @ Camino Cielo, below Matilija Fks. | 2012-10-06 | 10:45 | Phosphate | 0.02 | mg/L
VRW12.9 | Ventura @ Camino Cielo, below Matilija Fks. | 2012-10-06 | 10:45 | Phosphate | 0.7 | uM
VRW12.9 | Ventura @ Camino Cielo, below Matilija Fks. | 2012-11-03 | 10:45 | Nitrate | 0.02 | mg/L
VRW12.9 | Ventura @ Camino Cielo, below Matilija Fks. | 2012-11-03 | 10:45 | Nitrate | 1.25 | uM
VRW12.9 | Ventura @ Camino Cielo, below Matilija Fks. | 2012-11-03 | 10:45 | Phosphate | 0.02 | mg/L
VRW12.9 | Ventura @ Camino Cielo, below Matilija Fks. | 2012-11-03 | 10:45 | Phosphate | 0.59 | uM
VRW12.9 | Ventura @ Camino Cielo, below Matilija Fks. | 2012-12-01 | 10:45 | Nitrate | 0.02 | mg/L
VRW12.9 | Ventura @ Camino Cielo, below Matilija Fks. | 2012-12-01 | 10:45 | Nitrate | 1.27 | uM
VRW12.9 | Ventura @ Camino Cielo, below Matilija Fks. | 2012-12-01 | 10:45 | Phosphate | 0.03 | mg/L
VRW12.9 | Ventura @ Camino Cielo, below Matilija Fks. | 2012-12-01 | 10:45 | Phosphate | 0.82 | uM
VRW12.9 | Ventura @ Camino Cielo, below Matilija Fks. | 2013-02-02 | 10:45 | Nitrate | 0.01 | mg/L
VRW12.9 | Ventura @ Camino Cielo, below Matilija Fks. | 2013-02-02 | 10:45 | Nitrate | 0.53 | uM
VRW12.9 | Ventura @ Camino Cielo, below Matilija Fks. | 2013-02-02 | 10:45 | Phosphate | 0.01 | mg/L
VRW12.9 | Ventura @ Camino Cielo, below Matilija Fks. | 2013-02-02 | 10:45 | Phosphate | 0.41 | uM
VRW12.9 | Ventura @ Camino Cielo, below Matilija Fks. | 2016-09-10 | 10:33 | Nitrate | 0 | mg/L
VRW12.9 | Ventura @ Camino Cielo, below Matilija Fks. | 2016-09-10 | 10:33 | Nitrate | 0 | uM
VRW12.9 | Ventura @ Camino Cielo, below Matilija Fks. | 2016-10-08 | 11:40 | Nitrate | 0 | mg/L
VRW12.9 | Ventura @ Camino Cielo, below Matilija Fks. | 2016-10-08 | 11:40 | Nitrate | 0 | uM
VRW12.9 | Ventura @ Camino Cielo, below Matilija Fks. | 2016-11-05 | 10:52 | Nitrate | 0 | mg/L
VRW12.9 | Ventura @ Camino Cielo, below Matilija Fks. | 2016-11-05 | 10:52 | Nitrate | 0 | uM

## Site Conditions
Site | Date | Time | Type of Flow | Algae Coverage | Color | Odor | Garbage
VRW000 | 2015-11-07 | 11:33 | Pool | Absent | Clear | None | None
VRW001 | 2015-11-07 | 11:11 | Trickle | Absent | Clear | None | Light
VRW03.5 | 2015-11-07 | 10:33 | Steady | Absent | Clear | None | Heavy
VRW004 | 2015-11-07 | 10:20 | Trickle | Absent | Clear | None | Heavy
VRW06.1 | 2015-11-07 | 9:33 | Trickle | Absent | Clear | None | None
VRW06.3 | 2015-11-07 | 9:57 | Dry |  |  | None | None
VRW07A | 2015-11-07 | 9:56 | Dry |  |  | None | None
VRW009 | 2015-11-07 | 9:44 | Dry |  |  | None | Light
VRW010 | 2015-11-07 | 9:40 | Dry |  |  | None | None
VRW12.9 | 2015-11-07 | 10:55 | Steady | Moderate | Clear | None | None
VRW014 | 2015-11-07 | 10:30 | Steady | Moderate | Clear | None
VRW015 | 2015-11-07 | 10:00 | Steady | Very Heavy | Clear | None | None
VRW017 | 2015-11-07 | 9:50 | Dry |  |  | None | None
VRW000 | 2014-09-06 | 11:04
VRW001 | 2014-09-06 | 10:33 | Trickle | Absent | Clear | Musty | Light
VRW03.5 | 2014-09-06 | 9:59 | Steady | Absent | Clear | None | Moderate
VRW004 | 2014-09-06 | 9:50 | Dry |  |  |  | None
VRW006 | 2014-09-06 | 11:30 | Pool | Very Heavy | Green | None | Moderate
VRW06.1 | 2014-09-06 | 9:27 | Trickle | Moderate | Clear | None | None
VRW06.3 | 2014-09-06 | 10:45 | Pool | Very Heavy | Green | None | None
VRW07A | 2014-09-06 | 10:50 | Dry |  |  |  | None
VRW009 | 2014-09-06 | 10:00 | Dry |  |  |  | None
VRW010 | 2014-09-06 | 10:05 | Dry |  |  |  | None
VRW12.9 | 2014-09-06 | 10:57 | Steady | Sparse | Clear | None | Light
VRW014 | 2014-09-06 | 10:38 | Trickle | Sparse | Clear | None | Moderate
VRW015 | 2014-09-06 | 10:00 | Steady | Heavy | Clear | None | Moderate
VRW017 | 2014-09-06 | 10:30 | Pool | Very Heavy | Green | None | None
VRW000 | 2014-10-04 | 11:20 | Pool | Absent | Clear | None | None
VRW001 | 2014-10-04 | 10:15 | Dry |  |  |  | Light
VRW03.5 | 2014-10-04 | 10:35 | Trickle | Absent | Clear | None | None
VRW004 | 2014-10-04 | 10:30 | Dry |  |  |  | Light
VRW006 | 2014-10-04 | 11:04 | Pool | Heavy | Brown | Musty | Heavy
VRW06.1 | 2014-10-04 | 11:00 | Trickle | Sparse | Clear | None | Light
VRW06.3 | 2014-10-04 | 324:00 | Dry
VRW07A | 2014-10-04 | 324:00 | Dry
VRW009 | 2014-10-04 | 324:00 | Dry
VRW010 | 2014-10-04 | 324:00 | Dry
VRW12.9 | 2014-10-04 | 10:53 | Steady | Absent | Clear | None | None
VRW000 | 2015-03-07 | 11:30 | Pool | Absent | Clear-Green | None | Moderate
VRW001 | 2015-03-07 | 11:05 | Trickle | Absent | Clear | None | Light
VRW03.5 | 2015-03-07 | 9:50 | Steady-Heavy | Sparse | Clear | None | Moderate
VRW004 | 2015-03-07 | 9:58 | Trickle | Very Heavy | Clear | None | None
VRW006 | 2015-03-07 | 11:30 | Steady | Sparse | Clear | None | Heavy
VRW06.1 | 2015-03-07 | 9:16 | Steady | Moderate | Clear | None | None
VRW06.3 | 2015-03-07 | 11:20 | Dry
VRW07A | 2015-03-07 | 11:10 | Trickle |  | Clear
VRW009 | 2015-03-07 | 9:45 | Steady | Sparse | Clear | None | None
VRW010 | 2015-03-07 | 10:10 | Steady | Very Heavy | Clear | None | None
VRW12.9 | 2015-03-07 | 10:47 | Heavy | Heavy | Clear | None | None
VRW014 | 2015-03-07 | 10:30 | Steady | Absent | Clear | None
VRW015 | 2015-03-07 | 9:55 | Steady | Heavy | Clear | None | Moderate
VRW017 | 2015-03-07 | 10:35 | Steady | Moderate | Clear |  | None
VRW000 | 2014-08-02 | 9:37 | Pool | Absent | Clear | None | Light
VRW001 | 2014-08-02 | 10:19 | Trickle | Absent | Clear | None | Light
VRW03.5 | 2014-08-02 | 10:57 | Steady | Sparse | Clear | None | None
VRW004 | 2014-08-02 | 10:59 | Trickle | Sparse | Brown | None | None
VRW006 | 2014-08-02 | 11:30 | Pool | Very Heavy | Green | Musty | Heavy
VRW06.1 | 2014-08-02 | 12:14 | Steady | Very Heavy | Clear | None | .None
VRW06.3 | 2014-08-02 | 11:30 | Trickle
VRW07A | 2014-08-02 | 11:20 | Trickle | Moderate | Clear | None | None
VRW009 | 2014-08-02 | 10:10 | Dry |  |  |  | Light
VRW010 | 2014-08-02 | 10:25 | Pool | Absent | Clear | None | None
VRW12.9 | 2014-08-02 | 10:46 | Steady | Absent | Clear | None | None
VRW014 | 2014-08-02 | 10:26 | Trickle | Absent | Clear | None | None
VRW015 | 2014-08-02 | 9:55 | Steady | Moderate | Clear | None | None
VRW017 | 2014-08-02 | 11:56 | Trickle | Very Heavy | Clear | None | None
VRW06.1 | 2015-02-07 | 9:21 | Trickle | Sparse | Clear | None | Light
VRW06.3 | 2015-02-07 | 11:10 | Dry
VRW07A | 2015-02-07 | 11:05 | Dry
VRW009 | 2015-02-07 | 10:17 | Trickle | Moderate | Clear | None | None
VRW010 | 2015-02-07 | 10:06 | Steady | Heavy | Clear | None | None
VRW012 | 2015-02-07 | 11:14 | Dry |  |  |  | Light
VRW12.9 | 2015-02-07 | 11:04 | Heavy | Absent | Clear | None | Moderate
VRW014 | 2015-02-07 | 10:45 | Steady | Absent | Clear | None | Light
VRW015 | 2015-02-07 | 10:15 | Steady | Absent | Clear | None | None
VRW017 | 2015-02-07 | 10:52 | Steady | Heavy | Clear |  | None
VRW000 | 2015-04-11 | 11:35 | Trickle | Sparse | Clear/Green | None | Light
VRW001 | 2015-04-11 | 11:00 | Steady | Absent | Clear | None | Light
VRW03.5 | 2015-04-11 |  | Steady | Sparse | Clear | None | None
VRW004 | 2015-04-11 | 10:00 | Trickle | Moderate | Clear | None | Light
VRW006 | 2015-04-11 | 11:53 | Steady | Absent | Clear | None | Heavy
VRW06.1 | 2015-04-11 | 11:50 | Steady | Moderate | Clear | None | None
VRW06.3 | 2015-04-11 | 11:29 | Steady | Absent | Clear | None | Light
VRW07A | 2015-04-11 | 11:16 | Trickle | Absent | Clear | None | None
VRW009 | 2015-04-11 | 9:50 | Trickle | Absent | Clear | None | Light
VRW010 | 2015-04-11 | 10:16 | Trickle | Sparse | Clear | None | None
VRW12.9 | 2015-04-11 | 11:20 | Steady | Moderate | Clear | None | Light
VRW014 | 2015-04-11 | 10:50 | Steady | Moderate | Clear | None | None
VRW015 | 2015-04-11 | 10:15 | Steady | Very Heavy | Clear | None | None
VRW017 | 2015-04-11 | 10:38 | Trickle | Heavy | Clear | None | None
VRW000 | 2015-10-10 | 11:40 | Pool | Moderate | Yellow | None | Light
VRW001 | 2015-10-10 | 11:05 | Steady | Sparse | Clear | None
VRW03.5 | 2015-10-10 | 10:30 | Steady | Moderate | Clear | Musty | None
VRW004 | 2015-10-10 | 10:50 | Pool
VRW006 | 2015-10-10 | 10:10 | Pool |  |  |  | Heavy
VRW06.1 | 2015-10-10 | 10:10 | Steady | Moderate | Clear | None | None
VRW06.3 | 2015-10-10 | 9:56 | Dry |  |  |  | Light
VRW07A | 2015-10-10 | 9:57 | Dry |  |  |  | Light
VRW009 | 2015-10-10 | 9:30 | Dry |  |  |  | None
VRW010 | 2015-10-10 | 9:35 | Dry |  |  |  | None
VRW12.9 | 2015-10-10 | 10:28 | Steady | Moderate | Clear | None | None
VRW014 | 2015-10-10 | 10:10 | Steady | Sparse | Clear | None | Moderate
VRW015 | 2015-10-10 | 9:40 | Steady | Moderate | Clear | None | None
VRW017 | 2015-10-10 | 9:41 | Dry |  |  |  | None
VRW000 | 2015-02-07 | 11:26 | Pool | Sparse | Green | None | None
VRW001 | 2015-02-07 | 11:37 | Trickle | Absent | Clear | None | Light
VRW03.5 | 2015-02-07 | 10:30 | Steady | Absent | Clear | None
VRW004 | 2015-02-07 | 10:15 | Trickle | Heavy | Clear | None | Moderate
VRW006 | 2015-02-07 | 11:45 | Pool | Sparse | Brown/clear | None | Moderate
VRW000 | 2015-01-10 | 11:50 | Pool |  | Brown | None | Moderate
VRW001 | 2015-01-10 | 11:25 | Steady |  | Brown | None | Moderate
VRW03.5 | 2015-01-10 | 10:10 | Steady | Moderate | Clear | Sewage | Moderate
VRW004 | 2015-01-10 | 10:55 | Trickle | Very Heavy | Red | Sewage
VRW006 | 2015-01-10 | 11:08 | Pool |  |  | Musty | Heavy
VRW06.1 | 2015-01-10 | 9:45 | Steady | Very Heavy | Clear | None | None
VRW06.3 | 2015-01-10 | 10:45 | Dry |  |  |  | Light
VRW07A | 2015-01-10 | 10:40 | Dry |  |  |  | None
VRW009 | 2015-01-10 | 9:45 | Dry |  |  |  | Light
VRW010 | 2015-01-10 | 10:00 | Trickle | Sparse | Clear | None | Light
VRW12.9 | 2015-01-10 | 10:50 | Heavy | Absent | Clear | None | Moderate
VRW014 | 2015-01-10 | 10:28 | Steady | Absent | Clear | None | Light
VRW015 | 2015-01-10 | 10:09 | Steady | Absent | Clear | None | None
VRW017 | 2015-01-10 | 10:20 | Trickle | Sparse | Clear | None | Light
VRW000 | 2015-07-11 | 11:30 | Pool | Absent | Clear | None | None
VRW001 | 2015-07-11 | 11:10 | Steady | Absent | Clear | None | Light
VRW03.5 | 2015-07-11 | 10:25 | Steady | Absent | Clear | None | Light
VRW004 | 2015-07-11 | 10:17 | Trickle | Sparse | Red | None | Moderate
VRW006 | 2015-07-11 | 11:45 | Trickle | Absent | Clear | None | Light
VRW06.1 | 2015-07-11 | 12:02 | Steady | Sparse | Clear | None | None
VRW06.3 | 2015-07-11 | 11:30 | Dry |  |  | None | None
VRW07A | 2015-07-11 | 11:28 | Dry |  |  | None | None
VRW009 | 2015-07-11 | 9:30 | Dry |  |  | None | Light
VRW010 | 2015-07-11 | 9:35 | Dry |  |  | None | None
VRW12.9 | 2015-07-11 | 10:45 | Steady | Sparse | Clear | None | None
VRW014 | 2015-07-11 | 10:16 | Trickle | Sparse | Clear | None | None
VRW015 | 2015-07-11 | 9:48 | Steady | Sparse | Clear | None | None
VRW017 | 2015-07-11 | 9:48 | Dry |  |  | None | None
VRW000 | 2015-08-01 | 11:20 | Pool | Heavy | Gree | None | Light
VRW001 | 2015-08-01 | 10:45 | Steady | Heavy | Brown | None | Light
VRW014 | 2014-10-04 | 10:37 | Trickle | Sparse | Clear | None | None
VRW015 | 2014-10-04 | 10:06 | Steady | Moderate | Clear | None | None
VRW017 | 2014-10-04 | 324:00 | Dry
VRW000 | 2014-11-08 | 11:24 | Pool | Absent | Clear | None | Moderate
VRW001 | 2014-11-08 | 11:50 | Trickle | Absent | Clear | None | None
VRW03.5 | 2014-11-08 | 10:58 | Steady | Sparse | Clear | None | None
VRW004 | 2014-11-08 | 11:29 | Trickle | Absent | Clear | None | None
VRW006 | 2014-11-08 | 11:35 | Pool | Very Heavy | Green | Sewage
VRW06.1 | 2014-11-08 | 10:30 | Trickle | Moderate | Clear | None | Light
VRW06.3 | 2014-11-08 | 11:10 | Pool | Very Heavy | Green
VRW07A | 2014-11-08 | 11:10 | Dry
VRW009 | 2014-11-08 | 9:50 | Dry
VRW010 | 2014-11-08 | 10:05 | Dry
VRW12.9 | 2014-11-08 | 11:02 | Steady | Absent | Clear | None | None
VRW014 | 2014-11-08 | 10:45 | Trickle | Absent | Clear | None | None
VRW015 | 2014-11-08 | 10:10 | Steady | Absent | Clear | None
VRW017 | 2014-11-08 | 10:30 | Trickle | Heavy | Brown/Green |  | None
VRW000 | 2016-01-09 | 12:00 | Pool | Very Heavy | Brown | None
VRW001 | 2016-01-09 | 11:54 | Trickle | Absent | Brown | None | None
VRW03.5 | 2016-01-09 | 10:45 | Steady | Absent | Brown | Sewage/Musty | None
VRW004 | 2016-01-09 | 11:00 | Steady | Absent | Clear | None | Light
VRW006 | 2016-01-09 | 11:48 | Pool | Sparse | Clear | None | Moderate
VRW06.1 | 2016-01-09 | 9:40 | Steady | Moderate | Brown | None | None
VRW06.3 | 2016-01-09 | 10:10 | Dry |  |  | None | None
VRW07A | 2016-01-09 | 10:15 | Dry |  |  | None | None
VRW009 | 2016-01-09 | 9:48 | Trickle | Absent | Clear | None | Heavy
VRW010 | 2016-01-09 | 10:05 | Steady | Absent | Clear | None | Moderate
VRW12.9 | 2016-01-09 | 10:46 | Steady | Absent | Clear | None | None
VRW014 | 2016-01-09 | 10:29 | Steady | Absent | Clear | None | None
VRW015 | 2016-01-09 | 10:01 | Steady | Absent | Clear | None | None
VRW017 | 2016-01-09 | 10:33 | Steady | Absent | Clear | None | Moderate
VRW014 | 2016-03-05 | 10:30 | steady | sparse | clear | none | light
VRW015 | 2016-03-05 | 10:00 | steady | moderate | clear | none | light
VRW017 | 2016-03-05 | 10:30 | steady | sparse | clear | none | none
VRW000 | 2016-04-02 | 12:45 | pool | absent | clear | none | none
VRW001 | 2016-04-02 | 12:00 | steady | sparse | clear | none | none
VRW03.5 | 2016-04-02 | 11:21 | steady | moderate | clear | musty | none
VRW004 | 2016-04-02 | 11:12 | trickle | moderate | clear | musty | none
VRW006 | 2016-04-02 | 11:50 | pool | very heavy | clear | none | heavy
VRW06.1 | 2016-04-02 | 12:01 | trickle | very heavy | clear | none | none
VRW06.3 | 2016-04-02 | 11:28 | trickle | absent | clear | none | none
VRW07A | 2016-04-02 | 11:11 | trickle | moderate | clear | none | none
VRW009 | 2016-04-02 | 9:30 | steady | absent | clear | none | none
VRW010 | 2016-04-02 | 9:45 | steady | heavy | clear | none | none
VRW12.9 | 2016-04-02 | 10:38 | heavy | moderate | clear | none | none
VRW014 | 2016-04-02 | 10:15 | steady | absent | clear | none | none
VRW015 | 2016-04-02 | 9:40 | steady | very heavy | clear | none | none
VRW017 | 2016-04-02 | 10:09 | steady | sparse | clear | none | light
VRW000 | 2016-02-06 | 11:30 | Pool | Absent | Green | None | None
VRW001 | 2016-02-06 | 11:45 | Steady | Moderate | Brown | None | Light
VRW03.5 | 2016-02-06 | 10:55 | Steady | Moderate | Clear
VRW004 | 2016-02-06 | 10:32 | Trickle | Absent | Red | Musty | Light
VRW006 | 2016-02-06 | 11:31 | Pool | Sparse | Clear |  | Moderate
VRW06.1 | 2016-02-06 | 9:49 | Steady | Sparse | Clear
VRW06.3 | 2016-02-06 | 11:00 | Dry
VRW07A | 2016-02-06 | 11:10 | Dry
VRW009 | 2016-02-06 | 9:45 | Steady | Absent | Clear | None | Light
VRW010 | 2016-02-06 | 10:03 | Steady | Moderate | Clear | None | None
VRW12.9 | 2016-02-06 | 10:55 | Heavy | Absent | Clear | None | None
VRW014 | 2016-02-06 | 10:37 | Steady | Absent | Clear | None | Heavy
VRW015 | 2016-02-06 | 9:55 | Steady | Moderate | Clear | None | None
VRW017 | 2016-02-06 | 10:31 | Steady | Moderate | Clear | Musty
VRW014 | 2016-11-05 | 10:28 | Steady | Absent | Clear | None | Light
VRW015 | 2016-11-05 | 9:45 | Steady | Absent | Clear | None | None
VRW017 | 2016-11-05 | 9:48 | Dry | Absent |  | None
VRW000 | 2016-12-03 | 11:50 | Pool | Absent | Clear/green | None | Heavy
VRW001 | 2016-12-03 | 11:30 | Steady | Absent | Clear | None | Heavy
VRW03.5 | 2016-12-03 | 11:00 | Steady | Moderate | Clear | None | Heavy
VRW004 | 2016-12-03 | 11:00 | Trickle | Moderate | Clear | None | Moderate
VRW006 | 2016-12-03 | 11:51 | Dry |  |  |  | Light
VRW06.1 | 2016-12-03 | 10:25 | Trickle | Very heavy | Clear | None | None
VRW06.3 | 2016-12-03 | 11:40 | Dry |  |  |  | None
VRW07A | 2016-12-03 | 11:40 | Dry |  |  |  | None
VRW009 | 2016-12-03 | 9:35 | Dry | Absent |  |  | None
VRW010 | 2016-12-03 | 9:40 | Dry | Absent |  | None | None
VRW12.9 | 2016-12-03 | 10:40 | Steady | Absent | Clear | None | Light
VRW000 | 2014-12-06 | 11:30 | Pool | Absent | Clear | None | Light
VRW001 | 2014-12-06 | 11:00 | Trickle | Absent | Clear | None | Light
VRW03.5 | 2014-12-06 | 10:10 | Steady | Absent | Clear | None | None
VRW004 | 2014-12-06 | 10:20 | Trickle | Absent | Clear | None | None
VRW006 | 2014-12-06 | 11:15 | Pool |  |  |  | Moderate
VRW06.1 | 2014-12-06 | 9:39 | Steady |  | Clear | None | Light
VRW06.3 | 2014-12-06 | 11:40 | Dry
VRW07A | 2014-12-06 | 11:40 | Dry
VRW009 | 2014-12-06 | 11:15 | Steady | Absent | Brown | None | Moderate
VRW010 | 2014-12-06 | 10:47 | Trickle | Absent | Clear | None | Light
VRW12.9 | 2014-12-06 | 10:56 | Steady | Absent | Clear | None | None
VRW014 | 2014-12-06 | 10:40 | Steady | Sparse | Clear | None | Light
VRW015 | 2014-12-06 | 10:12 | Steady | Absent | Clear | None | None
VRW017 | 2014-12-06 | 11:10 | Steady | Absent | Clear | None | None
VRW000 | 2014-06-07 | 11:45 | Pool |  | Green | None | Light
VRW001 | 2014-06-07 | 11:10 | Steady | Moderate | Clear | None | Light
VRW03.5 | 2014-06-07 | 10:25 | Steady | Heavy | Clear | None | Moderate
VRW004 | 2014-06-07 | 10:50 | Trickle | Heavy | Clear | None | Moderate
VRW006 | 2014-06-07 | 11:40 | Pool |  |  |  | Moderate
VRW06.1 | 2014-06-07 | 9:45 | Steady | Heavy | Clear | None | None
VRW06.3 | 2014-06-07 | 10:50 | Steady | Heavy | Clear | Other | None
VRW07A | 2014-06-07 | 10:39 | Trickle | Sparse | Clear | None | None
VRW009 | 2014-06-07 | 9:45 | Dry | Moderate | Dry | None | None
VRW010 | 2014-06-07 | 9:52 | Trickle | Heavy | Clear | None | Light
VRW12.9 | 2014-06-07 | 11:21 | Steady | Absent | Clear | None | None
VRW014 | 2014-06-07 | 11:02 | Steady | Absent | Clear | None | None
VRW015 | 2014-06-07 | 10:27 | Steady | Moderate | Clear | None | Light
VRW017 | 2014-06-07 | 10:17 | Trickle | Moderate | Clear | None | Light
VRW000 | 2014-07-12 | 12:30 | Pool | Absent | Green | None | Light
VRW001 | 2014-07-12 | 11:47 | Trickle | Absent | Clear | None | Moderate
VRW03.5 | 2014-07-12 | 11:30 | Steady | Sparse | Clear | None | Light
VRW004 | 2014-07-12 | 11:30 | Dry |  |  |  | None
VRW006 | 2014-07-12 | 11:25 | Pool | Heavy | Brown | Sewage | Heavy
VRW06.1 | 2014-07-12 | 10:50 | Trickle | Heavy | Clear | None | None
VRW06.3 | 2014-07-12 | 10:37 | Steady | Sparse | Clear | None | Light
VRW07A | 2014-07-12 | 10:28 | Trickle | Moderate | Clear | None | None
VRW009 | 2014-07-12 | 9:54 | Trickle | Heavy | Green | None | Light
VRW010 | 2014-07-12 | 9:45 | Dry |  |  |  | None
VRW000 | 2015-05-16 | 12:20 | Pool | Absent | Clear | None | Light
VRW001 | 2015-05-16 |  | Trickle | Absent | Clear | None | Light
VRW03.5 | 2015-05-16 | 11:40 | Steady | Moderate | Clear | None | Light
VRW004 | 2015-05-16 | 11:25 | Trickle | Absent | Red/Clear | None | Light
VRW006 | 2015-05-16 | 11:15 | Trickle | Moderate | Clear | None | Moderate
VRW06.1 | 2015-05-16 | 10:50 | Steady | Heavy | Clear | None | None
VRW06.3 | 2015-05-16 | 10:30 | Steady | Sparse | Clear | None | None
VRW07A | 2015-05-16 | 10:25 | Steady | Moderate | Clear | None | Light
VRW009 | 2015-05-16 | 9:36 | Dry |  |  | None | Light
VRW010 | 2015-05-16 | 9:46 | Trickle | Sparse | Clear | None | None
VRW12.9 | 2015-05-16 | 10:36 | Steady | Sparse | Clear | None | None
VRW014 | 2015-05-16 | 10:21 | Steady | Absent | Clear | None | None
VRW015 | 2015-05-16 | 9:57 | Steady | Sparse | Clear | None | None
VRW017 | 2015-05-16 | 10:10 | Trickle | Moderate | Clear | None | Light
VRW000 | 2015-06-13 | 12:30 | Pool | Absent | Clear | None | None
VRW001 | 2015-06-13 | 11:40 | Steady | Absent | Brown | None | Heavy
VRW03.5 | 2015-06-13 | 12:00 | Steady | Moderate | Clear | None
VRW004 | 2015-06-13 | 12:15 | Trickle | Very Heavy | Clear | None | None
VRW006 | 2015-06-13 | 11:20 | Trickle | Heavy | Clear | None | Heavy
VRW06.1 | 2015-06-13 | 11:35 | Steady | Very Heavy | Clear | None | None
VRW06.3 | 2015-06-13 | 10:50 | Trickle | Moderate | Clear | None | Light
VRW07A | 2015-06-13 | 11:00 | Trickle | Very Heavy | Clear | Horse Manure | None
VRW009 | 2015-06-13 | 10:10 | Dry
VRW010 | 2015-06-13 | 10:20 | Dry
VRW12.9 | 2015-06-13 | 10:58 | Steady | Sparse | Clear | None | None
VRW014 | 2015-06-13 | 10:23 | Steady | Absent | Clear | None | Heavy
VRW015 | 2015-06-13 | 10:00 | Steady | Sparse | Clear | None
VRW017 | 2015-06-13 | 10:25 | Trickle | Very Heavy | Clear | None | None
VRW03.5 | 2015-08-01 | 9:40 | Steady |  | Clear | none | Moderate
VRW004 | 2015-08-01 | 9:50 | Trickle | Very Heavy | Clear | None | Heavy
VRW006 | 2015-08-01 | 10:50 | Trickle | Heavy | Clear | None | None
VRW06.1 | 2015-08-01 | 11:30 | Steady | Sparse | Clear | None | None
VRW06.3 | 2015-08-01 | 10:35 | Dry |  |  | None | None
VRW07A | 2015-08-01 | 10:35 | Dry |  |  | None | Light
VRW009 | 2015-08-01 | 9:30 | Dry |  |  | None | Light
VRW010 | 2015-08-01 | 9:35 | Dry |  |  | None | None
VRW12.9 | 2015-08-01 | 10:48 | Steady | Sparse | Clear | None | None
VRW014 | 2015-08-01 | 10:29 | Trickle | Absent | Clear | None | None
VRW015 | 2015-08-01 | 10:03 | Trickle | Heavy | Clear | None | None
VRW017 | 2015-08-01 | 10:04 | Trickle | Sparse | Clear | None | None
VRW000 | 2015-09-12 | 11:00 | Pool | Sparse | Clear | None | Light
VRW001 | 2015-09-12 | 11:10 | Trickle | Absent | Clear | None | Heavy
VRW03.5 | 2015-09-12 | 10:00 | Trickle | Sparse | Clear | None | Moderate
VRW004 | 2015-09-12 | 10:10 | Trickle | Absent | Red | None | None
VRW006 | 2015-09-12 | 11:20 | Pool | Heavy | Clear | None | Moderate
VRW06.1 | 2015-09-12 | 9:45 | Trickle | Very Heavy | Clear | None | None
VRW06.3 | 2015-09-12 | 10:45 | Dry |  |  |  | Light
VRW07A | 2015-09-12 | 11:00 | Dry |  |  |  | None
VRW009 | 2015-09-12 | 9:40 | Dry |  |  |  | None
VRW010 | 2015-09-12 | 9:50 | Dry |  |  |  | Light
VRW12.9 | 2015-09-12 | 11:26 | Trickle | Sparse | Clear | None | None
VRW014 | 2015-09-12 | 10:54 | Trickle | Absent | Clear | None | Heavy
VRW015 | 2015-09-12 | 10:27 | Trickle |  | Clear | None | None
VRW017 | 2015-09-12 | 10:20 | Dry |  |  |  | None
VRW000 | 2015-12-05 | 11:53 | Pool | Absent | Clear | Mome | Light
VRW001 | 2015-12-05 | 10:40 | Trickle | Absent | Clear | None | None
VRW03.5 | 2015-12-05 | 10:20 | Steady | Sparse | Clear | NOne | Heavy
VRW004 | 2015-12-05 | 10:15 | Trickle | Moderate | Red | None | Heavy
VRW006 | 2015-12-05 | 11:47 | Pool | Moderate | Clear | None | Heavy
VRW06.1 | 2015-12-05 | 11:55 | Trickle | Absent | Clear | None | None
VRW06.3 | 2015-12-05 | 9:57 | Dry |  |  | None | None
VRW07A | 2015-12-05 | 9:58 | Dry |  |  | None | Light
VRW009 | 2015-12-05 | 9:30 | Dry |  |  |  | None
VRW010 | 2015-12-05 | 9:40 | Dry |  |  |  | None
VRW12.9 | 2015-12-05 | 10:54 | Steady | Absent | Clear | None | None
VRW014 | 2015-12-05 | 10:37 | Steady | Absent | Clear | None | None
VRW015 | 2015-12-05 | 10:15 | Steady | Sparse | Clear | None | None
VRW017 | 2015-12-05 | 9:50 | Dry |  |  |  | None
VRW000 | 2016-03-05 | 12:00 | pool | heavy | clear | none | none
VRW001 | 2016-03-05 | 11:11 | steady | absent | brown | none | heavy
VRW03.5 | 2016-03-05 | 10:20 | steady | heavy | clear | musty | light
VRW004 | 2016-03-05 | 10:40 | trickle | heavy
VRW006 | 2016-03-05 | 11:30 | Pool
VRW06.1 | 2016-03-05 | 9:30 | steady | very heavy | clear | none | none
VRW06.3 | 2016-03-05 | 11:10 | dry
VRW07A | 2016-03-05 | 11:10 | dry
VRW009 | 2016-03-05 | 9:50 | steady | absent | clear | none | light
VRW010 | 2016-03-05 | 10:10 | steady | sparse | clear | none | light
VRW12.9 | 2016-03-05 | 11:00 | steady | sparse | clear | none | light
VRW000 | 2016-06-04 | 11:30 | pool |  | green
VRW001 | 2016-06-04 | 11:00 | steady |  | brown | none | moderate
VRW03.5 | 2016-06-04 | 10:10 | steady | sparse | clear | none | light
VRW004 | 2016-06-04 | 10:19 | trickle | red algae. Heavy | clear | none | none
VRW006 | 2016-06-04 | 11:31 | trickle | moderate | clear | none | heavy
VRW06.1 | 2016-06-04 | 9:50 | steady | heavy | clear | none | light
VRW06.3 | 2016-06-04 | 11:00 | trickle | sparse | clear | none | none
VRW07A | 2016-06-04 | 10:50 | trickle | sparse | clear | none | none
VRW009 | 2016-06-04 | 9:50 | dry
VRW010 | 2016-06-04 | 9:55 | dry
VRW12.9 | 2016-06-04 | 10:45 | steady | moderate | clear | none | none
VRW014 | 2016-06-04 | 10:27 | steady | absent | clear | none | none
VRW015 | 2016-06-04 | 10:00 | steady | heavy | clear | none | none
VRW017 | 2016-06-04 | 10:17 | trickle | heavy | clear | none | none
VRW000 | 2016-06-04 | 11:30 | pool |  | green
VRW001 | 2016-06-04 | 11:00 | steady |  | brown | none | moderate
VRW03.5 | 2016-06-04 | 10:10 | steady | sparse | clear | none | light
VRW004 | 2016-06-04 | 10:19 | trickle | red algae. Heavy | clear | none | none
VRW006 | 2016-06-04 | 11:31 | trickle | moderate | clear | none | heavy
VRW06.1 | 2016-06-04 | 9:50 | steady | heavy | clear | none | light
VRW06.3 | 2016-06-04 | 11:00 | trickle | sparse | clear | none | none
VRW07A | 2016-06-04 | 10:50 | trickle | sparse | clear | none | none
VRW009 | 2016-06-04 | 9:50 | dry
VRW010 | 2016-06-04 | 9:55 | dry
VRW12.9 | 2016-06-04 | 10:45 | steady | moderate | clear | none | none
VRW014 | 2016-06-04 | 10:27 | steady | absent | clear | none | none
VRW015 | 2016-06-04 | 10:00 | steady | heavy | clear | none | none
VRW017 | 2016-06-04 | 10:17 | trickle | heavy | clear | none | none
VRW000 | 2016-07-09 | 10:10 | Pool | Absent | Clear | None | Moderate
VRW001 | 2016-07-09 | 9:36 | Steady | Absent | Clear | None | Light
VRW03.5 | 2016-07-09 | 11:24 | Steady | Absent | Clear | None | None
VRW004 | 2016-07-09 | 11:18 | Trickle | Moderate | Clear | None | None
VRW006 | 2016-07-09 | 11:35 | Pool | Very heavy | Clear | None | Moderate
VRW06.1 | 2016-07-09 | 11:22 | Steady | Moderate | Clear | None | None
VRW06.3 | 2016-07-09 | 10:45 | Pool | Absent | Clear | None | Light
VRW07A | 2016-07-09 | 10:30 | Trickle | Heavy | Clear | None | None
VRW009 | 2016-07-09 | 10:50 | Dry |  |  | None | None
VRW010 | 2016-07-09 | 10:55 | Dry |  |  | None | None
VRW12.9 | 2016-07-09 | 11:00 | Steady | Heavy | Clear | None | None
VRW014 | 2016-07-09 | 10:30 | Steady |  | Clear | None | Moderate
VRW015 | 2016-07-09 | 10:05 | Steady | Very heavy | Clear | None | None
VRW017 | 2016-07-09 | 11:02 | Dry |  |  | None | Heavy
VRW000 | 2016-08-06 | 11:18 | Pool |  | Green | None | Heavy
VRW001 | 2016-08-06 | 11:30
VRW03.5 | 2016-08-06 | 11:00 | Steady | Sparse | Clear | Musty | None
VRW004 | 2016-08-06 | 10:32 | Trickle | Moderate | Clear | None | None
VRW006 | 2016-08-06 | 11:45 | Pool | Heavy | Clear | Musty | Heavy
VRW06.1 | 2016-08-06 | 10:25 | Trickle | Heavy | Clear | None | None
VRW06.3 | 2016-08-06 | 11:00 | Dry
VRW07A | 2016-08-06 | 11:00 | Dry
VRW009 | 2016-08-06 | 9:47 | Dry |  |  | None | None
VRW010 | 2016-08-06 | 9:47 | Dry |  |  | None | None
VRW012 | 2016-08-06 | 11:00 | Dry
VRW12.9 | 2016-08-06 | 10:50 | Steady | Absent | Clear | None | Light
VRW014 | 2016-08-06 | 10:34 | Trickle | Sparse | Clear | None | Moderate
VRW015 | 2016-08-06 | 10:00 | Steady | Very heavy | Clear | None | None
VRW017 | 2016-08-06 | 9:55 | Dry |  |  | None | None
VRW000 | 2016-09-10 | 11:06 | Pool | Absent | Clear | None | Heavy
VRW001 | 2016-09-10 | 10:32 | Steady | Absent | brown | None | Heavy
VRW03.5 | 2016-09-10 | 9:47 | Steady | Absent | Clear | Sewage | Moderate
VRW004 | 2016-09-10 | 9:47 | Dry |  |  | Sewage | Heavy
VRW006 | 2016-09-10 | 11:30 | Dry
VRW06.1 | 2016-09-10
VRW06.3 | 2016-09-10 | 10:15 | Dry
VRW07A | 2016-09-10 | 10:15 | Dry
VRW009 | 2016-09-10 | 9:30 | Dry
VRW010 | 2016-09-10 | 9:35 | Dry
VRW12.9 | 2016-09-10 | 10:33
VRW014 | 2016-09-10 | 10:20 | Steady | Moderate | Clear | None | None
VRW015 | 2016-09-10 | 10:00 | Steady | very heavy | Clear | None | None
VRW017 | 2016-09-10 | 9:50 | Dry
VRW001 | 2016-10-08 | 11:55 | Steady | Moderate | Browishclear | None | Moderate
VRW03.5 | 2016-10-08 | 10:30 | Steady |  | Browishclear | Musty | Light
VRW004 | 2016-10-08 | 11:00 | Dry | Sparse |  |  | Light
VRW006 | 2016-10-08 | 10:03 | Pool | Moderate |  |  | Moderate
VRW06.1 | 2016-10-08 | 9:45 | Steady | Very heavy | Clear | None | None
VRW06.3 | 2016-10-08 | 10:20 | Pool |  |  | None | Moderate
VRW07A | 2016-10-08 | 10:20 | Dry |  |  | None | None
VRW009 | 2016-10-08 | 9:30 | Dry |  |  | Fertilizer | None
VRW010 | 2016-10-08 | 9:42 | Dry |  |  | None | None
VRW12.9 | 2016-10-08 | 10:40 | Steady | Absent | Clear | None | None
VRW014 | 2016-10-08 | 10:23 | Trickle | Sparse | Clear | None | Light
VRW015 | 2016-10-08 | 10:12 | Steady | Heavy | Clear | None | None
VRW017 | 2016-10-08 | 9:55 | Dry |  |  | None | None
VRW000 | 2016-11-05 | 12:30 | Pool | Absent | Clear | None | Moderate
VRW001 | 2016-11-05 | 11:45 | Steady | Absent | Clear | None | Moderate
VRW03.5 | 2016-11-05 | 10:50 | Steady | Absent | Clear | Musty | Moderate
VRW004 | 2016-11-05 | 10:47 | Trickle | Absent | Clear | None | Light
VRW006 | 2016-11-05 | 11:35 | Pool | Moderate | Clear | Musty | Moderate
VRW06.1 | 2016-11-05 | 10:16 | Trickle | Sparse | Green | None | None
VRW06.3 | 2016-11-05 | 11:15 | Dry |  |  |  | Heavy
VRW07A | 2016-11-05 | 11:15 | Dry |  |  |  | Heavy
VRW009 | 2016-11-05 | 9:38 | Dry | Absent |  | None | Light
VRW010 | 2016-11-05 | 9:41 | Dry | Absent |  | None | None
VRW012 | 2016-11-05
VRW12.9 | 2016-11-05 | 11:52 | Steady | Absent | Clear | None | None
VRW014 | 2016-12-03 | 10:25 | Steady | Absent | Clear | None | Light
VRW015 | 2016-12-03 | 9:45 | Steady | Sparse | Clear | None | None
VRW017 | 2016-12-03 | 10:00 | Dry |  |  | None | Heavy
VRW03.5 | 2014-03-01 | 10:30 | Steady | Absent | Brown | None | None
VRW004 | 2014-03-01 | 10:25 | Heavy | Absent | Brown | Musty | Moderate
VRW006 | 2014-03-01 | 11:30 | Heavy | Absent | Brown | None | Light
VRW06.1 | 2014-03-01 | 10:00 | Steady | Absent | Brown | None | Light
VRW06.3 | 2014-03-01 | 11:35 | Steady | Absent | Brown | None | Light
VRW07A | 2014-03-01 | 11:30 | Heavy | Sparse | Brown | None | Light
VRW009 | 2014-03-01 | 10:00 | Heavy | Absent | Brown | None | Light
VRW010 | 2014-03-01 | 9:45 | Heavy | Absent | Brown | None | None
VRW12.9 | 2014-03-01 | 10:55 | Heavy | Absent | Brown | None | None
VRW014 | 2014-03-01 | 10:29 | Heavy | Absent | Brown | None | None
VRW015 | 2014-03-01 | 9:58 | Heavy | Absent | Brown | None | Light
VRW017 | 2014-03-01 | 10:15 | Heavy | Absent | Brown | None | None
VRW000 | 2014-04-12 | 11:40 | Steady | Sparse | Green | None | Moderate
VRW001 | 2014-04-12 | 11:00 | Trickle | Sparse | Clear | None | None
VRW03.5 | 2014-04-12 | 10:30 | Steady | Moderate | Brown | None | None
VRW004 | 2014-04-12 | 10:30 | Trickle |  | Brown | None | None
VRW006 | 2014-04-12 | 11:30 | Pool | Very Heavy | Brown | Musty | Moderate
VRW06.1 | 2014-04-12 | 9:48 | Trickle | Moderate | Green | None | None
VRW06.3 | 2014-04-12 | 11:05 | Steady | Sparse | Clear | None | None
VRW07A | 2014-04-12 | 10:58 | Steady | Absent | Clear | None | None
VRW009 | 2014-04-12 | 9:45 | Trickle | Absent | Clear | None | Light
VRW010 | 2014-04-12 | 10:00 | Steady | Moderate | Clear | None | None
VRW12.9 | 2014-04-12 | 10:50 | Steady | Absent | Clear | None | None
VRW014 | 2014-04-12 | 10:30 | Steady | Absent | Clear | None | None
VRW015 | 2014-04-12 | 10:10 | Steady | Absent | Clear | None | None
VRW017 | 2014-04-12 | 10:20 | Steady | Sparse | Clear | None | Light
VRW000 | 2014-05-03 | 11:30 | Pool |  | Green | None | Moderate
VRW001 | 2014-05-03 | 11:00 | Trickle | Moderate | Clear | None | None
VRW03.5 | 2014-05-03 | 10:15 | Heavy | Moderate | Clear | None | None
VRW004 | 2014-05-03 | 10:00 | Trickle | Moderate | Clear | None | None
VRW006 | 2014-05-03 | 11:22 | Pool | Very Heavy | Brown | None | Heavy
VRW06.1 | 2014-05-03 | 9:30 | Trickle | Very Heavy | Clear | Sewage | None
VRW06.3 | 2014-05-03 | 11:00 | Steady | Heavy | Clear | None | Light
VRW07A | 2014-05-03 | 10:45 | Steady | Absent | Clear | None | None
VRW009 | 2014-05-03 | 9:36 | Trickle | Absent | Clear | None | None
VRW010 | 2014-05-03 | 10:02 | Steady | Very Heavy | Clear | None | Light
VRW012 | 2014-05-03 | 10:30 | Dry
VRW12.9 | 2014-05-03 | 10:00 | Steady | Absent | Clear | None | None
VRW014 | 2014-05-03 | 10:23 | Steady | Absent | Clear | None | None
VRW015 | 2014-05-03 | 10:05 | Steady | Moderate | Clear | None | Moderate
VRW017 | 2014-05-03 | 10:20 | Trickle | Heavy | Clear | None | Light
VRW12.9 | 2014-07-12 | 10:53 | Steady | Absent | Clear | None | None
VRW014 | 2014-07-12 | 10:20 | Trickle | Absent | Clear | None | None
VRW015 | 2014-07-12 | 9:50 | Steady | Very Heavy | Clear | None | Moderate
VRW017 | 2014-07-12 | 10:05 | Trickle | Moderate | Clear | None | Light
VRW000 | 2014-02-01 | 9:48 | Steady | Sparse | Green | None | None
VRW001 | 2014-02-01 | 10:24 | Steady | Moderate | Clear | None | None
VRW03.5 | 2014-02-01 | 11:30 | Steady | Sparse | Clear | None | None
VRW004 | 2014-02-01 | 11:30 | Trickle | Moderate | Brown | None | None
VRW006 | 2014-02-01 | 11:40 | Pool | Moderate | Dry | Dry | Moderate
VRW06.1 | 2014-02-01 | 11:00 | Trickle | Heavy | Clear | None | Light
VRW06.3 | 2014-02-01 | 11:30 | Dry | None | Dry | Dry | None
VRW07A | 2014-02-01 | 11:30 | Dry | None | Dry | Dry | None
VRW009 | 2014-02-01 | 9:45 | Dry | None | Dry | Dry | Light
VRW010 | 2014-02-01 | 10:00 | Dry | None | Dry | Dry | Light
VRW12.9 | 2014-02-01 | 11:05 | Steady | Heavy | Clear | None | None
VRW014 | 2014-02-01 | 10:44 | Steady | Absent | Clear | None | None
VRW015 | 2014-02-01 | 10:10 | Steady | Very Heavy | Clear | None | None
VRW017 | 2014-02-01 | 10:30 | Steady | Heavy | Clear | None | None
VRW000 | 2014-03-01 | 11:50 | Pool | Absent | Brown | Musty | Light
VRW001 | 2014-03-01 | 11:25 | Steady | Absent | Brown | None | None